## General
Surface Flux Team Daily Checks
If nothing to report use NR
Explanation
General
Date: | 20191026 | [YYYYMMDD]
Operator1: | Matt Shupe, Dave Costa | [name]
Operator2: | Ola Persson | [name]
Status of Operators: | NR | Any concerns or limitations regarding operators? Health, injury, etc.
General Weather Conditions: |  | Brief weather synopsis, especially weather that would impact operations
General Sea Ice Conditions: | No change | Brief local sea ice synopsis, especially conditions that would impact operations
Special Operations: |  | Any daily activities or special operations that would possibly impact daily schedule or operations
Command Center
Utilities: | NR | [comments or NR] Status on power connection, power panel, heaters, lights, network connection
Physical Integrity: | NR | [comments or NR] Any damage, ingress of water/snow, snow/water management, other structural concerns
DAQ Computer: | NR
Workstation Computer: | NR
Communications Mode(s): | Radio, Iridum, and Cable | [Radio, Iridium, Cable, and/or None] Which comms systems are being used?
Communications Quality: | NR | Any information about operation of the radio and/or Iridium modems. What is the quality of connection? Any actions that were taken to modify the quality
Remote Mounts
Iridium Antenna - ARM Container | NR | Physical system assessment. Describe any actions taken such as cleaning or adjustments
Radio modem/antenna(s) - Crow's Nest | Lots of rime on the starboard radio antenna on the Crow's nest, but the port side antenna is clean. We are considering a way to mitigate rime build up. | Physical system assessment. Describe any actions taken such as cleaning or adjustments
Time-Lapse Camera - Crow's Nest | NA | Operational? Comment on visual assessment, and any actions taken. Data downloaded?
ACTION ITEMS
| Set up Finnish radiometer suite, calibrate Max's VISSS | List things that need to be accomplished in the coming days, developing issues, etc.
Supplies
| Schuko to US adapters, Tie wraps | Ongoing list of supplies needed in the field; carry this forward until supplies have been obtained

## Met Tower
Met Towers at Met City (11m tower and 30m mast)
Explanation
Local Conditions
Ice and Snow Conditions | No major change in conditions. | Ice thickness, cracks, snow drifting, ablation or any other relevant conditions for operations.
Ice and Snow Management | None | Anything required for physical maintenance of local area
Utility Status
Power line connectivity | up and stable | [up or down, comment on stability]
Network connectivity | up and stable | [up or down, comment on stability]
Utility cables | Good, but need to integrate the WXT-30m cable in with the rest of the bundle, as well as Blomquist network cables (to be run). | [good or in need of maintenance]. Utility cables on poles or maintained routinely on surface, connections secure, strain relief intact, etc.
Control box | NR | Any comments on the operations of the computer, data logger, power distribution, or other components. Temperature range and stability inside.
SPC Control box | NR | Any comments on Frey's power and control box.
Structural Assessment - 11m
Tower Base | Stable and level. | Stability of the base, including any potential ablation
Guy Anchors | Solid | Any sign of anchor instability?
Guy Tightness | Even | Even tightness? If not adjust.
Structural Integrity | No problems identified | Any issues identified with structural components? Bolts, clamps, cables checked for tightness?
Plumbness | The tower is leaning to the North (towards the bear guard outpost on the ridge) and away from the location with the missing guy line. We are considering mitigation strategies. | Assess any shifts in plumbness of tower, possibly using manual measurements and/or sonic inclinometers
Boom Level / Stability | Reasonable level, but some tilt consistent with the overall tower tilt. | Assess stability and level of booms
Cabling | Solid | Secure with no rubbing.
Structural Assessment - 30m
Tower Base | Stable | Stability of the base, including any potential ablation
Guy Anchors | Stable | Any sign of anchor instability?
Guy Tightness | NR | Even tightness? If not adjust.
Structural Integrity | No problems identified | Any issues identified with structural components? Bolts, clamps, cables checked for tightness?
Plumbness | Tower has slight un-evenness in the vertical but will need to be adjusted tomorrow. | Assess any shifts in plumbness of tower, possibly using manual measurements and/or sonic inclinometers
Cabling | Good, but need to deal with better mounting the instrument cabling at the base and making short power poles for the cabling heading back towards Met Hut. | Secure with no rubbing.
Instrument/Measurement Assessment
Daily Cleaning | 02:00-02:14 UTC cleaning of tower to remove frosting on instruments. | Include the timing and any details related to cleaning
PTU_2m | Cleaned frost off of the housing | Comment on data quality (in range, reasonable variability, expected correspondance with other measurements, etc.), visual assessment, and any actions taken.
HMT_6m | Cleaned frost off of the housing | "
HMT_11m | Rime build up, but did not clean | "
WXT_30m | moved to mast from tower at ~0100 UTC; mast raised today and instrument still operational; after raising, WXT is at 30.76 m (12 cm below top mast section); mast is 57.8 m to 93 deg true from tower (tower N is 290.3 deg at the same time) | "
Sonic_2m | Clear of rime | "
Sonic_6m | Clear of rime | "
Sonic_11m | Clear of rime | "
Sonic_30m | Mast raised today between 0500-0850 UTC and instrument still operational; sonic is at 31.72 m (84 cm above top mast segment) | "
Licor | Cleaned frost off of the system. Even after this there was still a red blinking light indicating an error likely due to frosting of the window. | "
SR50 | System was already clear of frost | "
IRT | Cleaned frost off of the system. Slight adjustment of the IRT pointing angle so that it better points to the location where the SR50 is measuring the surface height. This was a very small angular difference. | "
Flux Plates |  | "
CLASP | Plugged in the CLASP to the data logger at 04:37 UTC. Appeared green in the NOAA services window with ~600 samples collected per interval | "
SPCs (multiple) | NR | "
NPS fast_spar & imager | still having trouble with imager not working; began diagnostics of Matlab code
Data Files
Clasp02m |  | hourly files with size 3,095kB
CR1000X |  | daily file with size ~22500kB,
Licor02m |  | hourly files, raw with size ~3700-4000kB, stats with size ~19kB
Metek02m |  | hourly files, raw with size ~5280kB, stats with size 25kb
Metek06m |  | hourly files, raw with size ~5280kB, stats with size 25kb
Metek10m |  | hourly files, raw with size ~5280kB, stats with size 25kb
Metek30m |  | hourly files, raw with size ~5280kB, stats with size 25kb
Ozone |  | ????
Picarro |  | hourly files with size 3586kB

## ASFS40 (L1)
Atmospheric Surface Flux Stations in the Distributed Network
Note: Use this form for daily, remote assessments of ASFS. Use dedicated ASFS Site Visit form for site visits
Explanation
Communication System Status
Comms System | radio | [Radio, Iridium, or None] Indicate which forms of communication have been active
Quality | good | Provide any information on the quality of connection, how this impacts data flow
Power System Status
Operational Status | good | [Good, Questionable, Unknown]
Assessment of Exhaust | NR | Any notes about the buildup of ice that may be visible from the camera
Fuel Available | NR | Current remaining fuel available
Comments | EFOY power profile as it has been, 24V solid, 12V solid | Any other assessment of the power system, including quality of battery voltage/charge, operation of EFOY, etc.
Conditions
Structural | NR | Any useful information on the structural integrity of the ASFS
Position/Orientation/Level | inclinations are 0.45 and 0.58 deg, heading about 350 | Any useful information on position; i.e., rapid changes in GPS position, GPS orientation, or sonic-inclinometer level
Surface | NR | Any useful information on local surface conditions from camera
Sky-Weather | NR | Any useful information on weather or sky conditions
Instrument/Measurement Assessment
LWD | Consistent with a few low clouds in the middle of the day, with otherwise clearsky conditions, fan good | Comment on data quality (in range, reasonable variability, expected correspondance with other measurements, etc.), visual assessment from imagery if possible.
LWU | consistent with LWD measurements, fan good | "
SWD | near 0, fan and heat good | "
SWU | near 0, fan and heat good | "
IRT |  | "
SR50 | clear temperature signal | "
PTU | RH has a couple of spikes that might indicate exhaust; these are coincident with spikes in temperature; | "
Sonic | reasonable | "
Licor | NA | "
Flux Plates | Following each other with offset of aobut 8 W/m2 | "
Camera_Rad | NR | Any pictures available?
Camera_EFOY | NR | Any pictures available?
Data Logger | mainscan ~3600 | Max scan time. Reasonable temperature range? Fans working?
Data Files
ASFS_40_slow |  | daily files of ~1120kB
ASFS_40_met |  | daily files of ~1740kB
ASFS_40_fast |  | daily files of ~5280kB
ASFS_40_Iridium_sumfile | NA | accumulating file with time stamp [include time stamp]

## ASFS30 (L2)
Atmospheric Surface Flux Stations in the Distributed Network
Note: Use this form for daily, remote assessments of ASFS. Use dedicated ASFS Site Visit form for site visits
Explanation
Communication System Status
Comms System | radio | [Radio, Iridium, or None] Indicate which forms of communication have been active
Quality | good | Provide any information on the quality of connection, how this impacts data flow
Power System Status
Operational Status | good | [Good, Questionable, Unknown]
Assessment of Exhaust | NR | Any notes about the buildup of ice that may be visible from the camera
Fuel Available | NR | Current remaining fuel available
Comments | EFOY power profile is similar to 10/24 | Any other assessment of the power system, including quality of battery voltage/charge, operation of EFOY, etc.
Conditions
Structural | NR | Any useful information on the structural integrity of the ASFS
Position/Orientation/Level | inclinometer continues to show very slight change in X tilt | Any useful information on position; i.e., rapid changes in GPS position, GPS orientation, or sonic-inclinometer level
Surface | NR | Any useful information on local surface conditions from camera
Sky-Weather | NR | Any useful information on weather or sky conditions
Instrument/Measurement Assessment
LWD | Follows LWU very closely, indicative of full rime coverage of the system., Fan has failed | Comment on data quality (in range, reasonable variability, expected correspondance with other measurements, etc.), visual assessment from imagery if possible.
LWU | Looks reasonable | "
SWD | ~0 | "
SWU | ~0 | "
IRT | generally follows the Vaisala T-2m very closely with only up to about 0.2 C difference. | "
SR50 | Distance getting larger? | "
PTU | All looks reasonable | "
Sonic | reasonable | "
Licor | NA | "
Flux Plates | reasonable | "
Camera_Rad | NR | Any pictures available?
Camera_EFOY | NR | Any pictures available?
Data Logger | mainscan <4000, Ptemp = -4 to 2C | Max scan time. Reasonable temperature range? Fans working?
Data Files
ASFS_30_slow | good | daily files of ~1120kB
ASFS_30_met | good | daily files of ~1740kB
ASFS_30_fast |  | daily files of ~5280kB
ASFS_30_Iridium_sumfile | NA | accumulating file with time stamp [include time stamp]

## ASFS50 (L3)
Atmospheric Surface Flux Stations in the Distributed Network
Note: Use this form for daily, remote assessments of ASFS. Use dedicated ASFS Site Visit form for site visits
Explanation
Communication System Status
Comms System | iridium | [Radio, Iridium, or None] Indicate which forms of communication have been active
Quality | good enough | Provide any information on the quality of connection, how this impacts data flow
Power System Status
Operational Status | good | [Good, Questionable, Unknown]
Assessment of Exhaust | NR | Any notes about the buildup of ice that may be visible from the camera
Fuel Available | NR | Current remaining fuel available
Comments | Voltage in good range | Any other assessment of the power system, including quality of battery voltage/charge, operation of EFOY, etc.
Conditions
Structural | NR | Any useful information on the structural integrity of the ASFS
Position/Orientation/Level | heading steady, no major change in sonic inclination | Any useful information on position; i.e., rapid changes in GPS position, GPS orientation, or sonic-inclinometer level
Surface | NR | Any useful information on local surface conditions from camera
Sky-Weather | NR | Any useful information on weather or sky conditions
Instrument/Measurement Assessment
LWD | consistent with mostly clear day with brief cloudiness | Comment on data quality (in range, reasonable variability, expected correspondance with other measurements, etc.), visual assessment from imagery if possible.
LWU | consistent with LWD | "
SWD | NA | "
SWU | NA | "
IRT | continued close tracking with Vaisala T | "
SR50 | clear temperature sensitivity in the SR50 reading | "
PTU | reasonable | "
Sonic | reasonable | "
Licor | NA | "
Flux Plates | Reasonable but two plates of opposite sign. | "
Camera_Rad | NR | Any pictures available?
Camera_EFOY | NR | Any pictures available?
Data Logger | main counts ~120, Ptemp -2 to -4 C | Max scan time. Reasonable temperature range? Fans working?
Data Files
ASFS_50_slow |  | daily files of ~1120kB
ASFS_50_met |  | daily files of ~1740kB
ASFS_50_fast |  | daily files of ~5280kB
ASFS_50_Iridium_sumfile |  | accumulating file with time stamp [include time stamp]

## ARM
ARM Facility - General Data Oversight
Explanation
Measurement Assessments | Assessment of data for scientific quality. Do the measurements look reasonable compared to conditions? Are the measurements capturing the key features?
Clouds
KAZR
MWACR
Ka-SACR
X-SACR
HSRL
MPL
Ceilometer
MWR2C
MWR3C
TSI
Precipitation
LDIS/PARS2 (ice)
LDIS/PARS2 (ship)
PWD (ice)
PWD (ship)
Siphon rain gauge (ship)
ORG (ice)
WBRG/Pluvio (ice)
Winds
BSRWP
DL
Radiation
AERI
ShipRad - PIR, PSP, SPN1
SkyRad - PSP, PIR, SPN1 (ice)
GndRad - PIR, PSP (ice)
MFR (ice)
CSPHOT
FRSR
Aerosol
AOSMet
CO / Purge
O3
CPC
CPCU
SMPS
HTDMA
UHSAS
CCNC
ACSM
SP2
PSAP
Nephelometer
INP filters
Data Requests | Any facilitation of MOSAiC data users

## Guests
Guest and Partner Instruments
Explanation
Power Distribution Unit - Met Hut (PFS)
Operational status | Operational and healthy.
Power balance on two PDUs? | Good balance, although still not much usage
Back-up generator test (/month) | NR
Precip VISSS - Met City (Maahn)
Did some tests to diagnose the problem with the VISSS by swapping the network cables for the Master and Slave cameras into the back of the computers. Upon restarting of the cameras (power cycle) this appeared to solve the issue. The lights are now visible and the cameras appear to be functional.
Doppler Lidar - Met City (Brooks)
Doppler Lidar - Polarstern (Brooks)
Doppler Lidar - Polarstern (Heinemann)
Sodar - Met City (Brooks)
Radiation Suite - Met City (Pirazzini)
Not yet installed