## General
Surface Flux Team Daily Checks
If nothing to report use NR
Explanation
General
Date: | 20191112 | [YYYYMMDD]
Operator1: | Matt Shupe, Dave Costa | [name]
Operator2: | Ola Persson | [name]
Status of Operators: | NR | Any concerns or limitations regarding operators? Health, injury, etc.
General Weather Conditions: | Windy and low clouds | Brief weather synopsis, especially weather that would impact operations
General Sea Ice Conditions: | mostly unchanged, although the ice flow is moving quickly in southerly winds | Brief local sea ice synopsis, especially conditions that would impact operations
Special Operations: | Met City site visit today at 02:20-04:20 UTC | Any daily activities or special operations that would possibly impact daily schedule or operations
Command Center
Utilities: | all good | [comments or NR] Status on power connection, power panel, heaters, lights, network connection
Physical Integrity: | mostly good. Steel door frames are frosting up on the inside. | [comments or NR] Any damage, ingress of water/snow, snow/water management, other structural concerns
DAQ Computer: | good
Workstation Computer: | good
Communications Mode(s): | radio, iridium, and cable | [Radio, Iridium, Cable, and/or None] Which comms systems are being used?
Communications Quality: | good for those systems that are communicating | Any information about operation of the radio and/or Iridium modems. What is the quality of connection? Any actions that were taken to modify the quality
Remote Mounts
Iridium Antenna - ARM Container | good | Physical system assessment. Describe any actions taken such as cleaning or adjustments
Radio modem/antenna(s) - Crow's Nest | NR | Physical system assessment. Describe any actions taken such as cleaning or adjustments
Time-Lapse Camera - Crow's Nest | NA | Operational? Comment on visual assessment, and any actions taken. Data downloaded?
ACTION ITEMS
List things that need to be accomplished in the coming days, developing issues, etc.
Supplies
| Schuko to US adapters, Tie wraps | Ongoing list of supplies needed in the field; carry this forward until supplies have been obtained

## Met Tower
Met Towers at Met City (11m tower and 30m mast)
Explanation
Local Conditions
Ice and Snow Conditions | No new cracks, increasing drifting with higher winds. Drift extending from the tower towards the Met Hut that is impacting the location of the SR50 and IRT measurements from the tower. | Ice thickness, cracks, snow drifting, ablation or any other relevant conditions for operations.
Ice and Snow Management | dug out some of the drift around the tower base to make the tower boxes accessible | Anything required for physical maintenance of local area
Utility Status
Power line connectivity | good | [up or down, comment on stability]
Network connectivity | good | [up or down, comment on stability]
Utility cables | good in general, pulled some out of drifting snow near the ground | [good or in need of maintenance]. Utility cables on poles or maintained routinely on surface, connections secure, strain relief intact, etc.
Control box | good, but did not open in the blowing snow | Any comments on the operations of the computer, data logger, power distribution, or other components. Temperature range and stability inside.
SPC Control box | good. Accessed to pullout data cards for back up and to inspect | Any comments on Frey's power and control box.
Structural Assessment - 11m
Tower Base | solid | Stability of the base, including any potential ablation
Guy Anchors | solid | Any sign of anchor instability?
Guy Tightness | even | Even tightness? If not adjust.
Structural Integrity | good | Any issues identified with structural components? Bolts, clamps, cables checked for tightness?
Plumbness | NR | Assess any shifts in plumbness of tower, possibly using manual measurements and/or sonic inclinometers
Boom Level / Stability | NR | Assess stability and level of booms
Cabling | good | Secure with no rubbing.
Structural Assessment - 30m
Tower Base | good | Stability of the base, including any potential ablation
Guy Anchors | NR | Any sign of anchor instability?
Guy Tightness | NR | Even tightness? If not adjust.
Structural Integrity | good | Any issues identified with structural components? Bolts, clamps, cables checked for tightness?
Plumbness | NR | Assess any shifts in plumbness of tower, possibly using manual measurements and/or sonic inclinometers
Cabling | NR | Secure with no rubbing.
Instrument/Measurement Assessment
Daily Cleaning | General operations at Met City from about 02:20-04:20 UTC. Cleaning operations starting at about 02:20. No rime build up and the relatively warm winds have decreased the riming on most structures. | Include the timing and any details related to cleaning
PTU_2m | minimal remaining icing | Comment on data quality (in range, reasonable variability, expected correspondance with other measurements, etc.), visual assessment, and any actions taken.
HMT_6m | minimal remaining icing | "
HMT_11m | some remaining icing | "
WXT_30m | NR | "
Sonic_2m | no icing | "
Sonic_6m | no icing | "
Sonic_11m | no icing | "
Sonic_30m | no icing | "
Licor | 0225 UTC no icing, and good data recovery | "
SR50 | no icing; new drift underneath up to 20 cm in depth. Took photos. | "
IRT | no icing | "
Flux Plates | no change in deployment. Drifting is impacting the plate that is north of the tower (Plate B). Plate A snow depth 9-11.5 cm, and up to 20 cm under Plate B. | "
CLASP | no icing on the outside, but the inlet path could have some internally. | "
SPCs (multiple) | no icing. Lower SPC is at 26cm height with some impact from local drifting. CF Card on 1104 has 10 files from 0000.LOG to 0009.LOG all with 0 kB size. CR card for 1206 has a new file 0006.LOG with good size. Looks like 1104 (lower unit) continues to not operate. This system does appear to be connected to the lower logger in the box. No obvious issues with the connections. All switches appear to be on with all of the indicator lights. Power LED, flashing green GPS LED, flashing red LED for card writing. Based on discussions with BAS people, there was indication that little black caps may still be on the sensors; indeed this was the case and these were removed. | "
NPS Imager & Spar | spar program running; F3 flatlined at 0. Tried to reboot fast spar. Reboot failed. USB-422 adapter not flashing red. Disconnected adapter & reinserted. Reboot then worked.
Data Files
Clasp02m | good | hourly files with size 3,095kB
CR1000X | good | daily file with size ~22500kB,
Licor02m | good | hourly files, raw with size ~3700-4000kB, stats with size ~19kB
Metek02m | good | hourly files, raw with size ~5280kB, stats with size 25kb
Metek06m | good | hourly files, raw with size ~5280kB, stats with size 25kb
Metek10m | good | hourly files, raw with size ~5280kB, stats with size 25kb
Metek30m | good | hourly files, raw with size ~5280kB, stats with size 25kb
Ozone | not operational | ????
Picarro | good | hourly files with size 3586kB

## ASFS40 (L1)
Atmospheric Surface Flux Stations in the Distributed Network
Note: Use this form for daily, remote assessments of ASFS. Use dedicated ASFS Site Visit form for site visits
Explanation
Communication System Status
Comms System | radio | [Radio, Iridium, or None] Indicate which forms of communication have been active
Quality | generally good although worse than it has been previously | Provide any information on the quality of connection, how this impacts data flow
Power System Status
Operational Status | good | [Good, Questionable, Unknown]
Assessment of Exhaust | NR | Any notes about the buildup of ice that may be visible from the camera
Fuel Available | NR | Current remaining fuel available
Comments | Not much EFOY reporting but the few that have come through show reasonable 24V readings and even some reasonable charging currents. | Any other assessment of the power system, including quality of battery voltage/charge, operation of EFOY, etc.
Conditions
Structural | NR | Any useful information on the structural integrity of the ASFS
Position/Orientation/Level | Changes in inclination have almost entirely recovered to what they were before the site visit a couple days ago. Heading is slowly moving to higher numbers, about 349 now from 346 5 days ago. | Any useful information on position; i.e., rapid changes in GPS position, GPS orientation, or sonic-inclinometer level
Surface | NR | Any useful information on local surface conditions from camera
Sky-Weather | NR | Any useful information on weather or sky conditions
Instrument/Measurement Assessment
LWD | Mostly cloudy with a couple periods of clearing, fan good | Comment on data quality (in range, reasonable variability, expected correspondance with other measurements, etc.), visual assessment from imagery if possible.
LWU | Consistent with LWD and T_surface, fan good | "
SWD | fan and heat good | "
SWU | fan and heat good | "
IRT | Periods of T_surf similar to T_2m, when there are thick and low clouds, but then there are periods where T_surf is 2.5C colder when it is clear sky | "
SR50 | NR | "
PTU | reasonable. T closely responds to the cloud situation | "
Sonic | Strong winds from yesterday have slowed but are still moderately high. | "
Licor | NA | "
Flux Plates | While the two plates had been following each other consistently for a long time, yesterday they decoupled, likely due to snow buildup from drifting. Now the two plates have pretty similar values (previously A was larger than B by nearly 10 W/m2), but A is very smooth with little small scale variabilty, while B continues with fine scale variability. | "
Camera_Rad | NR | Any pictures available?
Camera_EFOY | NR | Any pictures available?
Data Logger | mainscan<4000, Ptemp=-5 to +6C. Ptemp shows cycles related to the EFOY, but not the short period variability that is typical. | Main scan time. Reasonable temperature range? Fans working?
Data Files
ASFS_40_slow | good | daily files of ~1120kB
ASFS_40_met | good | daily files of ~1740kB
ASFS_40_fast | good | daily files of >100MB
ASFS_40_Iridium_sumfile | no iridium | accumulating file with time stamp [include time stamp]

## ASFS30 (L2)
Atmospheric Surface Flux Stations in the Distributed Network
Note: Use this form for daily, remote assessments of ASFS. Use dedicated ASFS Site Visit form for site visits
Explanation
Communication System Status
Comms System | None | [Radio, Iridium, or None] Indicate which forms of communication have been active
Quality | No communication with site. | Provide any information on the quality of connection, how this impacts data flow
Power System Status
Operational Status | Communications out but after obtaining data later, it looks like the system was alive until 12:42 UTC | [Good, Questionable, Unknown]
Assessment of Exhaust | NR | Any notes about the buildup of ice that may be visible from the camera
Fuel Available | NR | Current remaining fuel available
Comments | Battery voltage dropping. Sign that the EFOY system is not coming on. Got down to 15V before the system quit logging data. | Any other assessment of the power system, including quality of battery voltage/charge, operation of EFOY, etc.
Conditions
Structural | NR | Any useful information on the structural integrity of the ASFS
Position/Orientation/Level | no significant changes | Any useful information on position; i.e., rapid changes in GPS position, GPS orientation, or sonic-inclinometer level
Surface | NR | Any useful information on local surface conditions from camera
Sky-Weather | NR | Any useful information on weather or sky conditions
Instrument/Measurement Assessment
LWD | Cloudy early, moving towards clear before failure. | Comment on data quality (in range, reasonable variability, expected correspondance with other measurements, etc.), visual assessment from imagery if possible.
LWU | reasonable obs before failure. | "
SWD | damaged by the bear and not functional | "
SWU | NR | "
IRT | damaged by the bear and not functional | "
SR50 | operational | "
PTU | good measurements until failure | "
Sonic | damaged by the bear and not functional | "
Licor | NR | "
Flux Plates | following eachother with offset of 3 W/m2 prior to the failure. | "
Camera_Rad | NR | Any pictures available?
Camera_EFOY | NR | Any pictures available?
Data Logger | mainscan ~ 5000, Ptemp=-20 to -14C | Main scan time. Reasonable temperature range? Fans working?
Data Files
ASFS_30_slow | good until system stopped | daily files of ~1120kB
ASFS_30_met | good until system stopped | daily files of ~1740kB
ASFS_30_fast | sonic down | daily files of >100MB
ASFS_30_Iridium_sumfile | no iridium | accumulating file with time stamp [include time stamp]

## ASFS50 (L3)
Atmospheric Surface Flux Stations in the Distributed Network
Note: Use this form for daily, remote assessments of ASFS. Use dedicated ASFS Site Visit form for site visits
Explanation
Communication System Status
Comms System | iridium | [Radio, Iridium, or None] Indicate which forms of communication have been active
Quality | good | Provide any information on the quality of connection, how this impacts data flow
Power System Status
Operational Status | good | [Good, Questionable, Unknown]
Assessment of Exhaust | NR | Any notes about the buildup of ice that may be visible from the camera
Fuel Available | NR | Current remaining fuel available
Comments | short period of EFOY reporting, 24V looks good during this time. | Any other assessment of the power system, including quality of battery voltage/charge, operation of EFOY, etc.
Conditions
Structural | NR | Any useful information on the structural integrity of the ASFS
Position/Orientation/Level | no significant change | Any useful information on position; i.e., rapid changes in GPS position, GPS orientation, or sonic-inclinometer level
Surface | NR | Any useful information on local surface conditions from camera
Sky-Weather | NR | Any useful information on weather or sky conditions
Instrument/Measurement Assessment
LWD | Cloudy with a short period of clear sky. Fan good. | Comment on data quality (in range, reasonable variability, expected correspondance with other measurements, etc.), visual assessment from imagery if possible.
LWU | Consistent with LWD, sometimes LWD=LWU under clouds. Fan good. | "
SWD | fantach jumping between two general values. Fan and heat good. | "
SWU | fan and heat good. | "
IRT | ? | "
SR50 | NR | "
PTU | reasonable. Generally warm temperatures up to -14C | "
Sonic | reasonable. See steady but high winds over the day. | "
Licor | ? | "
Flux Plates | opposite, mostly tracking but offset by a couple W/m2 at most. See some differences between the two now, suggesting different snow buildup from the recent drifting. | "
Camera_Rad | NR | Any pictures available?
Camera_EFOY | NR | Any pictures available?
Data Logger | mainscan=120, Ptemp=-7 to 0C | Main scan time. Reasonable temperature range? Fans working?
Data Files
ASFS_50_slow | no radio | daily files of ~1120kB
ASFS_50_met | no radio | daily files of ~1740kB
ASFS_50_fast | no radio | daily files of >100MB
ASFS_50_Iridium_sumfile | good | accumulating file with time stamp [include time stamp]

## ARM
ARM Facility - General Data Oversight
Explanation
Measurement Assessments | Assessment of data for scientific quality. Do the measurements look reasonable compared to conditions? Are the measurements capturing the key features?
Clouds
KAZR
MWACR
Ka-SACR
X-SACR
HSRL
MPL
Ceilometer
MWR2C
MWR3C
TSI
Precipitation
LDIS/PARS2 (ice)
LDIS/PARS2 (ship)
PWD (ice)
PWD (ship)
Siphon rain gauge (ship)
ORG (ice)
WBRG/Pluvio (ice)
Winds
BSRWP
DL
Radiation
AERI
ShipRad - PIR, PSP, SPN1
SkyRad - PSP, PIR, SPN1 (ice)
GndRad - PIR, PSP (ice)
MFR (ice)
CSPHOT
FRSR
Aerosol
AOSMet
CO / Purge
O3
CPC
CPCU
SMPS
HTDMA
UHSAS
CCNC
ACSM
SP2
PSAP
Nephelometer
INP filters
Data Requests | Any facilitation of MOSAiC data users

## Guests
Guest and Partner Instruments
Explanation
Power Distribution Unit - Met Hut (PFS)
Operational status | good
Power balance on two PDUs? | NR
Back-up generator test (/month) | NR
Precip VISSS - Met City (Maahn)
Both cameras taking data. Slave stil with numerous errors. Master at 140 +- 10, Slave at 137+-12. Brushed a little snow off the slave camera window. This was visible in the pictures. Backlights mostly clear of icing.
Doppler Lidar - Met City (Brooks)
Brooks on site
Doppler Lidar - Polarstern (Brooks)
Brooks on site
Doppler Lidar - Polarstern (Heinemann)
Brooks on site
Sodar - Met City (Brooks)
Brooks on site
Radiation Suite - Met City (Pirazzini)
0235 UTC -cleaned Finnish radiometers; Continued build up of icing on the systems. The ventilation fans are moving pretty slowly and have some build up of rime on their insides. The MOXA clock has been off since the beginning, ready January 2000. There is a time server put into /etc/ntp.conf (i.e. the Polarstern server at 192.168.20.1), but it does not appear that this is working; if I do a ntpq -p I do not see the Polarstern time server or any adjustment statistics. The issue is possibly because the clock is so far different. Or, it is not even clear that there is connectivity (but I am able to remotely ssh into the system) because i cannot ping 192.168.20.1 from the MOXA. Looks like this is not allowed. I manually set the date-time to be current at 13:20 UTC. This made the system start writing a new file with the proper file naming convention.