## General
Surface Flux Team Daily Checks
If nothing to report use NR
Explanation
General
Date: | [YYYYMMDD]
Operator1: | [name]
Operator2: | [name]
Status of Operators: | Any concerns or limitations regarding operators? Health, injury, etc.
General Weather Conditions: | Brief weather synopsis, especially weather that would impact operations
General Sea Ice Conditions: | Brief local sea ice synopsis, especially conditions that would impact operations
Special Operations: | Any daily activities or special operations that would possibly impact daily schedule or operations
Camp Orientation: | Any information about the general composition, orientation, and/or layout of camp that would impact measurements
Command Center
Utilities: | [comments or NR] Status on power connection, power panel, heaters, lights, network connection
Physical Integrity: | [comments or NR] Any damage, ingress of water/snow, snow/water management, other structural concerns
DAQ Computer:
Workstation Computer:
Communications Mode(s): | [Radio, Iridium, Cable, and/or None] Which comms systems are being used?
Communications Quality: | Any information about operation of the radio and/or Iridium modems. What is the quality of connection? Any actions that were taken to modify the quality
Remote Mounts
Iridium Antenna - ARM Container | Physical system assessment. Describe any actions taken such as cleaning or adjustments
Radio modem/antenna(s) - Crow's Nest | Physical system assessment. Describe any actions taken such as cleaning or adjustments
Time-Lapse Camera - Crow's Nest | Operational? Comment on visual assessment, and any actions taken. Data downloaded?
ACTION ITEMS
Helicopter Flights so far have been a scramble - Stll need to come up with in advance flight plans and personnel that accommdate an unknown number of individual flights. | List things that need to be accomplished in the coming days, developing issues, etc.
Change DailyCheck Template - 30 m sonic is ~2324 not ~ 5280
Supplies
Ongoing list of supplies needed in the field; carry this forward until supplies have been obtained
NOTES:
On 12/24 work on site ended at 15:00 LT. Taneil was sleeping off the flu and emerged for lunch. Michael's flu sent him to bed after lunch. Arranged to have Steele and Hannis do MetCITY check with an emphasis on inspecting roads and sites for any movement, cracks, ridging. Taneil assisted by tracking them with the spotlight throughout the trip. No problems were detected. Things look stable.
Questions: What is the WXT_30m? Need to change to WXT_23M? Is 23M Sonic on NOAA Services or data logger? Who wil set up the ozone meter? Which (sonic?) Files had some small sizing problem that can lead to processing problems? Can we add SR50 to loggerNet display? Are Licors installed on Flux Stations? What is the reinstall plan? Add Person making log reports? Today it is T. Uttal. I think Matt turned off fast data for ASFS40 because it was getting behind. Do we need to turn it back on? asfs40 => daily_files not updated since 12/17. Do we have to do some kind of manual transfer? Are ASFS_40met.dat and ASFS_40slow.data just appending? Currently have data from 12/17 to 12/24. When I open these files I get the message that "files have been modified by another program. Do you want to update?" Is that expected. What program is modifying?

## Met Tower
Met Towers at Met City (11m tower and 30m mast)
Explanation
Local Conditions
Ice and Snow Conditions |  | Ice thickness, cracks, snow drifting, ablation or any other relevant conditions for operations.
Ice and Snow Management | None Necessary | Anything required for physical maintenance of local area
Utility Status
Power line connectivity | Good | [up or down, comment on stability]
Network connectivity | Good | [up or down, comment on stability]
Utility cables | Good | [good or in need of maintenance]. Utility cables on poles or maintained routinely on surface, connections secure, strain relief intact, etc.
Control box | Good | Any comments on the operations of the computer, data logger, power distribution, or other components. Temperature range and stability inside.
SPC Control box | Good | Any comments on Frey's power and control box.
Structural Assessment - 10m
Tower Base | Good | Stability of the base, including any potential ablation
Guy Anchors | Good | Any sign of anchor instability?
Guy Tightness | Good | Even tightness? If not adjust.
Structural Integrity | Good | Any issues identified with structural components? Bolts, clamps, cables checked for tightness?
Plumbness | Good | Assess any shifts in plumbness of tower, possibly using manual measurements and/or sonic inclinometers
Boom Level / Stability | NR | Assess stability and level of booms
Cabling | Cleaned | Secure with no rubbing.
Structural Assessment - 23m
Tower Base | NR | Stability of the base, including any potential ablation
Guy Anchors | NR | Any sign of anchor instability?
Guy Tightness | NR | Even tightness? If not adjust.
Structural Integrity | NR | Any issues identified with structural components? Bolts, clamps, cables checked for tightness?
Plumbness | NR | Assess any shifts in plumbness of tower, possibly using manual measurements and/or sonic inclinometers
Cabling | Some Frost and Riming Removed | Secure with no rubbing.
Instrument/Measurement Assessment
Daily Cleaning | First Level of Tower Dusted | Include the timing and any details related to cleaning
PTU_2m | Light Snow Removed | Comment on data quality (in range, reasonable variability, expected correspondance with other measurements, etc.), visual assessment, and any actions taken.
HMT_6m | Visually Inspected | "
HMT_10m | Visually inspected | "
WXT_30m (23m?) |  | "
Sonic_2m | clean | "
Sonic_6m | clean | "
Sonic_10m | clean | "
Sonic_30m | clean | "
Licor | cleaned | "
SR50 |  | "
IRT |  | "
Flux Plates | NR | "
CLASP | NR | "
SPCs (multiple) | NR | "
Data Logger | NR | Main scan time. Reasonable temperature range? Software changes?
Data Files
Clasp02m | Flie Sizes are 3095 as of 11:56 UTC | hourly files with size 3,095kB
CR1000X | CR1000X file is 22,564 | daily file with size ~22500kB,
Licor02m | Files sizes in range for both raw and stats | hourly files, raw with size ~3700-4000kB, stats with size ~19kB
Metek02m | Files sizes in range for both raw and stats | hourly files, raw with size ~5280kB, stats with size 25kb
Metek06m | Files sizes in range for both raw and stats | hourly files, raw with size ~5280kB, stats with size 25kb
Metek10m | Files sizes in range for both raw and stats | hourly files, raw with size ~5280kB, stats with size 25kb
Metek30m | Hourly Files are ~2324 - Need to change in Template | hourly files, raw with size ~5280kB, stats with size 25kb
Ozone |  | ????
Picarro | File size is 4746. History of File Size Change | hourly files with size 3586kB

## ASFS40 (L1)
Atmospheric Surface Flux Stations in the Distributed Network
Note: Use this form for daily, remote assessments of ASFS. Use dedicated ASFS Site Visit form for site visits
Explanation
Communication System Status
Comms System |  | [Radio, Iridium, or None] Indicate which forms of communication have been active
Quality |  | Provide any information on the quality of connection, how this impacts data flow
Power System Status
Operational Status |  | [Good, Questionable, Unknown]
Assessment of Exhaust |  | Any notes about the buildup of ice that may be visible from the camera
Fuel Available |  | Current remaining fuel available
Comments |  | Any other assessment of the power system, including quality of battery voltage/charge, operation of EFOY, etc.
Conditions
Structural |  | Any useful information on the structural integrity of the ASFS
Position/Orientation/Level |  | Any useful information on position; i.e., rapid changes in GPS position, GPS orientation, or sonic-inclinometer level
Surface |  | Any useful information on local surface conditions from camera
Sky-Weather |  | Any useful information on weather or sky conditions
Instrument/Measurement Assessment
LWD | Betweent 160 and 170 Wm2 until 11:30 - in last hour increased to 185 Wm2 - clouds coming in? | Comment on data quality (in range, reasonable variability, expected correspondance with other measurements, etc.), visual assessment from imagery if possible.
LWU | stable around 200 Wm2 | "
SWD | NR - Sensor operating | "
SWU | NR - Sensor operating | "
IRT | Around -30.7 degrees with warming to -20 at 12:00 | "
SR50 | NR | "
PTU | NR | "
Sonic | Y winds around 4 m/s. X winds around 1 m/s | "
Licor | NR | "
Flux Plates | NR | "
Camera_Rad | NR | Any pictures available?
Camera_EFOY | NR | Any pictures available?
Data Logger | NR | Main scan time. Reasonable temperature range? Software changes?
Data Files
ASFS_40_slow | accumulating? | daily files of ~1120kB
ASFS_40_met | accumulating? | daily files of ~1740kB
ASFS_40_fast |  | daily files of >100MB
ASFS_40_Iridium_sumfile | What? | accumulating file with time stamp [include time stamp]
Last File in Data=>ASFS40=>daily_files is for 12172019
Extra Comments on Site Visit
NO TRIP | Values above reported from LoggerNet Display - 06:30 - 12:30

## ASFS30 (L2)
Atmospheric Surface Flux Stations in the Distributed Network
Note: Use this form for daily, remote assessments of ASFS. Use dedicated ASFS Site Visit form for site visits
Explanation
Communication System Status
Comms System |  | [Radio, Iridium, or None] Indicate which forms of communication have been active
Quality |  | Provide any information on the quality of connection, how this impacts data flow
Power System Status
Operational Status |  | [Good, Questionable, Unknown]
Assessment of Exhaust |  | Any notes about the buildup of ice that may be visible from the camera
Fuel Available |  | Current remaining fuel available
Comments |  | Any other assessment of the power system, including quality of battery voltage/charge, operation of EFOY, etc.
Conditions
Structural |  | Any useful information on the structural integrity of the ASFS
Position/Orientation/Level |  | Any useful information on position; i.e., rapid changes in GPS position, GPS orientation, or sonic-inclinometer level
Surface |  | Any useful information on local surface conditions from camera
Sky-Weather |  | Any useful information on weather or sky conditions
Instrument/Measurement Assessment
LWD | NR | Comment on data quality (in range, reasonable variability, expected correspondance with other measurements, etc.), visual assessment from imagery if possible.
LWU | NR | "
SWD | NR | "
SWU | NR | "
IRT | NR | "
SR50 | NR | "
PTU | NR | "
Sonic | NR | "
Licor | NR | "
Flux Plates | NR | "
Camera_Rad | NR | Any pictures available?
Camera_EFOY | NR | Any pictures available?
Data Logger | NR | Main scan time. Reasonable temperature range? Software changes?
Data Files
ASFS_30_slow | accumulating? | daily files of ~1120kB
ASFS_30_met | accumulating? | daily files of ~1740kB
ASFS_30_fast | where is fast? | daily files of >100MB
ASFS_30_Iridium_sumfile | what? | accumulating file with time stamp [include time stamp]
Last File in Data=>ASFS40=>daily_files is for 12172019
Extra Comments on Site Visit

## ASFS50 (L3)
Atmospheric Surface Flux Stations in the Distributed Network
Note: Use this form for daily, remote assessments of ASFS. Use dedicated ASFS Site Visit form for site visits
Explanation
Communication System Status
Comms System | Radio still occasionally pings through, which means we've had no iridium contact | [Radio, Iridium, or None] Indicate which forms of communication have been active
Quality | Poor, no data being received currently | Provide any information on the quality of connection, how this impacts data flow
Power System Status
Operational Status | Alive but not talking, saw L3 three days ago | [Good, Questionable, Unknown]
Assessment of Exhaust | NR | Any notes about the buildup of ice that may be visible from the camera
Fuel Available | NR | Current remaining fuel available
Comments | NR | Any other assessment of the power system, including quality of battery voltage/charge, operation of EFOY, etc.
Conditions
Structural | NR | Any useful information on the structural integrity of the ASFS
Position/Orientation/Level | NR | Any useful information on position; i.e., rapid changes in GPS position, GPS orientation, or sonic-inclinometer level
Surface | NR | Any useful information on local surface conditions from camera
Sky-Weather | NR | Any useful information on weather or sky conditions
Instrument/Measurement Assessment
LWD | NO DATA RECEIVED SINCE 12/15/2019 06:55:00 | Comment on data quality (in range, reasonable variability, expected correspondance with other measurements, etc.), visual assessment from imagery if possible.
LWU |  | "
SWD |  | "
SWU |  | "
IRT |  | "
SR50 |  | "
PTU |  | "
Sonic |  | "
Licor |  | "
Flux Plates |  | "
Camera_Rad |  | Any pictures available?
Camera_EFOY |  | Any pictures available?
Data Logger |  | Main scan time. Reasonable temperature range? Software changes?
Data Files
ASFS_50_slow | NR | daily files of ~1120kB
ASFS_50_met | NR | daily files of ~1740kB
ASFS_50_fast | NR | daily files of >100MB
ASFS_50_Iridium_sumfile | NR | accumulating file with time stamp [include time stamp]
Extra Comments on Site Visit
Still no radio or Iridium contact. Need to look at history of radio/irridium outages and try the radio reset procedure sent by Chris

## ARM
ARM Facility - General Data Oversight
Explanation
Measurement Assessments |  | Assessment of data for scientific quality. Do the measurements look reasonable compared to conditions? Are the measurements capturing the key features?
Clouds
KAZR
MWACR
Ka-SACR
X-SACR
HSRL
MPL
Ceilometer
MWR2C
MWR3C
TSI
Precipitation
LDIS/PARS2 (ice)
LDIS/PARS2 (ship)
PWD (ice)
PWD (ship)
Siphon rain gauge (ship)
ORG (ice)
WBRG/Pluvio (ice)
Winds
BSRWP
DL
Radiation
AERI
ShipRad - PIR, PSP, SPN1
SkyRad - PSP, PIR, SPN1 (ice)
GndRad - PIR, PSP (ice)
MFR (ice)
CSPHOT
FRSR
Aerosol
AOSMet
CO / Purge
O3
CPC
CPCU
SMPS
HTDMA
UHSAS
CCNC
ACSM
SP2
PSAP
Nephelometer
INP filters
NO CHECKS
Data Requests |  | Any facilitation of MOSAiC data users

## Guests
Guest and Partner Instruments
Explanation
Power Distribution Unit - Met Hut (PFS)
Operational status | RUNNING
Power balance on two PDUs? | NR
Back-up generator test (/month) | NR
Precip VISSS - Met City (Maahn)
RUNNING
Doppler Lidar - Met City (Brooks)
RUNNIN
Doppler Lidar - Polarstern (Brooks)
RUNNING
Doppler Lidar - Polarstern (Heinemann)
RUNNING
Sodar - Met City (Brooks)
RUNNING
Radiation Suite - Met City (Pirazzini)
RIMED