## General
Surface Flux Team Daily Checks
If nothing to report use NR
Addressing Fox problem. Data connection was lost on 12;29 at 17:51. This was noticed by ARM and confirmed by Flux Team. From Bridge it could be observed that power was still functioning (VISSS and Met Hut) and also a fox was observed running around Met City. Today, several pieces of data line were picked up on road to Met City, this appears to be the only interruption on data line. Michael went out to switch to the radio communicaitons, but part of the adaptor was missing. The sodar data and power line has been severed. The fox was observed at Met City and was chewing on the guide lines for the FMI rack. It could not be chased away. Michael checked instruments from the met hut and everything on the tower seems to be operational - he wrapped some tarps (?) around the wiring around the base of the tower. There is a plan now to apply diesel to the wires and cables.
Explanation
General
Date: | 20191230 | [YYYYMMDD]
Operator1: | Michael Gallagher | [name]
Operator2: | Taneil Uttal | [name]
Status of Operators: | Good | Any concerns or limitations regarding operators? Health, injury, etc.
General Weather Conditions: | Wind Chill significant. Blowing snow. | Brief weather synopsis, especially weather that would impact operations
General Sea Ice Conditions: | Stable | Brief local sea ice synopsis, especially conditions that would impact operations
Special Operations: | Helicopter Laser survey over L sites | Any daily activities or special operations that would possibly impact daily schedule or operations
Camp Orientation: | NR | Any information about the general composition, orientation, and/or layout of camp that would impact measurements
Command Center
Utilities: |  | [comments or NR] Status on power connection, power panel, heaters, lights, network connection
Physical Integrity: |  | [comments or NR] Any damage, ingress of water/snow, snow/water management, other structural concerns
DAQ Computer:
Workstation Computer:
Communications Mode(s): |  | [Radio, Iridium, Cable, and/or None] Which comms systems are being used?
Communications Quality: |  | Any information about operation of the radio and/or Iridium modems. What is the quality of connection? Any actions that were taken to modify the quality
Remote Mounts
Iridium Antenna - ARM Container |  | Physical system assessment. Describe any actions taken such as cleaning or adjustments
Radio modem/antenna(s) - Crow's Nest |  | Physical system assessment. Describe any actions taken such as cleaning or adjustments
Time-Lapse Camera - Crow's Nest |  | Operational? Comment on visual assessment, and any actions taken. Data downloaded?
ACTION ITEMS
List things that need to be accomplished in the coming days, developing issues, etc.
Supplies
Ongoing list of supplies needed in the field; carry this forward until supplies have been obtained

## Met Tower
Met Towers at Met City (11m tower and 30m mast)
Explanation
Local Conditions
Ice and Snow Conditions | Ice thickness, cracks, snow drifting, ablation or any other relevant conditions for operations.
Ice and Snow Management | Anything required for physical maintenance of local area
Utility Status
Power line connectivity | [up or down, comment on stability]
Network connectivity | [up or down, comment on stability]
Utility cables | [good or in need of maintenance]. Utility cables on poles or maintained routinely on surface, connections secure, strain relief intact, etc.
Control box | Any comments on the operations of the computer, data logger, power distribution, or other components. Temperature range and stability inside.
SPC Control box | Any comments on Frey's power and control box.
Structural Assessment - 10m
Tower Base | Stability of the base, including any potential ablation
Guy Anchors | Any sign of anchor instability?
Guy Tightness | Even tightness? If not adjust.
Structural Integrity | Any issues identified with structural components? Bolts, clamps, cables checked for tightness?
Plumbness | Assess any shifts in plumbness of tower, possibly using manual measurements and/or sonic inclinometers
Boom Level / Stability | Assess stability and level of booms
Cabling | Secure with no rubbing.
Structural Assessment - 23 m
Tower Base | Stability of the base, including any potential ablation
Guy Anchors | Any sign of anchor instability?
Guy Tightness | Even tightness? If not adjust.
Structural Integrity | Any issues identified with structural components? Bolts, clamps, cables checked for tightness?
Plumbness | Assess any shifts in plumbness of tower, possibly using manual measurements and/or sonic inclinometers
Cabling | Secure with no rubbing.
Instrument/Measurement Assessment
Daily Cleaning | Include the timing and any details related to cleaning
PTU_2m | Comment on data quality (in range, reasonable variability, expected correspondance with other measurements, etc.), visual assessment, and any actions taken.
HMT_6m | "
HMT_10m | "
WXT_30m | "
Sonic_2m | "
Sonic_6m | "
Sonic_10m | "
Sonic_23m | "
Licor | "
SR50 | "
IRT | "
Flux Plates | "
CLASP | "
SPCs (multiple) | "
Data Logger | Main scan time. Reasonable temperature range? Software changes?
Data Files
Clasp02m | hourly files with size 3,095kB
CR1000X | daily file with size ~22500kB,
Licor02m | hourly files, raw with size ~3700-4000kB, stats with size ~19kB
Metek02m | hourly files, raw with size ~5280kB, stats with size 25kb
Metek06m | hourly files, raw with size ~5280kB, stats with size 25kb
Metek10m | hourly files, raw with size ~5280kB, stats with size 25kb
Metek23m | hourly files, raw with size ~5280kB, stats with size 25kb
Ozone | ????
Picarro | hourly files with size 3586kB

## ASFS40 (L1)
Atmospheric Surface Flux Stations in the Distributed Network
Note: Use this form for daily, remote assessments of ASFS. Use dedicated ASFS Site Visit form for site visits
Explanation
Communication System Status
Comms System | [Radio, Iridium, or None] Indicate which forms of communication have been active
Quality | Provide any information on the quality of connection, how this impacts data flow
Power System Status
Operational Status | [Good, Questionable, Unknown]
Assessment of Exhaust | Any notes about the buildup of ice that may be visible from the camera
Fuel Available | Current remaining fuel available
Comments | Any other assessment of the power system, including quality of battery voltage/charge, operation of EFOY, etc.
Conditions
Structural | Any useful information on the structural integrity of the ASFS
Position/Orientation/Level | Any useful information on position; i.e., rapid changes in GPS position, GPS orientation, or sonic-inclinometer level
Surface | Any useful information on local surface conditions from camera
Sky-Weather | Any useful information on weather or sky conditions
Instrument/Measurement Assessment
LWD | Comment on data quality (in range, reasonable variability, expected correspondance with other measurements, etc.), visual assessment from imagery if possible.
LWU | "
SWD | "
SWU | "
IRT | "
SR50 | "
PTU | "
Sonic | "
Licor | "
Flux Plates | "
Camera_Rad | Any pictures available?
Camera_EFOY | Any pictures available?
Data Logger | Main scan time. Reasonable temperature range? Software changes?
Data Files
ASFS_40_slow | daily files of ~1120kB
ASFS_40_met | daily files of ~1740kB
ASFS_40_fast | daily files of >100MB
ASFS_40_Iridium_sumfile | accumulating file with time stamp [include time stamp]
Extra Comments on Site Visit

## ASFS30 (L2)
Atmospheric Surface Flux Stations in the Distributed Network
Note: Use this form for daily, remote assessments of ASFS. Use dedicated ASFS Site Visit form for site visits
Explanation
Communication System Status
Comms System | [Radio, Iridium, or None] Indicate which forms of communication have been active
Quality | Provide any information on the quality of connection, how this impacts data flow
Power System Status
Operational Status | [Good, Questionable, Unknown]
Assessment of Exhaust | Any notes about the buildup of ice that may be visible from the camera
Fuel Available | Current remaining fuel available
Comments | Any other assessment of the power system, including quality of battery voltage/charge, operation of EFOY, etc.
Conditions
Structural | Any useful information on the structural integrity of the ASFS
Position/Orientation/Level | Any useful information on position; i.e., rapid changes in GPS position, GPS orientation, or sonic-inclinometer level
Surface | Any useful information on local surface conditions from camera
Sky-Weather | Any useful information on weather or sky conditions
Instrument/Measurement Assessment
LWD | Comment on data quality (in range, reasonable variability, expected correspondance with other measurements, etc.), visual assessment from imagery if possible.
LWU | "
SWD | "
SWU | "
IRT | "
SR50 | "
PTU | "
Sonic | "
Licor | "
Flux Plates | "
Camera_Rad | Any pictures available?
Camera_EFOY | Any pictures available?
Data Logger | Main scan time. Reasonable temperature range? Software changes?
Data Files
ASFS_30_slow | daily files of ~1120kB
ASFS_30_met | daily files of ~1740kB
ASFS_30_fast | daily files of >100MB
ASFS_30_Iridium_sumfile | accumulating file with time stamp [include time stamp]
Extra Comments on Site Visit

## ASFS50 (L3)
Atmospheric Surface Flux Stations in the Distributed Network
Note: Use this form for daily, remote assessments of ASFS. Use dedicated ASFS Site Visit form for site visits
Explanation
Communication System Status
Comms System | [Radio, Iridium, or None] Indicate which forms of communication have been active
Quality | Provide any information on the quality of connection, how this impacts data flow
Power System Status
Operational Status | [Good, Questionable, Unknown]
Assessment of Exhaust | Any notes about the buildup of ice that may be visible from the camera
Fuel Available | Current remaining fuel available
Comments | Any other assessment of the power system, including quality of battery voltage/charge, operation of EFOY, etc.
Conditions
Structural | Any useful information on the structural integrity of the ASFS
Position/Orientation/Level | Any useful information on position; i.e., rapid changes in GPS position, GPS orientation, or sonic-inclinometer level
Surface | Any useful information on local surface conditions from camera
Sky-Weather | Any useful information on weather or sky conditions
Instrument/Measurement Assessment
LWD | Comment on data quality (in range, reasonable variability, expected correspondance with other measurements, etc.), visual assessment from imagery if possible.
LWU | "
SWD | "
SWU | "
IRT | "
SR50 | "
PTU | "
Sonic | "
Licor | "
Flux Plates | "
Camera_Rad | Any pictures available?
Camera_EFOY | Any pictures available?
Data Logger | Main scan time. Reasonable temperature range? Software changes?
Data Files
ASFS_50_slow | daily files of ~1120kB
ASFS_50_met | daily files of ~1740kB
ASFS_50_fast | daily files of >100MB
ASFS_50_Iridium_sumfile | accumulating file with time stamp [include time stamp]
Extra Comments on Site Visit

## ARM
ARM Facility - General Data Oversight
Explanation
Measurement Assessments | Assessment of data for scientific quality. Do the measurements look reasonable compared to conditions? Are the measurements capturing the key features?
Clouds
KAZR
MWACR
Ka-SACR
X-SACR
HSRL
MPL
Ceilometer
MWR2C
MWR3C
TSI
Precipitation
LDIS/PARS2 (ice)
LDIS/PARS2 (ship)
PWD (ice)
PWD (ship)
Siphon rain gauge (ship)
ORG (ice)
WBRG/Pluvio (ice)
Winds
BSRWP
DL
Radiation
AERI
ShipRad - PIR, PSP, SPN1
SkyRad - PSP, PIR, SPN1 (ice)
GndRad - PIR, PSP (ice)
MFR (ice)
CSPHOT
FRSR
Aerosol
AOSMet
CO / Purge
O3
CPC
CPCU
SMPS
HTDMA
UHSAS
CCNC
ACSM
SP2
PSAP
Nephelometer
INP filters
Data Requests | Any facilitation of MOSAiC data users

## Guests
Guest and Partner Instruments
Explanation
Power Distribution Unit - Met Hut (PFS)
Operational status | not operational
Power balance on two PDUs?
Back-up generator test (/month)
Precip VISSS - Met City (Maahn)
some icing build up on backlights but camera windows clear.
Doppler Lidar - Met City (Brooks)
Doppler Lidar - Polarstern (Brooks)
Doppler Lidar - Polarstern (Heinemann)
NR
Sodar - Met City (Brooks)
Cable and Data lines severed by Fox
Radiation Suite - Met City (Pirazzini)
icing on radiometers cleared at about 13:00-13:15 UTC.
Fox chewed through guy lines