## General
Surface Flux Team Daily Checks
If nothing to report use NR
| Please describe. | Explanation
General
Date: | 20200628 | [YYYYMMDD]
Operator1: | Matt Shupe | [name]
Operator2: | Jackson Osborn | [name]
Status of Operators: | good | Any concerns or limitations regarding operators? Health, injury, etc.
General Weather Conditions: | mild with mostly thin clouds, periodic sun through clouds | Brief weather synopsis, especially weather that would impact operations
General Sea Ice Conditions: | stable, continued melt at the surface, although some of the melt ponds continue to drain | Brief local sea ice synopsis, especially conditions that would impact operations
Special Operations: | None | Any daily activities or special operations that would possibly impact daily schedule or operations
Camp Orientation: | No changes | Any information about the general composition, orientation, and/or layout of camp that would impact measurements
Command Center
Utilities: | UP | [comments or NR] Status on power connection, power panel, heaters, lights, network connection
Physical Integrity: | UP | [comments or NR] Any damage, ingress of water/snow, snow/water management, other structural concerns
DAQ Computer: | UP
Workstation Computer: | UP
Communications Mode(s): | Wireless LAN for tower, Radio for two ASFS stations | [Radio, Iridium, Cable, and/or None] Which comms systems are being used?
Communications Quality: | Good | Any information about operation of the radio and/or Iridium modems. What is the quality of connection? Any actions that were taken to modify the quality
Remote Mounts
Iridium Antenna - ARM Container | good | Physical system assessment. Describe any actions taken such as cleaning or adjustments
Radio modem/antenna(s) - Crow's Nest | NR | Physical system assessment. Describe any actions taken such as cleaning or adjustments
Time-Lapse Camera - Crow's Nest | NR | Operational? Comment on visual assessment, and any actions taken. Data downloaded?
ACTION ITEMS
List things that need to be accomplished in the coming days, developing issues, etc.
Supplies
Ongoing list of supplies needed in the field; carry this forward until supplies have been obtained

## Met Tower
Met Towers at Met City (11m tower and 30m mast)
Visited | Afternoon Matt | Explanation
Local Conditions
Ice and Snow Conditions | Continued melt in the area. Snow crystals are very large aggregated. | Ice thickness, cracks, snow drifting, ablation or any other relevant conditions for operations.
Ice and Snow Management | Some local snow shoveling to add snow around the base of the tower for ablation management. | Anything required for physical maintenance of local area
Utility Status
Power line connectivity | UP | [up or down, comment on stability]
Network connectivity | UP | [up or down, comment on stability]
Utility cables | UP | [good or in need of maintenance]. Utility cables on poles or maintained routinely on surface, connections secure, strain relief intact, etc.
Control box | UP | Any comments on the operations of the computer, data logger, power distribution, or other components. Temperature range and stability inside.
SPC Control box | UP | Any comments on Frey's power and control box.
Structural Assessment - 10m
Tower Base | Stable | Stability of the base, including any potential ablation
Guy Anchors | Stable, slight tightening | Any sign of anchor instability?
Guy Tightness | even | Even tightness? If not adjust.
Structural Integrity | No issues identified | Any issues identified with structural components? Bolts, clamps, cables checked for tightness?
Plumbness | Continues to be slight tilt towards the SE | Assess any shifts in plumbness of tower, possibly using manual measurements and/or sonic inclinometers
Boom Level / Stability | No issues identified | Assess stability and level of booms
Cabling | Cable lines from tower to Met Hut secured today. Everything is now stable. | Secure with no rubbing.
Structural Assessment - 23 m
Tower Base | NR | Stability of the base, including any potential ablation
Guy Anchors | NR | Any sign of anchor instability?
Guy Tightness | NR | Even tightness? If not adjust.
Structural Integrity | NR | Any issues identified with structural components? Bolts, clamps, cables checked for tightness?
Plumbness | NR | Assess any shifts in plumbness of tower, possibly using manual measurements and/or sonic inclinometers
Cabling | NR | Secure with no rubbing.
Instrument/Measurement Assessment
Daily Cleaning | All instruments operational | Include the timing and any details related to cleaning
PTU_2m | None required | Comment on data quality (in range, reasonable variability, expected correspondance with other measurements, etc.), visual assessment, and any actions taken.
HMT_2m | None required
HMT_6m | None required | "
HMT_10m | None required | "
WXT_30m | NA | "
Sonic_2m | None required | "
Sonic_6m | None required, appears to be slightly mis-oriented relative to the others by a few degrees to the east. | "
Sonic_10m | None required | "
Sonic_23m | NA | "
Licor | None required | "
SR50 | None required, viewed surface has been formerly disturbed, attempted to mitigate this somewhat today by light shoveling of snow to fill local footprints. Area is obviously still disturbed. Current height above surface is 211cm. | "
IRT | None required | "
Flux Plates | Set out in the snow at 13:45 UTC but not properly installed yet. Plate 15612 (logger position #5) is located near the view of the SR50 and IRT. | "
CLASP | Appears to be a communication issue. Still aspirating but not picked up by NOAA services after a full system restart. Did an additional repower of the CLASP itself and a restart of the NOAA services with no positive results. | "
SPCs (multiple) | None required | "
Data Logger | Restarted the system a couple of times to deal with a power line management issue and then to try and get the CLASP working around 14:20 UTC. | Main scan time. Reasonable temperature range? Software changes?
Data Files
Clasp02m | YES | hourly files with size 3,095kB
CR1000X | YES | daily file with size ~22500kB,
Licor02m | YES | hourly files, raw with size ~3700-4000kB, stats with size ~19kB
Metek02m | YES | hourly files, raw with size ~5280kB, stats with size 25kb
Metek06m | YES | hourly files, raw with size ~5280kB, stats with size 25kb
Metek10m | YES | hourly files, raw with size ~5280kB, stats with size 25kb
Metek23m | Not installed | hourly files, raw with size 2600kB, stats with size 25kb
Ozone | NR | ????
Picarro | Not installed yet | hourly files with size 3586kB

## ASFS40 (L1)
Atmospheric Surface Flux Stations in the Distributed Network
Note: Use this form for daily, remote assessments of ASFS. Use dedicated ASFS Site Visit form for site visits
No VISIT |  | Explanation
Communication System Status
Comms System | Down | [Radio, Iridium, or None] Indicate which forms of communication have been active
Quality |  | Provide any information on the quality of connection, how this impacts data flow
Power System Status
Operational Status | Down | [Good, Questionable, Unknown]
Assessment of Exhaust | NR | Any notes about the buildup of ice that may be visible from the camera
Fuel Available | NR | Current remaining fuel available
Comments |  | Any other assessment of the power system, including quality of battery voltage/charge, operation of EFOY, etc.
Conditions
Structural | NR | Any useful information on the structural integrity of the ASFS
Position/Orientation/Level | NR | Any useful information on position; i.e., rapid changes in GPS position, GPS orientation, or sonic-inclinometer level
Surface | NR | Any useful information on local surface conditions from camera
Sky-Weather | NR | Any useful information on weather or sky conditions
Instrument/Measurement Assessment
LWD | NR | Comment on data quality (in range, reasonable variability, expected correspondance with other measurements, etc.), visual assessment from imagery if possible.
LWU | NR | "
SWD | NR | "
SWU | NR | "
IRT | NR | "
SR50 | NR | "
PTU | NR | "
Sonic | NR | "
Licor | NR | "
Flux Plates | NR | "
Camera_Rad | NR | Any pictures available?
Camera_EFOY | NR | Any pictures available?
Data Logger |  | Main scan time. Reasonable temperature range? Software changes?
Data Files
ASFS_40_slow |  | daily files of ~1120kB
ASFS_40_met |  | daily files of ~1740kB
ASFS_40_fast |  | daily files of >100MB
ASFS_40_Iridium_sumfile | No | accumulating file with time stamp [include time stamp]
Extra Comments on Site Visit

## ASFS30 (L2)
Atmospheric Surface Flux Stations in the Distributed Network
Note: Use this form for daily, remote assessments of ASFS. Use dedicated ASFS Site Visit form for site visits
No Visit |  | Explanation
Communication System Status
Comms System | radio | [Radio, Iridium, or None] Indicate which forms of communication have been active
Quality | NR | Provide any information on the quality of connection, how this impacts data flow
Power System Status
Operational Status | good | [Good, Questionable, Unknown]
Assessment of Exhaust | NR | Any notes about the buildup of ice that may be visible from the camera
Fuel Available | NR | Current remaining fuel available
Comments |  | Any other assessment of the power system, including quality of battery voltage/charge, operation of EFOY, etc.
Conditions
Structural | NR | Any useful information on the structural integrity of the ASFS
Position/Orientation/Level | No significant changes, except increase in X direction tilt | Any useful information on position; i.e., rapid changes in GPS position, GPS orientation, or sonic-inclinometer level
Surface | NR | Any useful information on local surface conditions from camera
Sky-Weather | NR | Any useful information on weather or sky conditions
Instrument/Measurement Assessment
LWD | clouds must be colder as lwd is less than lwu during overcast, and then is 65 W/m2 less under clear conditions | Comment on data quality (in range, reasonable variability, expected correspondance with other measurements, etc.), visual assessment from imagery if possible.
LWU | good | "
SWD | good, continually increasing tilt angle | "
SWU | good, continually increasing tilt angle | "
IRT | Surface cooling off quickly down to -3C by end of day | "
SR50 | NR | "
PTU | Atmos temperature cools to -1.5C. | "
Sonic | good | "
Licor | NR | "
Flux Plates | Diurnal cycle peaks at solar noon with differences in details. Over the past days the plate B has become larger than plate A, when it was previously the other way around. Thus must be due to differences in the melting of snow. | "
Camera_Rad | NR | Any pictures available?
Camera_EFOY | NR | Any pictures available?
Data Logger | Ptemp in 11-13 C range | Main scan time. Reasonable temperature range? Software changes?
Data Files
ASFS_30_slow | yes | daily files of ~1120kB
ASFS_30_met | yes | daily files of ~1740kB
ASFS_30_fast | yes | daily files of >100MB
ASFS_30_Iridium_sumfile | no | accumulating file with time stamp [include time stamp]
Extra Comments on Site Visit

## ASFS50 (L3)
Atmospheric Surface Flux Stations in the Distributed Network
Note: Use this form for daily, remote assessments of ASFS. Use dedicated ASFS Site Visit form for site visits
No Site Visit |  | Explanation
Communication System Status
Comms System | Radio. Sorted out a radio parameters issue and the system is now communicating. | [Radio, Iridium, or None] Indicate which forms of communication have been active
Quality | good | Provide any information on the quality of connection, how this impacts data flow
Power System Status
Operational Status | good. Still operating in the logistics area with no special installation. | [Good, Questionable, Unknown]
Assessment of Exhaust | NR | Any notes about the buildup of ice that may be visible from the camera
Fuel Available | NR | Current remaining fuel available
Comments | NR | Any other assessment of the power system, including quality of battery voltage/charge, operation of EFOY, etc.
Conditions
Structural | NR | Any useful information on the structural integrity of the ASFS
Position/Orientation/Level | NR | Any useful information on position; i.e., rapid changes in GPS position, GPS orientation, or sonic-inclinometer level
Surface | NR | Any useful information on local surface conditions from camera
Sky-Weather | NR | Any useful information on weather or sky conditions
Instrument/Measurement Assessment
LWD | NR | Comment on data quality (in range, reasonable variability, expected correspondance with other measurements, etc.), visual assessment from imagery if possible.
LWU | NR | "
SWD | NR | "
SWU | NR | "
IRT | NR | "
SR50 | NR | "
PTU | NR | "
Sonic | NR | "
Licor | NR | "
Flux Plates | NR | "
Camera_Rad | Camera issue remains | Any pictures available?
Camera_EFOY | NR | Any pictures available?
Data Logger | NR | Main scan time. Reasonable temperature range? Software changes?
Data Files
ASFS_50_slow | Yes | daily files of ~1120kB
ASFS_50_met | Yes | daily files of ~1740kB
ASFS_50_fast | Yes | daily files of >100MB
ASFS_50_Iridium_sumfile | No | accumulating file with time stamp [include time stamp]
Extra Comments on Site Visit

## ARM
ARM Facility - General Data Oversight
Explanation
Measurement Assessments | Assessment of data for scientific quality. Do the measurements look reasonable compared to conditions? Are the measurements capturing the key features?
Clouds
KAZR
MWACR
Ka-SACR
X-SACR
HSRL
MPL
Ceilometer
MWR2C
MWR3C
TSI
Precipitation
LDIS/PARS2 (ice)
LDIS/PARS2 (ship)
PWD (ice)
PWD (ship)
Siphon rain gauge (ship)
ORG (ice)
WBRG/Pluvio (ice)
Winds
BSRWP
DL
Radiation
AERI
ShipRad - PIR, PSP, SPN1
SkyRad - PSP, PIR, SPN1 (ice)
GndRad - PIR, PSP (ice)
MFR (ice)
CSPHOT
FRSR
Aerosol
AOSMet
CO / Purge
O3
CPC
CPCU
SMPS
HTDMA
UHSAS
CCNC
ACSM
SP2
PSAP
Nephelometer
INP filters
Data Requests | Any facilitation of MOSAiC data users

## Guests
Guest and Partner Instruments
Explanation
Power Distribution Unit - Met Hut (PFS)
Precip VISSS - Met City (Maahn)
Checked files, all looks good
Cleaned green windows
Doppler Lidar - Met City (Brooks)
Doppler Lidar - Polarstern (Brooks)
Doppler Lidar - Polarstern (Heinemann)
Sodar - Met City (Brooks)
Radiation Suite - Met City (Pirazzini)
SPC Snow Sensors (BAS)
Rocket Traps (BAS)