## General
Surface Flux Team Daily Checks
If nothing to report use NR
| Please describe. | Explanation
General
Date: | 20200716 | [YYYYMMDD]
Operator1: | Matt Shupe | [name]
Operator2: | Jackson Osborn | [name]
Status of Operators: | good | Any concerns or limitations regarding operators? Health, injury, etc.
General Weather Conditions: | cloudy and foggy, little wind | Brief weather synopsis, especially weather that would impact operations
General Sea Ice Conditions: | general melt. Surface wet. | Brief local sea ice synopsis, especially conditions that would impact operations
Special Operations: | None | Any daily activities or special operations that would possibly impact daily schedule or operations
Camp Orientation: | NR | Any information about the general composition, orientation, and/or layout of camp that would impact measurements
Command Center
Utilities: | UP | [comments or NR] Status on power connection, power panel, heaters, lights, network connection
Physical Integrity: | UP | [comments or NR] Any damage, ingress of water/snow, snow/water management, other structural concerns
DAQ Computer: | UP
Workstation Computer: | UP
Communications Mode(s): | Wireless LAN to Met City, Radio to ASFS | [Radio, Iridium, Cable, and/or None] Which comms systems are being used?
Communications Quality: | Good | Any information about operation of the radio and/or Iridium modems. What is the quality of connection? Any actions that were taken to modify the quality
Remote Mounts
Iridium Antenna - ARM Container | NR | Physical system assessment. Describe any actions taken such as cleaning or adjustments
Radio modem/antenna(s) - Crow's Nest | NR | Physical system assessment. Describe any actions taken such as cleaning or adjustments
Time-Lapse Camera - Crow's Nest | NA | Operational? Comment on visual assessment, and any actions taken. Data downloaded?
ACTION ITEMS
List things that need to be accomplished in the coming days, developing issues, etc.
Supplies
Ongoing list of supplies needed in the field; carry this forward until supplies have been obtained

## Met Tower
Met Towers at Met City (11m tower and 30m mast)
Visited | Normal day, except for a power outage from 09:10-11:30UTC when there was a power outage because a polar bear was chewing on power cables. | Explanation
Local Conditions
Ice and Snow Conditions | melting, wet | Ice thickness, cracks, snow drifting, ablation or any other relevant conditions for operations.
Ice and Snow Management | Shoveled snow around tower base | Anything required for physical maintenance of local area
Utility Status
Power line connectivity | UP | [up or down, comment on stability]
Network connectivity | UP | [up or down, comment on stability]
Utility cables | UP | [good or in need of maintenance]. Utility cables on poles or maintained routinely on surface, connections secure, strain relief intact, etc.
Control box | UP | Any comments on the operations of the computer, data logger, power distribution, or other components. Temperature range and stability inside.
SPC Control box | UP | Any comments on Frey's power and control box.
Structural Assessment - 10m
Tower Base | solid | Stability of the base, including any potential ablation
Guy Anchors | solid | Any sign of anchor instability?
Guy Tightness | even | Even tightness? If not adjust.
Structural Integrity | no problems | Any issues identified with structural components? Bolts, clamps, cables checked for tightness?
Plumbness | NR | Assess any shifts in plumbness of tower, possibly using manual measurements and/or sonic inclinometers
Boom Level / Stability | good | Assess stability and level of booms
Cabling | good | Secure with no rubbing.
Structural Assessment - 23 m
Tower Base | NA | Stability of the base, including any potential ablation
Guy Anchors | NA | Any sign of anchor instability?
Guy Tightness | NA | Even tightness? If not adjust.
Structural Integrity | NA | Any issues identified with structural components? Bolts, clamps, cables checked for tightness?
Plumbness | NA | Assess any shifts in plumbness of tower, possibly using manual measurements and/or sonic inclinometers
Cabling | NA | Secure with no rubbing.
Instrument/Measurement Assessment
Daily Cleaning | Indicate if done or not | Include the timing and any details related to cleaning
PTU_2m | No | Comment on data quality (in range, reasonable variability, expected correspondance with other measurements, etc.), visual assessment, and any actions taken.
HMT_2m | NA
HMT_6m | No. Strange signal today. The T10m has routinely been between the T2m and T6m values, which could simply be some sort of offset or calibration issue. However, there is a period to start the day today, when the T2m is much warmer and generally cooling, while T6m is generally warming and T10m is generally neutral. These relative signals suggest that this is not simply an offset or calibration issue, but possibly that the T10m and T6m are somehow possibly just swapped in the data system in some way (either wired or logged in a switched way). | "
HMT_10m | No | "
WXT_30m | NA | "
Sonic_2m | No | "
Sonic_6m | No | "
Sonic_10m | No | "
Sonic_23m | NA | "
Licor | No | "
SR50 | No | "
IRT | No. Continues to be a bias as the Tsurface is -0.3C while the surface appears to be melting and the T2m is up to +0.3C. | "
Flux Plates | No. Both plates totally melted out now. Plate A (far away from the tower) was re-buried under about 5cm of the soft layer of melting ice at 11:55 UTC. This immediately changed the sign of the flux from somewhat positive to slightly negative; and it remained there. | "
CLASP | No | "
SPCs (multiple) | No. Checked and the system is operating. | "
Data Logger | Pretty hot inside the box, getting into the higher 30s C. | Main scan time. Reasonable temperature range? Software changes?
Data Files
Clasp02m | YES | hourly files with size 3,095kB
CR1000X | YES | daily file with size ~22500kB,
Licor02m | YES | hourly files, raw with size ~3700-4000kB, stats with size ~19kB
Metek02m | YES | hourly files, raw with size ~5280kB, stats with size 25kb
Metek06m | YES | hourly files, raw with size ~5280kB, stats with size 25kb
Metek10m | YES | hourly files, raw with size ~5280kB, stats with size 25kb
Metek23m | NA | hourly files, raw with size 2600kB, stats with size 25kb
Ozone | NA | ????
Picarro | YES | hourly files with size 3586kB

## ASFS40 (L1)
Atmospheric Surface Flux Stations in the Distributed Network
Note: Use this form for daily, remote assessments of ASFS. Use dedicated ASFS Site Visit form for site visits
No VISIT |  | Explanation
Communication System Status
Comms System | Down | [Radio, Iridium, or None] Indicate which forms of communication have been active
Quality |  | Provide any information on the quality of connection, how this impacts data flow
Power System Status
Operational Status | Down | [Good, Questionable, Unknown]
Assessment of Exhaust | NR | Any notes about the buildup of ice that may be visible from the camera
Fuel Available | NR | Current remaining fuel available
Comments |  | Any other assessment of the power system, including quality of battery voltage/charge, operation of EFOY, etc.
Conditions
Structural | NR | Any useful information on the structural integrity of the ASFS
Position/Orientation/Level | NR | Any useful information on position; i.e., rapid changes in GPS position, GPS orientation, or sonic-inclinometer level
Surface | NR | Any useful information on local surface conditions from camera
Sky-Weather | NR | Any useful information on weather or sky conditions
Instrument/Measurement Assessment
LWD | NR | Comment on data quality (in range, reasonable variability, expected correspondance with other measurements, etc.), visual assessment from imagery if possible.
LWU | NR | "
SWD | NR | "
SWU | NR | "
IRT | NR | "
SR50 | NR | "
PTU | NR | "
Sonic | NR | "
Licor | NR | "
Flux Plates | NR | "
Camera_Rad | NR | Any pictures available?
Camera_EFOY | NR | Any pictures available?
Data Logger |  | Main scan time. Reasonable temperature range? Software changes?
Data Files
ASFS_40_slow |  | daily files of ~1120kB
ASFS_40_met |  | daily files of ~1740kB
ASFS_40_fast |  | daily files of >100MB
ASFS_40_Iridium_sumfile | No | accumulating file with time stamp [include time stamp]
Extra Comments on Site Visit

## ASFS30 (L2)
Atmospheric Surface Flux Stations in the Distributed Network
Note: Use this form for daily, remote assessments of ASFS. Use dedicated ASFS Site Visit form for site visits
No Visit |  | Explanation
Communication System Status
Comms System | radio | [Radio, Iridium, or None] Indicate which forms of communication have been active
Quality | poor, to moderate | Provide any information on the quality of connection, how this impacts data flow
Power System Status
Operational Status | good | [Good, Questionable, Unknown]
Assessment of Exhaust | NR | Any notes about the buildup of ice that may be visible from the camera
Fuel Available | NR | Current remaining fuel available
Comments | No suggestion of problems but no data | Any other assessment of the power system, including quality of battery voltage/charge, operation of EFOY, etc.
Conditions
Structural | NR | Any useful information on the structural integrity of the ASFS
Position/Orientation/Level | The floe has been steadily rotating and is now at about 41deg heading and was at about 51deg a couple of days ago. Sonic tilt is steady in both axes, both less than 0.2 off. | Any useful information on position; i.e., rapid changes in GPS position, GPS orientation, or sonic-inclinometer level
Surface | NR | Any useful information on local surface conditions from camera
Sky-Weather | NR | Any useful information on weather or sky conditions
Instrument/Measurement Assessment
LWD | Overcast with LWD>>LWU | Comment on data quality (in range, reasonable variability, expected correspondance with other measurements, etc.), visual assessment from imagery if possible.
LWU | Steady at 315W/m2. | "
SWD | data good. Tilt increasing slowly | "
SWU | data good. Tilt increasing slowly | "
IRT | Tsurf is at melting point all day. Interesting to see the variability in Tsurf decrease when there is limited variability in SWD. In general, there is variability in the SWD when there is sun shining on it. Will think about a sun shade for the IRT. | "
SR50 | NR | "
PTU | T2m increased late yesterday to warmer than 0C. | "
Sonic | good | "
Licor | Not functional | "
Flux Plates | Are simply responding to solar heating of the sensor. | "
Camera_Rad | NR | Any pictures available?
Camera_EFOY | NR | Any pictures available?
Data Logger | mainscan field all 0s. Ptemp is staying around 10C or below. | Main scan time. Reasonable temperature range? Software changes?
Data Files
ASFS_30_slow | Data transfer behind | daily files of ~1120kB
ASFS_30_met | Data transfer behind | daily files of ~1740kB
ASFS_30_fast | Not collected | daily files of >100MB
ASFS_30_Iridium_sumfile | no | accumulating file with time stamp [include time stamp]
Extra Comments on Site Visit

## ASFS50 (L3)
Atmospheric Surface Flux Stations in the Distributed Network
Note: Use this form for daily, remote assessments of ASFS. Use dedicated ASFS Site Visit form for site visits
Site Visit | Short visit to the site to level instruments and check on a few other details. Onsite 12:30-13:00 UTC. | Explanation
Communication System Status
Comms System | radio | [Radio, Iridium, or None] Indicate which forms of communication have been active
Quality | good | Provide any information on the quality of connection, how this impacts data flow
Power System Status
Operational Status | good | [Good, Questionable, Unknown]
Assessment of Exhaust | no icing | Any notes about the buildup of ice that may be visible from the camera
Fuel Available | NR | Current remaining fuel available
Comments | Solid EFOY performance | Any other assessment of the power system, including quality of battery voltage/charge, operation of EFOY, etc.
Conditions
Structural | good | Any useful information on the structural integrity of the ASFS
Position/Orientation/Level | floe is apparently rotating over the course of the day by about 5 degrees. | Any useful information on position; i.e., rapid changes in GPS position, GPS orientation, or sonic-inclinometer level
Surface | melting ice. Melt ponds in view of radiometer are expanding their footprint. | Any useful information on local surface conditions from camera
Sky-Weather | overcast with some fogginess. | Any useful information on weather or sky conditions
Instrument/Measurement Assessment
LWD | Overcast day with LWD>>LWU | Comment on data quality (in range, reasonable variability, expected correspondance with other measurements, etc.), visual assessment from imagery if possible.
LWU | Steady but with spikes at the time of leveling. | "
SWD | good data. Level actually got worse during the leveling. | "
SWU | Small spike during leveling operations. Otherwise good. The SWU and SWD are not level relative to each other, such that leveling the radiometer mount doesn't work for both. Attempted an independent adjustment on the SWU level but changing tightness on mounting bolts. This only helped slightly. Still 0.6 deg out of level at the end. | "
IRT | Tsurf at melting point for most of the day. Spike during radiometer leveling. | "
SR50 | Spike during radiometer leveling. | "
PTU | RH > 100% for a lot of the day, foggy out. | "
Sonic | good. Improved the tilt of the sonic slightly but we are at about the extent of the possibilities with the current sled position. | "
Licor | Licor data issue appears to be resolved and is not collecting data that looks more reasonable. | "
Flux Plates | Mostly just responding to the SWD. | "
Camera_Rad | NR | Any pictures available?
Camera_EFOY | NR | Any pictures available?
Data Logger | Ptemp 8-12C, mainscan has a little change at about 13:30, which is about 30 minutes after we left the site. | Main scan time. Reasonable temperature range? Software changes?
Data Files
ASFS_50_slow | yes | daily files of ~1120kB
ASFS_50_met | yes | daily files of ~1740kB
ASFS_50_fast | yes | daily files of >100MB
ASFS_50_Iridium_sumfile | No | accumulating file with time stamp [include time stamp]
Extra Comments on Site Visit

## ARM
ARM Facility - General Data Oversight
Explanation
Measurement Assessments | Assessment of data for scientific quality. Do the measurements look reasonable compared to conditions? Are the measurements capturing the key features?
Clouds
KAZR
MWACR
Ka-SACR
X-SACR
HSRL
MPL
Ceilometer
MWR2C
MWR3C
TSI
Precipitation
LDIS/PARS2 (ice)
LDIS/PARS2 (ship)
PWD (ice)
PWD (ship)
Siphon rain gauge (ship)
ORG (ice)
WBRG/Pluvio (ice)
Winds
BSRWP
DL
Radiation
AERI
ShipRad - PIR, PSP, SPN1
SkyRad - PSP, PIR, SPN1 (ice)
GndRad - PIR, PSP (ice)
MFR (ice)
CSPHOT
FRSR
Aerosol
AOSMet
CO / Purge
O3
CPC
CPCU
SMPS
HTDMA
UHSAS
CCNC
ACSM
SP2
PSAP
Nephelometer
INP filters
Data Requests | Any facilitation of MOSAiC data users

## Guests
Guest and Partner Instruments
Explanation
Power Distribution Unit - Met Hut (PFS)
Precip VISSS - Met City (Maahn)
Checked files, all looks good
Cleaned green windows
Doppler Lidar - Met City (Brooks)
Doppler Lidar - Polarstern (Brooks)
Doppler Lidar - Polarstern (Heinemann)
Sodar - Met City (Brooks)
Operational
Radiation Suite - Met City (Pirazzini)
Levelled as best as possible at about 13:20-13:30 UTC. It is challenging to level because the stickes used as guy anchors do not stay in place but instead melt. Data was downloaded. Also, the battery voltage with 11.6 V as the power had been cut since 09:10 UTC (it was restored at about 14:00 UTC).
SPC Snow Sensors (BAS)
Operational.
Rocket Traps (BAS)