## General
Surface Flux Team Daily Checks
If nothing to report use NR
| Please describe. | Explanation
General
Date: | 20200719 | [YYYYMMDD]
Operator1: | Matt Shupe | [name]
Operator2: | Jackson Osborn | [name]
Status of Operators: | good | Any concerns or limitations regarding operators? Health, injury, etc.
General Weather Conditions: | mostly overcast | Brief weather synopsis, especially weather that would impact operations
General Sea Ice Conditions: | generally melting | Brief local sea ice synopsis, especially conditions that would impact operations
Special Operations: | None | Any daily activities or special operations that would possibly impact daily schedule or operations
Camp Orientation: | NR | Any information about the general composition, orientation, and/or layout of camp that would impact measurements
Command Center
Utilities: | UP | [comments or NR] Status on power connection, power panel, heaters, lights, network connection
Physical Integrity: | UP | [comments or NR] Any damage, ingress of water/snow, snow/water management, other structural concerns
DAQ Computer: | UP
Workstation Computer: | UP
Communications Mode(s): | Wireless LAN to Met City, Radio to ASFS | [Radio, Iridium, Cable, and/or None] Which comms systems are being used?
Communications Quality: | Good | Any information about operation of the radio and/or Iridium modems. What is the quality of connection? Any actions that were taken to modify the quality
Remote Mounts
Iridium Antenna - ARM Container | NR | Physical system assessment. Describe any actions taken such as cleaning or adjustments
Radio modem/antenna(s) - Crow's Nest | NR | Physical system assessment. Describe any actions taken such as cleaning or adjustments
Time-Lapse Camera - Crow's Nest | NA | Operational? Comment on visual assessment, and any actions taken. Data downloaded?
ACTION ITEMS
List things that need to be accomplished in the coming days, developing issues, etc.
Supplies
Ongoing list of supplies needed in the field; carry this forward until supplies have been obtained

## Met Tower
Met Towers at Met City (11m tower and 30m mast)
Visited | Evening visit at 17:30-18:15 UTC | Explanation
Local Conditions
Ice and Snow Conditions | Melt. Melt pond to the E of the tower is getting bigger and deeper, but not threatening the tower or Met Hut at all. | Ice thickness, cracks, snow drifting, ablation or any other relevant conditions for operations.
Ice and Snow Management | Shoveled more snow around the base of the tower to help maintain its integrity. | Anything required for physical maintenance of local area
Utility Status
Power line connectivity | UP | [up or down, comment on stability]
Network connectivity | UP | [up or down, comment on stability]
Utility cables | UP | [good or in need of maintenance]. Utility cables on poles or maintained routinely on surface, connections secure, strain relief intact, etc.
Control box | UP | Any comments on the operations of the computer, data logger, power distribution, or other components. Temperature range and stability inside.
SPC Control box | UP | Any comments on Frey's power and control box.
Structural Assessment - 10m
Tower Base | Still pretty solid. Able to maintain the ice around the base through shoveling. | Stability of the base, including any potential ablation
Guy Anchors | Solid. | Any sign of anchor instability?
Guy Tightness | Even. Slight tighten on the NW guy | Even tightness? If not adjust.
Structural Integrity | Solid. Climbed to 6m without problem. | Any issues identified with structural components? Bolts, clamps, cables checked for tightness?
Plumbness | Still leaning mostly towards the E, but slightly S. | Assess any shifts in plumbness of tower, possibly using manual measurements and/or sonic inclinometers
Boom Level / Stability | Good | Assess stability and level of booms
Cabling | Good | Secure with no rubbing.
Structural Assessment - 23 m
Tower Base | NA | Stability of the base, including any potential ablation
Guy Anchors | NA | Any sign of anchor instability?
Guy Tightness | NA | Even tightness? If not adjust.
Structural Integrity | NA | Any issues identified with structural components? Bolts, clamps, cables checked for tightness?
Plumbness | NA | Assess any shifts in plumbness of tower, possibly using manual measurements and/or sonic inclinometers
Cabling | NA | Secure with no rubbing.
Instrument/Measurement Assessment
Daily Cleaning | No cleanin needed as all instruments already clean. | Include the timing and any details related to cleaning
PTU_2m | No | Comment on data quality (in range, reasonable variability, expected correspondance with other measurements, etc.), visual assessment, and any actions taken.
HMT_2m | NA
HMT_6m | No, Speculated that perhaps the 6 and 10m HMTs were somehow cross wired, but climbed to 6m and did a test by blowing on the T sensor at 17:57UTC and saw a clear spike in the 6m sensor data. Thus, this indicates that there is likely some bias in the measurements of the 6 and/or 10m systems. RH6m is >100% most of the day | "
HMT_10m | No cleaning. RH10m >100% most of the day. | "
WXT_30m | NA | "
Sonic_2m | No | "
Sonic_6m | No | "
Sonic_10m | No | "
Sonic_23m | NA | "
Licor | No. Two solid red lights | "
SR50 | No cleaning. Measured height to be 257cm from the metal middle part of the sensor to the surface below at 17:43UTC. | "
IRT | No | "
Flux Plates | Both flux plates were fully melted out and exposed on their top surfaces. At 17:48 plate A (farthest away from tower) was re-buried under 6cm of melting ice, which resulted in an abrupt change in the flux from strong positive to weak negative values. | "
CLASP | No | "
SPCs (multiple) | No | "
Data Logger | Internal temperature has been warm, up to about 40C. Unplugged the heater from inside (although this likely will not change anything because the heater is on a thermostat anyway). | Main scan time. Reasonable temperature range? Software changes?
Data Files
Clasp02m | YES | hourly files with size 3,095kB
CR1000X | YES | daily file with size ~22500kB,
Licor02m | YES | hourly files, raw with size ~3700-4000kB, stats with size ~19kB
Metek02m | YES | hourly files, raw with size ~5280kB, stats with size 25kb
Metek06m | YES | hourly files, raw with size ~5280kB, stats with size 25kb
Metek10m | YES | hourly files, raw with size ~5280kB, stats with size 25kb
Metek23m | NA | hourly files, raw with size 2600kB, stats with size 25kb
Ozone | NA | ????
Picarro | YES | hourly files with size 3586kB

## ASFS40 (L1)
Atmospheric Surface Flux Stations in the Distributed Network
Note: Use this form for daily, remote assessments of ASFS. Use dedicated ASFS Site Visit form for site visits
No VISIT |  | Explanation
Communication System Status
Comms System | Down | [Radio, Iridium, or None] Indicate which forms of communication have been active
Quality |  | Provide any information on the quality of connection, how this impacts data flow
Power System Status
Operational Status | Down | [Good, Questionable, Unknown]
Assessment of Exhaust | NR | Any notes about the buildup of ice that may be visible from the camera
Fuel Available | NR | Current remaining fuel available
Comments |  | Any other assessment of the power system, including quality of battery voltage/charge, operation of EFOY, etc.
Conditions
Structural | NR | Any useful information on the structural integrity of the ASFS
Position/Orientation/Level | NR | Any useful information on position; i.e., rapid changes in GPS position, GPS orientation, or sonic-inclinometer level
Surface | NR | Any useful information on local surface conditions from camera
Sky-Weather | NR | Any useful information on weather or sky conditions
Instrument/Measurement Assessment
LWD | NR | Comment on data quality (in range, reasonable variability, expected correspondance with other measurements, etc.), visual assessment from imagery if possible.
LWU | NR | "
SWD | NR | "
SWU | NR | "
IRT | NR | "
SR50 | NR | "
PTU | NR | "
Sonic | NR | "
Licor | NR | "
Flux Plates | NR | "
Camera_Rad | NR | Any pictures available?
Camera_EFOY | NR | Any pictures available?
Data Logger |  | Main scan time. Reasonable temperature range? Software changes?
Data Files
ASFS_40_slow |  | daily files of ~1120kB
ASFS_40_met |  | daily files of ~1740kB
ASFS_40_fast |  | daily files of >100MB
ASFS_40_Iridium_sumfile | No | accumulating file with time stamp [include time stamp]
Extra Comments on Site Visit

## ASFS30 (L2)
Atmospheric Surface Flux Stations in the Distributed Network
Note: Use this form for daily, remote assessments of ASFS. Use dedicated ASFS Site Visit form for site visits
No Visit |  | Explanation
Communication System Status
Comms System | Iridium. Radio does not work | [Radio, Iridium, or None] Indicate which forms of communication have been active
Quality | Iridium is consistent but radio has had no contact for more than a day. | Provide any information on the quality of connection, how this impacts data flow
Power System Status
Operational Status | Good | [Good, Questionable, Unknown]
Assessment of Exhaust | NR | Any notes about the buildup of ice that may be visible from the camera
Fuel Available | NR | Current remaining fuel available
Comments | NR | Any other assessment of the power system, including quality of battery voltage/charge, operation of EFOY, etc.
Conditions
Structural | NR | Any useful information on the structural integrity of the ASFS
Position/Orientation/Level | The system underwent a pretty rapid change in heading, rotating from about 30 to about 63 degrees in a couple of hours. Increase in tilt of the system during the day. | Any useful information on position; i.e., rapid changes in GPS position, GPS orientation, or sonic-inclinometer level
Surface | NR | Any useful information on local surface conditions from camera
Sky-Weather | NR | Any useful information on weather or sky conditions
Instrument/Measurement Assessment
LWD | Cloudy, with transition towards thinner/colder clouds later in day | Comment on data quality (in range, reasonable variability, expected correspondance with other measurements, etc.), visual assessment from imagery if possible.
LWU | Steady LWU | "
SWD | good. Increase in title to 0.37 deg) | "
SWU | good. With tilt at 1.2 deg. | "
IRT | Melting point plus some solar heating. | "
SR50 | NR | "
PTU | Abnormal spike in RH early in the day. T2m consistently >0C. | "
Sonic | looks good | "
Licor | Not operational | "
Flux Plates | Large and co-varying with SWD, suggesting totally melted out. | "
Camera_Rad | NR | Any pictures available?
Camera_EFOY | NR | Any pictures available?
Data Logger | Temperature control is good. | Main scan time. Reasonable temperature range? Software changes?
Data Files
ASFS_30_slow | no | daily files of ~1120kB
ASFS_30_met | no | daily files of ~1740kB
ASFS_30_fast | no | daily files of >100MB
ASFS_30_Iridium_sumfile | Yes | accumulating file with time stamp [include time stamp]
Extra Comments on Site Visit

## ASFS50 (L3)
Atmospheric Surface Flux Stations in the Distributed Network
Note: Use this form for daily, remote assessments of ASFS. Use dedicated ASFS Site Visit form for site visits
No Site Visit |  | Explanation
Communication System Status
Comms System | radio | [Radio, Iridium, or None] Indicate which forms of communication have been active
Quality | good | Provide any information on the quality of connection, how this impacts data flow
Power System Status
Operational Status | good | [Good, Questionable, Unknown]
Assessment of Exhaust | NR | Any notes about the buildup of ice that may be visible from the camera
Fuel Available | NR | Current remaining fuel available
Comments | NR | Any other assessment of the power system, including quality of battery voltage/charge, operation of EFOY, etc.
Conditions
Structural | Looks good while passing by today. | Any useful information on the structural integrity of the ASFS
Position/Orientation/Level | Continued rotation of the system by another 30 degrees counter clockwise. Not much change in the tilt | Any useful information on position; i.e., rapid changes in GPS position, GPS orientation, or sonic-inclinometer level
Surface | Melt ponds in area expanding somewhat | Any useful information on local surface conditions from camera
Sky-Weather | NR | Any useful information on weather or sky conditions
Instrument/Measurement Assessment
LWD | Mostly cloudy with LWD>LWU early but then switching around. | Comment on data quality (in range, reasonable variability, expected correspondance with other measurements, etc.), visual assessment from imagery if possible.
LWU | Stead increase towards solar noon and then decrease. | "
SWD | Good. Tilt slightly improved (0.15 deg) | "
SWU | Good. Tilt slightly worse (0.7 deg) | "
IRT | NR | "
SR50 | NR | "
PTU | RH right at 100% all day. | "
Sonic | good | "
Licor | Lots of jumps in the data, especially in the first 6 hours. | "
Flux Plates | plates generally just responding to solar heating. | "
Camera_Rad | NR | Any pictures available?
Camera_EFOY | NR | Any pictures available?
Data Logger | Ptemp and mainscan in expected ranges. | Main scan time. Reasonable temperature range? Software changes?
Data Files
ASFS_50_slow | Yes | daily files of ~1120kB
ASFS_50_met | yes | daily files of ~1740kB
ASFS_50_fast | yes | daily files of >100MB
ASFS_50_Iridium_sumfile | No | accumulating file with time stamp [include time stamp]
Extra Comments on Site Visit

## ARM
ARM Facility - General Data Oversight
Explanation
Measurement Assessments | Assessment of data for scientific quality. Do the measurements look reasonable compared to conditions? Are the measurements capturing the key features?
Clouds
KAZR
MWACR
Ka-SACR
X-SACR
HSRL
MPL
Ceilometer
MWR2C
MWR3C
TSI
Precipitation
LDIS/PARS2 (ice)
LDIS/PARS2 (ship)
PWD (ice)
PWD (ship)
Siphon rain gauge (ship)
ORG (ice)
WBRG/Pluvio (ice)
Winds
BSRWP
DL
Radiation
AERI
ShipRad - PIR, PSP, SPN1
SkyRad - PSP, PIR, SPN1 (ice)
GndRad - PIR, PSP (ice)
MFR (ice)
CSPHOT
FRSR
Aerosol
AOSMet
CO / Purge
O3
CPC
CPCU
SMPS
HTDMA
UHSAS
CCNC
ACSM
SP2
PSAP
Nephelometer
INP filters
Data Requests | Any facilitation of MOSAiC data users

## Guests
Guest and Partner Instruments
Explanation
Power Distribution Unit - Met Hut (PFS)
Precip VISSS - Met City (Maahn)
Checked files, all looks good
Cleaned green windows
Doppler Lidar - Met City (Brooks)
Doppler Lidar - Polarstern (Brooks)
Doppler Lidar - Polarstern (Heinemann)
Sodar - Met City (Brooks)
Radiation Suite - Met City (Pirazzini)
Installed through anchors on the guy lines at all 8 points and did a rough leveling job, finishing at about 19:00 UTC.
SPC Snow Sensors (BAS)
SPC 1206 (10m) was not writing properly because the card was upside down and slid in above the card connector. The label is apparently on the opposite side of the card relative to the other card. Data was obtained from both cards but there was no data since the previous download on 1206, where there were new files on 1104. Thus, 1206 only had data through file 000C.LOG, while 1104 additionally had files through 000F.LOG.
Rocket Traps (BAS)