## slow (table1)
Variable Name | Operation | Units | Data Type | Note/Longname
TMSTAMP | N/A | yyyy-mm-dd hh:mm:ss | Quoted String | Logger Time Stamp
gps_lat_Avg | Average | Deg | FP2 | Latitude
gps_lon_Avg | Average | Deg | FP2 | Longitude
gps_hdg_Avg | Average | Deg | FP2 | Heading
gps_alt_Avg | Average | m | FP2 | Altitude
InclX | Average | Deg | IEEE4 | Metek inclinometer value, x
InclY | Average | Deg | IEEE4 | Metek inclinometer value, y
PTemp_Avg | Average | PTemp_Avg | FP2 | Logger Panel Temperature
batt_volt_Avg | Average | batt_volt_Avg | FP2 | Logger power supply voltage
counts_main_Tot | Sum | N | UINT2 | # of scans included in 1 min avgs. Expected value = 12 (5 sec scan -> 1 min avg)
counts_modbus_Tot | Sum | N | UINT2 | # of succesful modbus reads included in 1 min avgs. Expected value = 12 (5 sec scan -> 1 min avg)
counts_sdi1_Tot | Sum | N | UINT2 | # of succesful sdi1 reads included in 1 min avgs. Expected value = 12 (5 sec scan -> 1 min avg)
counts_sdi2_Tot | Sum | N | UINT2 | # of succesful sdi2 reads included in 1 min avgs. Expected value = 12 (5 sec scan -> 1 min avg)
call_time_mainscan_Avg | Average | mSec | UINT2 | time taken to comlete all instructions within 5s scan interval. Expect < 5000, aiming for ~3000
call_time_modbus_sr301_Avg | Average | mSec | UINT2 | time taken for sr301 modbus call
call_time_modbus_sr302_Avg | Average | mSec | UINT2 | time taken for sr302 modbus call
call_time_modbus_vaisala_Avg | Average | mSec | UINT2 | time taken for vaisala modbus call
call_time_modbus_sdi1_Avg | Average | mSec | UINT2 | time taken for sdi1 call
call_time_modbus_sdi2_Avg | Average | mSec | UINT2 | time taken for sdi2 call
call_time_efoy_Avg | Average | mSec | UINT2 | time taken for efoy modbus call
sr30_swu_DegC_Avg | Average | DegC | IEEE4 | SWU case temperature
sr30_swu_DegC_Std | Standard Deviation | DegC | IEEE4 | "", std
sr30_swu_Irr_Avg | Average | Wm2 | IEEE4 | SWU irradiance - raw
sr30_swu_Irr_Std | Standard Deviation | Wm2 | IEEE4 | "", std
sr30_swu_IrrC_Avg | Average | Wm2 | IEEE4 | SWU irradiance - temperature compensated (IR loss)
sr30_swu_IrrC_Std | Standard Deviation | Wm2 | IEEE4 | "", std
sr30_swd_DegC_Avg | Average | DegC | IEEE4 | SWD case temperature
sr30_swd_DegC_Std | Standard Deviation | DegC | IEEE4 | "", std
sr30_swd_Irr_Avg | Average | Wm2 | IEEE4 | SWD irradiance - raw
sr30_swd_Irr_Std | Standard Deviation | Wm2 | IEEE4 | "", std
sr30_swd_IrrC_Avg | Average | Wm2 | IEEE4 | SWD irradiance - temperature compensated (IR loss)
sr30_swd_IrrC_Std | Standard Deviation | Wm2 | IEEE4 | "", std
spn1_tot_Wm2_Avg | Average | Wm2 | IEEE4 | SPN1 global irradiance
spn1_tot_Wm2_Std | Average | Wm2 | IEEE4 | "", std
spn1_dif_Wm2_Avg | Standard Deviation | Wm2 | IEEE4 | SPN1 diffuse irradiance
spn1_dif_Wm2_Std | Standard Deviation | Wm2 | IEEE4 | "", std
apogee_body_T_Avg | Average | DegC | IEEE4 | IRT body temperature
apogee_body_T_Std | Standard Deviation | DegC | IEEE4 | "", std
apogee_targ_T_Avg | Average | DegC | IEEE4 | IRT target brightness temperature
apogee_targ_T_Std | Standard Deviation | DegC | IEEE4 | "", std
sr50_dist_Avg | Average | m | IEEE4 | sonic ranger target distance
sr50_dist_Std | Standard Deviation | m | IEEE4 | "", std
vaisala_RH_Avg | Average | % | IEEE4 | Relative humidty reported by vaisala
vaisala_RH_Std | Standard Deviation | % | IEEE4 | "", std
vaisala_T_Avg | Average | DegC | IEEE4 | Air temperature reported by vaisala
vaisala_T_Std | Standard Deviation | DegC | IEEE4 | "", std
vaisala_Td_Avg | Average | DegC | IEEE4 | Air dew point reported by vaisala
vaisala_Td_Std | Standard Deviation | DegC | IEEE4 | "", std
vaisala_P_Avg | Average | hPa | IEEE4 | Air pressure reported by vaisala
vaisala_P_Std | Standard Deviation | hPa | IEEE4 | "", std
wspd_x_Avg | Average | cm/s | IEEE4 | horizontal wind velocity, x plane, from Metek. Avg of 12 samples of 5 sec avg'd 20 Hz data.
wspd_x_Std | Standard Deviation | cm/s | IEEE4 | "", std
wspd_y_Avg | Average | cm/s | IEEE4 | horizontal wind velocity, y plane, from Metek. Avg of 12 samples of 5 sec avg'd 20 Hz data.
wspd_y_Std | Standard Deviation | cm/s | IEEE4 | "", std
wspd_z_Avg | Average | cm/s | IEEE4 | vetical wind velocity from Metek. Avg of 12 samples of 5 sec avg'd 20 Hz data.
wspd_z_Std | Standard Deviation | cm/s | IEEE4 | "", std
sonic_T_Avg | Average | DegC | IEEE4 | sonic temperature from Metek. Avg of 12 samples of 5 sec avg'd 20 Hz data.
sonic_T_Std | Standard Deviation | DegC | IEEE4 | "", std
ir20_lwu_mV_Avg | Average | mV | IEEE4 | LWU thermopile voltage
ir20_lwu_mV_Std | Standard Deviation | mV | IEEE4 | "", std
ir20_lwu_Case_R_Avg | Average | Ohm | IEEE4 | LWU case thermistor resistance
ir20_lwu_Case_Std_Avg | Standard Deviation | Ohm | IEEE4 | "", std
ir20_lwu_DegC_Avg | Average | DegC | IEEE4 | LWU case thermistor temperature calculated using Steinhart-Hart in program
ir20_lwu_DegC_Std | Standard Deviation | DegC | IEEE4 | "", std
ir20_lwu_Wm2_Avg | Average | Wm2 | IEEE4 | LWU flux calculated using thermopile sensitivity hard-coded in program
ir20_lwu_Wm2_Std | Standard Deviation | Wm2 | IEEE4 | "", std
ir20_lwd_mV_Avg | Average | mV | IEEE4 | LWD thermopile voltage
ir20_lwd_mV_Std | Standard Deviation | mV | IEEE4 | "", std
ir20_lwd_Case_R_Avg | Average | Ohm | IEEE4 | LWD case thermistor resistance
ir20_lwd_Case_Std_Avg | Standard Deviation | Ohm | IEEE4 | "", std
ir20_lwd_DegC_Avg | Average | DegC | IEEE4 | LWD case thermistor temperature calculated using Steinhart-Hart in program
ir20_lwd_DegC_Std | Standard Deviation | DegC | IEEE4 | "", std
ir20_lwd_Wm2_Avg | Average | Wm2 | IEEE4 | LWD flux calculated using thermopile sensitivity hard-coded in program
ir20_lwd_Wm2_Std | Standard Deviation | Wm2 | IEEE4 | "", std
fp_A_mV_Avg | Average | mV | IEEE4 | Flux Plate A voltage
fp_A_mV_Std | Standard Deviation | mV | IEEE4 | "", std
fp_A_Wm2_Avg | Average | Wm2 | IEEE4 | Flux Plate B flux calculate using plate sensitivity hard-coded in program
fp_A_Wm2_Std | Standard Deviation | Wm2 | IEEE4 | "", std
fp_B_mV_Avg | Average | mV | IEEE4 | Flux Plate B voltage
fp_B_mV_Std | Standard Deviation | mV | IEEE4 | "", std
fp_B_Wm2_Avg | Average | Wm2 | IEEE4 | Flux Plate B flux calculate using plate sensitivity hard-coded in program
fp_B_Wm2_Std | Standard Deviation | Wm2 | IEEE4 | "", std
licor_co2_mr1s | Average | um/mol | IEEE4 | CO2 mol fraction
licor_co2_mr1s | Standard Deviation | um/mol | IEEE4 | "", std
licor_h2o_mr1s | Average | um/mol | IEEE4 | H2O mol fraction
licor_h2o_mr1s | Standard Deviation | um/mol | IEEE4 | "", std
licor_co2_str1s | Average | % | IEEE4 | CO2 signal strength
licor_co2_str1s | Standard Deviation | % | IEEE4 | "", std
licor_co2_ref1s | Average | ? | IEEE4 | CO2 reference power
licor_co2_ref1s | Standard Deviation | ? | IEEE4 | "", std
licor_co2_smp1s | Average | ? | IEEE4 | CO2 sample power
licor_co2_smp1s | Standard Deviation | ? | IEEE4 | "", std
licor_h2o_ref1s | Average | ? | IEEE4 | H2O reference power
licor_h2o_ref1s | Standard Deviation | ? | IEEE4 | "", std
licor_h2o_smp1s | Average | ? | IEEE4 | H2O sample power
licor_h2o_smp1s | Standard Deviation | ? | IEEE4 | "", std
sr30_swu_fantach_Avg | Average | RPM | FP2 | SWU internal fan tach
sr30_swu_heatA_Avg | Average | mA | FP2 | Internal heater current. 5V heater so 5*heatA = W
sr30_swd_fantach_Avg | Average | RPM | FP2 | SWD internal fan tach
sr30_swd_heatA_Avg | Average | mA | FP2 | Internal heater current. 5V heater so 5*heatA = W
ir20_lwu_fan_Avg | Average | V | FP2 | LWU fan status signal. High/low voltage. Expected value = 2.5 V, < 0.4 V fan off
ir20_lwd_fan_Avg | Average | V | FP2 | LWD fan status signal. High/low voltage. Expected value = 2.5 V, < 0.4 V fan off
efoy_Error_Smp | Sample | N | UINT2 | Current EFOY error code
efoy_Status_Smp | Sample | N | UINT2 | Current EFOY status: 1 = standby, 2 = start phase, 3 = charging mode, 4 = shutdon procedure, 5 = antifreeze, 6 = battery, 7 = error, 8 = interruption, 9 = restart, 10 = transport
efoy_FuellSt_Avg | Average | % | FP2 | Internal EFOY water supply
efoy_Ubat_Avg | Average | V | FP2 | EFOY battery voltage
efoy_Laus_Avg | Average | A | FP2 | EFOY output current
efoy_Tst_Avg | Average | DegC | FP2 | EFOY stack temperature
efoy_Tint_Avg | Average | DegC | FP2 | Ambient temperature inside EFOY panel
efoy_Twt_Avg | Average | DegC | FP2 | EFOY heat exchanger temperature - Internal EFOY cooling system

## sumfile (table2)
Variable Name | Operation | Units | Data Type | Note/Longname
TMSTAMP | N/A | yyyy-mm-dd hh:mm:ss | Quoted String | Logger Time Stamp
gps_lat_Avg | Average * 10000 | Deg | UINT2 | Latitude
gps_lon_Avg | Average * 10000 | Deg | UINT2 | Longitude
gps_hdg_Avg | Average * 10000 | Deg | UINT2 | Heading
gps_alt_Avg | Average * 100 | Deg | UINT2 | Altitude
InclX_Avg | Average | Deg * 100 | UINT2
InclY_Avg | Average | Deg * 100 | UINT2
PTemp_Avg | Average * 10 | DegC | UINT2 | Logger Panel Temperature
batt_volt_Avg | Average * 10 | V | UINT2 | Logger power supply voltage
counts_main_Tot | Sum | N | UINT2 | # of scans included in 1 min avgs. Expected value = 12 (5 sec scan -> 1 min avg)
vaisala_P_Avg | Average * 10 | hPa | UINT2 | Air pressure reported by vaisala
vaisala_T_Avg | Average * 10 | DegC | UINT2 | Air temperature reported by vaisala
vaisala_RH_Avg | Average * 10 | % | UINT2 | Relative humidty reported by vaisala
apogee_targ_T_Avg | Average * 10 | DegC | UINT2 | IRT target brightness temperature
sr50_dist_Avg | Average * 100 | m | UINT2 | sonic ranger target distance
ir20_lwu_Wm2_Avg | Average | Wm2 | UINT2 | LWU flux calculated using thermopile sensitivity hard-coded in program
ir20_lwd_Wm2_Avg | Average | Wm2 | UINT2 | LWD flux calculated using thermopile sensitivity hard-coded in program
sr30_swu_Irr_Avg | Average | Wm2 | UINT2 | SWU irradiance - raw
sr30_swd_Irr_Avg | Average | Wm2 | UINT2 | SWD irradiance - raw
spn1_tot_Wm2_Avg | Average | Wm2 | UINT2 | SPN1 global irradiance
spn1_dif_Wm2_Avg | Average | Wm2 | UINT2 | SPN1 diffuse irradiance
fp_A_Wm2_Avg | Average | Wm2 | UINT2 | Flux Plate B flux calculate using plate sensitivity hard-coded in program
fp_B_Wm2_Avg | Average | Wm2 | UINT2 | Flux Plate B flux calculate using plate sensitivity hard-coded in program
metek_x_Avg | Average | cm/s * 10 | UINT2
metek_y_Avg | Average | cm/s * 10 | UINT2
metek_z_Avg | Average | cm/s * 100 | UINT2
metek_T_Avg | Average | cm/s * 10 | UINT2
metek_status | Sample |  | UINT2 | heat status, sensor path state, all patch state
licor_co2_Avg | Average |  | UINT2
licor_h20_Avg | Average |  | UINT2
licor_diag | Average |  | UINT2
sr30_swu_fantach_Avg | Average | RPM | UINT2 | SWU internal fan tach
sr30_swu_heatA_Avg | Average | mA | UINT2 | Internal heater current. 5V heater so 5*heatA = W
sr30_swd_fantach_Avg | Average | RPM | UINT2 | SWD internal fan tach
sr30_swd_heatA_Avg | Average | mA | UINT2 | Internal heater current. 5V heater so 5*heatA = W
ir20_lwu_fan_Avg | Average | V | UINT2 | LWU fan status signal. High/low voltage. Expected value = 2.5 V, < 0.4 V fan off
ir20_lwd_fan_Avg | Average | V | UINT2 | LWD fan status signal. High/low voltage. Expected value = 2.5 V, < 0.4 V fan off
efoy_Ubat_Avg | Average | V | UINT2 | EFOY battery voltage
efoy_Laus_Avg | Average | A | UINT2 | EFOY output current
efoy_FuellSt_Avg | Average | % | UINT2 | Internal EFOY water supply
efoy_Error_Smp | Sample | N | UINT2 | Current EFOY error code
efoy_Status_Smp | Sample | N | UINT2 | Current EFOY status: 1 = standby, 2 = start phase, 3 = charging mode, 4 = shutdon procedure, 5 = antifreeze, 6 = battery, 7 = error, 8 = interruption, 9 = restart, 10 = transport
efoy_Tst_Avg | Average | DegC | UINT2 | EFOY stack temperature
efoy_Tint_Avg | Average | DegC | UINT2 | Ambient temperature inside EFOY panel
efoy_Twt_Avg | Average | DegC | UINT2 | EFOY heat exchanger temperature - Internal EFOY cooling system

## fast (table3)
Variable Name | Operation | Units | Data Type | Note/Longname
Time | Sample*10^2 | CentiSeconds since 1990 | String | Seconds*100 (precision to 2 decimal places)
metek_x_out | Sample*10^3 | cm/s | Long
metek_y_out | Sample*10^3 | cm/s | Long
metek_z_out | Sample*10^3 | cm/s | Long
metek_T_out | Sample*10^3 | DegC | Long
metek_diag_out | Sample | N | Long | 0 = off, 1 = operational, 2 = faulty (1 char); of 9, N paths that were usable (1 char); % failed components (3 char)
licor_co2_raw_out | Sample*10^6 | absorption | Long
licor_co2_mr_out | Sample*10^3 | umol/mol | Long
licor_h2o_raw_out | Sample*10^6 | absorption | Long
licor_h2o_mr_out | Sample*10^5 | umol/mol | Long
licor_co2_str_out | Sample*10 |  | Long | co2 signal strength
licor_diag_out | Sample | N | Long | licor diagnostic

## Licor vals
Time
Date
Sequence Number
CO2 (mmol/m3) | molar density. https://www.licor.com/env/support/LI-7500DS/topics/main-window.html
CO2 (mg/m3) | mass density
CO2 Absorptance | raw value, optical absorption
CO2 (umol/mol) | mole fraction
H2O (mmol/m3) | molar density
H2O (g/m3) | mass density
H2O Absorptance | raw value, optical absorption
H2O (umol/mol) | mole fraction
Dew Point |  | = we are currently recording at 20 Hz
Temperature |  | = we are currently recording as 1 min Avg
Pressure
Diagnostic Value | 0-255 bit-packed daignostics. Bitmap here: https://www.licor.com/env/support/LI-7500DS/topics/settings.html
Diagnostic Value 2 | 0-1 clock sync
Dignostic Word | Nto sure if this is different from "diagnostic value"
DSI Vin (v)
Cooler voltage (v) | Chopper housing temp control circuit: 2 is normal, ~0 or 5 is bad.
Chopper cooler voltage (v) | Voltage of detector cooler. Cooler too cold if < 0.5V, e.g., below -30 C. This might be useful, but the diangnostic code should tell us if it is out of spec
Smart Flux Vin (v)
CO2 Signal Strength | Signal strength, Sc. Useful indicator for rain/snow https://www.licor.com/documents/c7tyf0czqn9ezkq1ki3b
CO2 Sample | power received from source in absorbing wavlength for co2. Not sure if we need these.
CO2 Reference | power received from reference (non-absorbing) source wavelength for co2
H2O Sample | power received from source in absorbing wavlength for h2o
H2O Reference | power received from reference (non-absorbing) source wavelength for h2o

## Metek vals
Character Position | Name | Note
1-2 | Communication protocol being used
3 | Instantaneous or Averaged data
4-8 | Message composition code
9 | Heating Mode | 0 = off, 1 = on, 2 = auto, 3 = auto + qc
10 | Heating State | 0 = off, 1 = operational, 2 = faulty
11 | State of Sensor Paths | of 9, N paths were useable
12-14 | State of All Sensor Paths | % failed components
Number of Values
9 | Radial wind components
9 | Radial temperatures
3 | inclinometer voltages |  | = we are currently recording at 20 Hz
1 | x | horizontal velocity, x plane | = we are currently recording as 1 min Avg
1 | y | horizontal velocity, y plane
1 | z | vertical velocity
1 | T | acoutstic temperature
1 | v | velocity (I think) vectorial average
1 | d | direction (I think) vecotrial average
1 | vs | velocity (I think) scalar average
1 | ds | direction (I think) scalar average
1 | roll (x) | inclinometer roll
1 | pitch (y) | inclinometer pitch
1 | azimuth (z) | "azimuth not yet realized"; I guess this means it isn't available
9(i)x5: 1 | component i amplitude status up
9(i)x5: 2 | component i trigger peak status up
9(i)x5: 3 | component i amplitude status down
9(i)x5: 4 | component i trigger peak status down
9(i)x5: 5 | plausibility of measurement

## Vaisala vals
Name | Long Name | Units
RH | Relative Humidity | %
T | Air Temperature | degC
Ta | ????, possibly adjusted temperature | degC
Td | Dewpoint | degC
Td/f | Dewpoint/Frostpoint temperature | degC
a | Absolute Humidity | g/m3
x | Mixing Ratio | g/kg
Tw | Wet bulb temperature | degC | = we are currently measuring
H2O | Mixing ratio by volume | ppmv
pw | Vapor pressure | hPa
pws | Vapor saturation pressure | hPa
H | Enthalpy | kJ/kg
deltaT | Diff. between Td and Td/f | degC
P | Atmospheric pressure | hPa
QNH | QNH pressure | hPa
QFE | QFE pressure | hPa
HCP | height compensated pressure | hPa
P3h | Pressure trend and tendency | hPa
P1 | Pressure from transducer 1 | hPa
P2 | Pressure from transducer 2 | hPa
H2O | Mixing ratio by weight | ppmw
P3h WMO Tendency Code |  | N/A

## fix this stuff
The GPS code needs development. I think I might try to put the GPS on the roof and create the code independently from ASFS.
We have no yet integrated comms. Hopefully soon and there may be housekeeping associated with this that needs to be added.
The licor is still a little buggy. In the "fast" file attached there are occasional "-2147483648", which are LONG data type interpretations of NaNs. The origin of NaNs is disturbing because I do not think they are from the instrument. This seems to impact the 1 min data too.
General consistency in handling of no data values could be improved. This is dependent on data type.
Remove quotes on time-stamp strings.
I think a few units are missing in the header
GPS, EFOY and SPN1 are 0s or NaNs because these were not hooked up when I collected the data. I need to figure out how to get a common "no data value"
SDI12 counters are 0
SWU/SWD IRRC are bad (but IRR is good). Maybe a data type problem.
SR50 is suspiciously consistent in the staging area and it was shown to behave strangely in the cold chamber. Take a closer look.
All vaisala data were constant, but this is new. It isn't clear if this is because the temperature changed > 0.1 C for this hour (thus, a data type/precision issue) or something else.
Add a back of envelope turbulent flux calculation? Chris F. has some code, I think.
Filename time stamp needs to be fixed (-1 hour from LastFileName and -deltaTime to mark beginning time
Slow data has too much precision. Compress a little.