## ASFS
Measurement / Variable List for NSF OPP 1724551. Shupe et al.
Note: There will be three (3) complete ASFS systems with all parameters, and one (1) Tower system , see tabs.
Variable Name | Note/Longname | Operation | Units | Data Type | Comment
ASFS Raw Data - ascii
TMSTAMP | Logger Time Stamp | N/A | yyyy-mm-dd hh:mm:ss | Quoted String
RECORD | Record Number | N/A | N | FP2
gps_lat_Avg | Latitude | Average | Deg | FP2
gps_lon_Avg | Longitude | Average | Deg | FP2
gps_hdg_Avg | Heading | Average | Deg | FP2
gps_alt_Avg | Altitude | Average | m | FP2
gps_qc | GPS quality flag | Sample | N | FP2
gps_nsat_Avg | Number of GPS satellies | Average | N | FP2
InclX | Metek inclinometer value, x | Average | Deg | IEEE4
InclY | Metek inclinometer value, y | Average | Deg | IEEE4
PTemp_Avg | Logger Panel Temperature | Average | PTemp_Avg | FP2
batt_volt_Avg | Logger power supply voltage | Average | batt_volt_Avg | FP2
counts_main_Tot | # of scans included in 1 min avgs | Sum | N | UINT2 | Expected value = 12 (5 sec scan -> 1 min avg)
call_time_mainscan_Avg | time taken to complete all instructions within 5s scan interval | Average | mSec | UINT2 | Expect < 5000, aiming for ~3000
call_time_modbus_sr301_Avg | time taken for sr301 modbus call | Average | mSec | UINT2
call_time_modbus_sr302_Avg | time taken for sr302 modbus call | Average | mSec | UINT2
call_time_modbus_vaisala_Avg | time taken for vaisala modbus call | Average | mSec | UINT2
call_time_modbus_sdi1_Avg | time taken for sdi1 call | Average | mSec | UINT2
call_time_modbus_sdi2_Avg | time taken for sdi2 call | Average | mSec | UINT2
call_time_efoy_Avg | time taken for efoy modbus call | Average | mSec | UINT2
sr30_swu_DegC_Avg | SWU case temperature | Average | DegC | IEEE4
sr30_swu_DegC_Std | "", std | Standard Deviation | DegC | IEEE4
sr30_swu_Irr_Avg | SWU irradiance - raw | Average | Wm2 | IEEE4
sr30_swu_Irr_Std | "", std | Standard Deviation | Wm2 | IEEE4
sr30_swu_IrrC_Avg | SWU irradiance - temperature compensated (IR loss) | Average | Wm2 | IEEE4
sr30_swu_IrrC_Std | "", std | Standard Deviation | Wm2 | IEEE4
sr30_swd_DegC_Avg | SWD case temperature | Average | DegC | IEEE4
sr30_swd_DegC_Std | "", std | Standard Deviation | DegC | IEEE4
sr30_swd_Irr_Avg | SWD irradiance - raw | Average | Wm2 | IEEE4
sr30_swd_Irr_Std | "", std | Standard Deviation | Wm2 | IEEE4
sr30_swd_IrrC_Avg | SWD irradiance - temperature compensated (IR loss) | Average | Wm2 | IEEE4
sr30_swd_IrrC_Std | "", std | Standard Deviation | Wm2 | IEEE4
spn1_tot_Wm2_Avg | SPN1 global irradiance | Average | Wm2 | IEEE4
spn1_tot_Wm2_Std | "", std | Average | Wm2 | IEEE4
spn1_dif_Wm2_Avg | SPN1 diffuse irradiance | Standard Deviation | Wm2 | IEEE4
spn1_dif_Wm2_Std | "", std | Standard Deviation | Wm2 | IEEE4
apogee_body_T_Avg | IRT body temperature | Average | DegC | IEEE4
apogee_body_T_Std | "", std | Standard Deviation | DegC | IEEE4
apogee_targ_T_Avg | IRT target brightness temperature | Average | DegC | IEEE4
apogee_targ_T_Std | "", std | Standard Deviation | DegC | IEEE4
sr50_dist_Avg | sonic ranger target distance | Average | m | IEEE4
sr50_dist_Std | "", std | Standard Deviation | m | IEEE4
vaisala_RH_Avg | Relative humidty reported by vaisala | Average | % | IEEE4
vaisala_RH_Std | "", std | Standard Deviation | % | IEEE4
vaisala_T_Avg | Air temperature reported by vaisala | Average | DegC | IEEE4
vaisala_T_Std | "", std | Standard Deviation | DegC | IEEE4
vaisala_Td_Avg | Air dew point reported by vaisala | Average | DegC | IEEE4
vaisala_Td_Std | "", std | Standard Deviation | DegC | IEEE4
vaisala_P_Avg | Air pressure reported by vaisala | Average | hPa | IEEE4
vaisala_P_Std | "", std | Standard Deviation | hPa | IEEE4
wspd_x_Avg | horizontal wind velocity, x plane, from Metek | Average | cm/s | IEEE4 | Avg of 12 samples of 5 sec avg'd 20 Hz data
wspd_x_Std | "", std | Standard Deviation | cm/s | IEEE4
wspd_y_Avg | horizontal wind velocity, y plane, from Metek | Average | cm/s | IEEE4 | Avg of 12 samples of 5 sec avg'd 20 Hz data
wspd_y_Std | "", std | Standard Deviation | cm/s | IEEE4
wspd_z_Avg | vetical wind velocity from Metek | Average | cm/s | IEEE4 | Avg of 12 samples of 5 sec avg'd 20 Hz data
wspd_z_Std | "", std | Standard Deviation | cm/s | IEEE4
sonic_T_Avg | sonic temperature from Metek | Average | DegC | IEEE4 | Avg of 12 samples of 5 sec avg'd 20 Hz data
sonic_T_Std | "", std | Standard Deviation | DegC | IEEE4
ir20_lwu_mV_Avg | LWU thermopile voltage | Average | mV | IEEE4
ir20_lwu_mV_Std | "", std | Standard Deviation | mV | IEEE4
ir20_lwu_Case_R_Avg | LWU case thermistor resistance | Average | Ohm | IEEE4
ir20_lwu_Case_Std_Avg | "", std | Standard Deviation | Ohm | IEEE4
ir20_lwu_DegC_Avg | LWU case thermistor temperature | Average | DegC | IEEE4 | calculated using Steinhart-Hart in program
ir20_lwu_DegC_Std | "", std | Standard Deviation | DegC | IEEE4
ir20_lwu_Wm2_Avg | LWU flux | Average | Wm2 | IEEE4 | calculated using thermopile sensitivity hard-coded in program
ir20_lwu_Wm2_Std | "", std | Standard Deviation | Wm2 | IEEE4
ir20_lwd_mV_Avg | LWD thermopile voltage | Average | mV | IEEE4
ir20_lwd_mV_Std | "", std | Standard Deviation | mV | IEEE4
ir20_lwd_Case_R_Avg | LWD case thermistor resistance | Average | Ohm | IEEE4
ir20_lwd_Case_Std_Avg | "", std | Standard Deviation | Ohm | IEEE4
ir20_lwd_DegC_Avg | LWD case thermistor temperature | Average | DegC | IEEE4 | calculated using Steinhart-Hart in program
ir20_lwd_DegC_Std | "", std | Standard Deviation | DegC | IEEE4
ir20_lwd_Wm2_Avg | LWD flux | Average | Wm2 | IEEE4 | calculated using thermopile sensitivity hard-coded in program
ir20_lwd_Wm2_Std | "", std | Standard Deviation | Wm2 | IEEE4
fp_A_mV_Avg | Flux Plate A voltage | Average | mV | IEEE4
fp_A_mV_Std | "", std | Standard Deviation | mV | IEEE4
fp_A_Wm2_Avg | Flux Plate A flux | Average | Wm2 | IEEE4 | Calculated using plate sensitivity hard-coded in program
fp_A_Wm2_Std | "", std | Standard Deviation | Wm2 | IEEE4
fp_B_mV_Avg | Flux Plate B voltage | Average | mV | IEEE4
fp_B_mV_Std | "", std | Standard Deviation | mV | IEEE4
fp_B_Wm2_Avg | Flux Plate B flux | Average | Wm2 | IEEE4 | Calculated using plate sensitivity hard-coded in program
fp_B_Wm2_Std | "", std | Standard Deviation | Wm2 | IEEE4
licor_co2_mr1s | CO2 mol fraction | Average | um/mol | IEEE4
licor_co2_mr1s | "", std | Standard Deviation | um/mol | IEEE4
licor_h2o_mr1s | H2O mol fraction | Average | um/mol | IEEE4
licor_h2o_mr1s | "", std | Standard Deviation | um/mol | IEEE4
licor_co2_str1s | CO2 signal strength | Average | % | IEEE4
licor_co2_str1s | "", std | Standard Deviation | % | IEEE4
sr30_swu_fantach_Avg | SWU internal fan tach | Average | RPM | FP2
sr30_swu_heatA_Avg | Internal heater current on SWU | Average | mA | FP2 | 5V heater so 5*heatA = W
sr30_swd_fantach_Avg | SWD internal fan tach | Average | RPM | FP2
sr30_swd_heatA_Avg | Internal heater current on SWD | Average | mA | FP2 | 5V heater so 5*heatA = W
ir20_lwu_fan_Avg | LWU fan status signal | Average | V | FP2 | High/low voltage. Expected value = 2.5 V, <0.4 V fan off.
ir20_lwd_fan_Avg | LWD fan status signal | Average | V | FP2 | High/low voltage. Expected value = 2.5 V, <0.4 V fan off.
efoy_Error_Smp | Current EFOY error code | Sample | N | UINT2
efoy_Status_Smp | Current EFOY status | Sample | N | UINT2 | 1=standby, 2=start phase, 3 = charging mode, 4 = shutdown procedure, 5 = antifreeze, 6 = battery, 7 = error, 8 = interruption, 9 = restart, 10 = transport
efoy_FuellSt_Avg | Internal EFOY water supply | Average | % | FP2
efoy_Ubat_Avg | EFOY battery voltage | Average | V | FP2
efoy_Laus_Avg | EFOY output current | Average | A | FP2
efoy_Tst_Avg | EFOY stack temperature | Average | DegC | FP2
efoy_Tint_Avg | Ambient temperature inside EFOY panel | Average | DegC | FP2
efoy_Twt_Avg | EFOY heat exchanger temperature - Internal EFOY cooling system | Average | DegC | FP2
ASFS Derived Data - netCDF
pressure_2m | atmospheric pressure measured at 2 m |  | mb
temperature_2m | atmospheric air temperature measured at 2 m |  | Degrees C
rh_2m | atmospheric relative humidity measured at 2 m |  | %
rh_ice_2m | atmospheric relative humidity with respect to ice measured at 2m |  | %
SWD | Downwelling, shortwave irradiance |  | W/m2
SWU | Upwelling shortwave irradiance |  | W/m2
LWD | Downwelling longwave irradiance |  | W/m2
LWU | Upwelling longwave irradiance |  | W/m2
wind_u |  |  | m/s
wind_v |  |  | m/s
wind_w | vertical wind velocity |  | m/s
wind_speed | wind speed |  | m/s
wind_direction | wind direction with respect to true north |  | Degrees
temperature_sonic | sonic virtual temperature |  | degrees C
| turbulent variances…… (multiple) |  | m2/s2, etc….
momentum_flux | momentum flux |  | kg m-1 s-2
sensible_heat_flux | turbulent sensible heat flux |  | W/m2
latent_heat_flux | turbulent latent heat flux |  | W/m2

## Tower
Measurement / Variable List for NSF OPP 1724551. Shupe et al.
Note: There will be three (3) complete ASFS systems with all parameters, and one (1) Tower system , see tabs.
Variable Name | Note/Longname | Operation | Units | Data Type | Comment
Tower Raw Data - ascii
TMSTAMP | Logger Time Stamp | N/A | yyyy-mm-dd hh:mm:ss | Quoted String
gps_lat_Avg | Latitude | Average | Deg | FP2
gps_lon_Avg | Longitude | Average | Deg | FP2
gps_hdg_Avg | Heading | Average | Deg | FP2
gps_alt_Avg | Altitude | Average | m | FP2
gps_qc | GPS quality flag | Sample | N | FP2
gps_nsat_Avg | Number of GPS satellies | Average | N | FP2
InclX | Metek inclinometer value, x | Average | Deg | IEEE4
InclY | Metek inclinometer value, y | Average | Deg | IEEE4
PTemp_Avg | Logger Panel Temperature | Average | PTemp_Avg | FP2
batt_volt_Avg | Logger power supply voltage | Average | batt_volt_Avg | FP2
counts_main_Tot | # of scans included in 1 min avgs | Sum | N | UINT2 | Expected value = 12 (5 sec scan -> 1 min avg)
call_time_mainscan_Avg | time taken to complete all instructions within 5s scan interval | Average | mSec | UINT2 | Expect < 5000, aiming for ~3000
call_time_modbus_sr301_Avg | time taken for sr301 modbus call | Average | mSec | UINT2
call_time_modbus_sr302_Avg | time taken for sr302 modbus call | Average | mSec | UINT2
call_time_modbus_vaisala_Avg | time taken for vaisala modbus call | Average | mSec | UINT2
call_time_modbus_sdi1_Avg | time taken for sdi1 call | Average | mSec | UINT2
call_time_modbus_sdi2_Avg | time taken for sdi2 call | Average | mSec | UINT2
call_time_efoy_Avg | time taken for efoy modbus call | Average | mSec | UINT2
sr30_swu_DegC_Avg | SWU case temperature | Average | DegC | IEEE4
sr30_swu_DegC_Std | "", std | Standard Deviation | DegC | IEEE4
sr30_swu_Irr_Avg | SWU irradiance - raw | Average | Wm2 | IEEE4
sr30_swu_Irr_Std | "", std | Standard Deviation | Wm2 | IEEE4
sr30_swu_IrrC_Avg | SWU irradiance - temperature compensated (IR loss) | Average | Wm2 | IEEE4
sr30_swu_IrrC_Std | "", std | Standard Deviation | Wm2 | IEEE4
sr30_swd_DegC_Avg | SWD case temperature | Average | DegC | IEEE4
sr30_swd_DegC_Std | "", std | Standard Deviation | DegC | IEEE4
sr30_swd_Irr_Avg | SWD irradiance - raw | Average | Wm2 | IEEE4
sr30_swd_Irr_Std | "", std | Standard Deviation | Wm2 | IEEE4
sr30_swd_IrrC_Avg | SWD irradiance - temperature compensated (IR loss) | Average | Wm2 | IEEE4
sr30_swd_IrrC_Std | "", std | Standard Deviation | Wm2 | IEEE4
spn1_tot_Wm2_Avg | SPN1 global irradiance | Average | Wm2 | IEEE4
spn1_tot_Wm2_Std | "", std | Average | Wm2 | IEEE4
spn1_dif_Wm2_Avg | SPN1 diffuse irradiance | Standard Deviation | Wm2 | IEEE4
spn1_dif_Wm2_Std | "", std | Standard Deviation | Wm2 | IEEE4
apogee_body_T_Avg | IRT body temperature | Average | DegC | IEEE4
apogee_body_T_Std | "", std | Standard Deviation | DegC | IEEE4
apogee_targ_T_Avg | IRT target brightness temperature | Average | DegC | IEEE4
apogee_targ_T_Std | "", std | Standard Deviation | DegC | IEEE4
sr50_dist_Avg | sonic ranger target distance | Average | m | IEEE4
sr50_dist_Std | "", std | Standard Deviation | m | IEEE4
vaisala_RH_Avg | Relative humidty reported by vaisala | Average | % | IEEE4
vaisala_RH_Std | "", std | Standard Deviation | % | IEEE4
vaisala_T_Avg | Air temperature reported by vaisala | Average | DegC | IEEE4
vaisala_T_Std | "", std | Standard Deviation | DegC | IEEE4
vaisala_Td_Avg | Air dew point reported by vaisala | Average | DegC | IEEE4
vaisala_Td_Std | "", std | Standard Deviation | DegC | IEEE4
vaisala_P_Avg | Air pressure reported by vaisala | Average | hPa | IEEE4
vaisala_P_Std | "", std | Standard Deviation | hPa | IEEE4
wspd_x_Avg | horizontal wind velocity, x plane, from Metek | Average | cm/s | IEEE4 | Avg of 12 samples of 5 sec avg'd 20 Hz data
wspd_x_Std | "", std | Standard Deviation | cm/s | IEEE4
wspd_y_Avg | horizontal wind velocity, y plane, from Metek | Average | cm/s | IEEE4 | Avg of 12 samples of 5 sec avg'd 20 Hz data
wspd_y_Std | "", std | Standard Deviation | cm/s | IEEE4
wspd_z_Avg | vetical wind velocity from Metek | Average | cm/s | IEEE4 | Avg of 12 samples of 5 sec avg'd 20 Hz data
wspd_z_Std | "", std | Standard Deviation | cm/s | IEEE4
sonic_T_Avg | sonic temperature from Metek | Average | DegC | IEEE4 | Avg of 12 samples of 5 sec avg'd 20 Hz data
sonic_T_Std | "", std | Standard Deviation | DegC | IEEE4
ir20_lwu_mV_Avg | LWU thermopile voltage | Average | mV | IEEE4
ir20_lwu_mV_Std | "", std | Standard Deviation | mV | IEEE4
ir20_lwu_Case_R_Avg | LWU case thermistor resistance | Average | Ohm | IEEE4
ir20_lwu_Case_Std_Avg | "", std | Standard Deviation | Ohm | IEEE4
ir20_lwu_DegC_Avg | LWU case thermistor temperature | Average | DegC | IEEE4 | calculated using Steinhart-Hart in program
ir20_lwu_DegC_Std | "", std | Standard Deviation | DegC | IEEE4
ir20_lwu_Wm2_Avg | LWU flux | Average | Wm2 | IEEE4 | calculated using thermopile sensitivity hard-coded in program
ir20_lwu_Wm2_Std | "", std | Standard Deviation | Wm2 | IEEE4
ir20_lwd_mV_Avg | LWD thermopile voltage | Average | mV | IEEE4
ir20_lwd_mV_Std | "", std | Standard Deviation | mV | IEEE4
ir20_lwd_Case_R_Avg | LWD case thermistor resistance | Average | Ohm | IEEE4
ir20_lwd_Case_Std_Avg | "", std | Standard Deviation | Ohm | IEEE4
ir20_lwd_DegC_Avg | LWD case thermistor temperature | Average | DegC | IEEE4 | calculated using Steinhart-Hart in program
ir20_lwd_DegC_Std | "", std | Standard Deviation | DegC | IEEE4
ir20_lwd_Wm2_Avg | LWD flux | Average | Wm2 | IEEE4 | calculated using thermopile sensitivity hard-coded in program
ir20_lwd_Wm2_Std | "", std | Standard Deviation | Wm2 | IEEE4
fp_A_mV_Avg | Flux Plate A voltage | Average | mV | IEEE4
fp_A_mV_Std | "", std | Standard Deviation | mV | IEEE4
fp_A_Wm2_Avg | Flux Plate A flux | Average | Wm2 | IEEE4 | Calculated using plate sensitivity hard-coded in program
fp_A_Wm2_Std | "", std | Standard Deviation | Wm2 | IEEE4
fp_B_mV_Avg | Flux Plate B voltage | Average | mV | IEEE4
fp_B_mV_Std | "", std | Standard Deviation | mV | IEEE4
fp_B_Wm2_Avg | Flux Plate B flux | Average | Wm2 | IEEE4 | Calculated using plate sensitivity hard-coded in program
fp_B_Wm2_Std | "", std | Standard Deviation | Wm2 | IEEE4
licor_co2_mr1s | CO2 mol fraction | Average | um/mol | IEEE4
licor_co2_mr1s | "", std | Standard Deviation | um/mol | IEEE4
licor_h2o_mr1s | H2O mol fraction | Average | um/mol | IEEE4
licor_h2o_mr1s | "", std | Standard Deviation | um/mol | IEEE4
licor_co2_str1s | CO2 signal strength | Average | % | IEEE4
licor_co2_str1s | "", std | Standard Deviation | % | IEEE4
sr30_swu_fantach_Avg | SWU internal fan tach | Average | RPM | FP2
sr30_swu_heatA_Avg | Internal heater current on SWU | Average | mA | FP2 | 5V heater so 5*heatA = W
sr30_swd_fantach_Avg | SWD internal fan tach | Average | RPM | FP2
sr30_swd_heatA_Avg | Internal heater current on SWD | Average | mA | FP2 | 5V heater so 5*heatA = W
ir20_lwu_fan_Avg | LWU fan status signal | Average | V | FP2 | High/low voltage. Expected value = 2.5 V, <0.4 V fan off.
ir20_lwd_fan_Avg | LWD fan status signal | Average | V | FP2 | High/low voltage. Expected value = 2.5 V, <0.4 V fan off.
efoy_Error_Smp | Current EFOY error code | Sample | N | UINT2
efoy_Status_Smp | Current EFOY status | Sample | N | UINT2 | 1=standby, 2=start phase, 3 = charging mode, 4 = shutdown procedure, 5 = antifreeze, 6 = battery, 7 = error, 8 = interruption, 9 = restart, 10 = transport
efoy_FuellSt_Avg | Internal EFOY water supply | Average | % | FP2
efoy_Ubat_Avg | EFOY battery voltage | Average | V | FP2
efoy_Laus_Avg | EFOY output current | Average | A | FP2
efoy_Tst_Avg | EFOY stack temperature | Average | DegC | FP2
efoy_Tint_Avg | Ambient temperature inside EFOY panel | Average | DegC | FP2
efoy_Twt_Avg | EFOY heat exchanger temperature - Internal EFOY cooling system | Average | DegC | FP2
Tower Derived Data - netCDF