## Sheet1
Instruments for MOSAiC Flux measurements
Component | Model | Parameters | Installation | Frequency | Operation T Range | Power Requirements | Power Consumption, nominal | Power Consumption, peak | Power for heating | Comms | Data Rate | Comment | Cost | Application | More Comments | Number Ordered | Cost To-date | Anticipated Number | Anticipated Cost | Budgeted Cost
LW up/down | Hukseflux IR20-T2 | LWU, LWD | ASFS-2.5m | 1 sec | -40 to 80 C | 12 VDC | <0.1 W |  | 1.5 W optional |  |  |  | 4516 | ASFS | IR20-T2 with LM01 mounting plate and 10m cable. | 2 | 9032 | 8 | 36128 | 33000
| Hukseflux VU01 housing for IR20 |  |  |  |  | 12 VDC | 6.7 W (unheated) |  | 5 or 10 W options |  |  |  | 1399 | ASFS | VU01, with standard 10 m cable | 2 | 2798 | 8 | 11192 | 0
| Kipp and Zonen SGR4 (digital) | LWU, LWD | ASFS-2.5m | 1sec | -40 to 80 C | 5-24 VDC | <0.1 W |  | none | RS485 Modbus |  | have analog option |  | ASFS |  |  | 0 |  | 0
| Kipp and Zonen CVF4 ventilator |  |  |  |  | 12 VDC | 10.1 W (incl. 6 W heat) |  | 5 or 10 W options |  | BUFR message 1B, needs to be transmitted 4x daily | Bulky! |  | ASFS |  |  | 0 |  | 0
[17 empty] | 0 |  | 0
SW up/down | Hukseflux SR30-D1 (digital) | SWU, SWD | ASFS-2.5m | 1 sec | -40 to 80 C | 8-30 VDC | <2.3W (<0.1W in low power) |  | included | RS485 RTU / ModBus |  | can operate in low power mode with heater / ventilator off | 2740 | ASFS | SR30-D1-LM01-05. This includes the flat mounting bracket and standard 5-m cable length, | 2 | 5480 | 8 | 21920 | 33000
| TML01 mount plate | [11 empty] | 194 |  |  | 2 | 388 | 8 | 1552
| Kipp and Zonen SMP22 (digital) | SWU, SWD | ASFS-2.5m | 1 sec | -40 to 80 C | 5-30 VDC | 0.1 W |  | none | RS485 Modbus |  | Also have analog systems |  | ASFS |  |  | 0 |  | 0
| Kipp and Zonen CVF4 ventilator |  |  |  |  | 12 VDC | 10.8 W (w/ 5.5 W heater) |  | 5 or 10 W options |  |  | Bulky! |  | ASFS |  |  | 0 |  | 0
SW diffuse/direct | Delta-T SPN1 | SW global and diffuse | ASFS-2.5m | 1 sec | -40 to 70C | 5-15 VDC | <0.1 W |  | up to 20 W | analog/RS232 |  |  | 6600 | ASFS | SPN1/D-BP |  | 0 | 3 | 19800 | 0
[17 empty] | 0 |  | 0
Sonic | Metek uSonic-3 Cage | 9 component radial winds, 9 T, 3 cartesian wind components, T, vel, dir | ASFS-3 m; Tower top-11m,30m | max 30 Hz | -40 to 60 C | 10-24 VDC | 2.5 W |  | selectable, 55W (requires 24 VDC) | RS422, RS485, Ethernet |  | omnidirectional, Ian had ice free with 50W heaters, IP67 connectors | 11049.07 | ASFS, Tower | Options: Heat, inclinometer. Do not need any of the other options as we will build our own cables | 7 | 77343.49 | 7 | 77343.49 | 64000
| Metek uSonic-3 MP | 9 component radial winds, 9 T, 3 cartesian wind components, T, vel, dir | Tower Mid- 2m,5m | max 30 Hz | -40 to 60 C | 10-24 VDC | 2.5 W |  | Selectable, max 100 W | RS422, RS485, Ethernet |  | 20-deg blind zone, Ian had ice free with 50W heaters; IP67 connectors | 11363 | Tower |  | 0 | 0 | 0 | 0
| Gill RS/HS-50/100 | 3-axis winds, sonic T | ASFS-3m; tower top | max 50 Hz | -40 to 60 C | 9-30 VDC | 3.6 W |  | none | RS422, RS485, Ethernet |  | IP65 connectors
[17 empty] | 0 |  | 0
Licor | Licor LI-7500DS open path | CO2, H2O mixing ratios | ASFS-2m (summer?): Tower-2m,5m | 5, 10, 20 Hz | -25 to 50 C (possible to -40C) | 10.5 - 30 VDC | 4W typical, 8W max over -25 to 50C. Vendor suggests 6-7W for 5C option. | 30 W | 6-7 W + any additional | Ethernet |  | Housing set poitn at 30C or 5C (later for us!). Need to consider heating mirror element since this is not heated | 18515 | ASFS, Tower | Get 1 initially, then more later. Total of 4. | 1 | 18515 | 2 | 37030 | 96000
| Licor LI-7200RS closed path | CO2, H2O mixing ratios | Tower | 5, 10, 20 Hz | -25 to 50 C (possible to -40C) | 10.5 - 30 VDC | 12 W + <16W for flow module | 30 W | Selectable 0-6 W | Ethernet, RS232 |  | System comes with a controllable heated and insulated inlet. Silicon inlet cap at very end is not heated. | 29500 | Tower |  |  | 0 |  | 0
[17 empty] | 0 |  | 0
Met | Vaisala HMT337 | T, RH |  | 10-sec | -40 to 180 C | 10-35 VDC | 1.5 W |  | 3 W typical, on/off, controlled based on RH | RS-232, RS-485, ethernet |  | T_acc=0.2C (20C) RH_acc=~<3% | 2863.35 | Tower | Have these in Eureka. Get 1 system initially, then more later (total 8-9). Include HMT330MIK for meteorological installations | 1 | 2863.35 | 4 | 11453.4 | 28000
| HMT330MIK for HMT337 | [11 empty] | 1587.11 | Tower | Mountin for T/RH | 1 | 1587.11 | 4 | 6348.44
| Vaisala WXT535 | P, T, RH, rain | at 2.5m height |  | -52 to 60 C | 6-24 VDC | 0.05 W | 0.09 W | 9.6 W typical, on/off, controlled based on T |  |  | T_acc=0.3C (20C) T_res=0.1C RH_acc=5% RH_res=0.1% | 2200 | ASFS, Tower |  |  | 0 |  | 0
| Vaisala WXT534 | P, T, RH | at 1m height |  | -52 to 60 C | 6-24 VDC | 0.05 W | 0.09 W | 9.6 W typical, on/off, controlled based on T | SDI-12, RS232, RS485, RS422 |  |  | 2100 | ASFS, Tower |  |  | 0 |  | 0
| PTU307 (Class A) | P, T, RH | at 2.5m height | 2s | -40 to 60C | 10-35 VDC | 0.7 W |  | 3 W typical, on/off, controlled based on RH | RS232, RS485 |  | T_acc=0.2C RH_acc=~<3% P_acc=0.15 hPa Res = Resp time = 2s Stability: 0.1 hPa/yr | 3596.01 | ASFS, Tower | System is basically an HMT337+PTB330 (Class A), two P sensors, HMT330MIK housing | 1 | 3596.01 | 5 | 17980.05
| HMT330MIK for PTU307 | [11 empty] | 1943.44 | ASFS, Tower | Mounting for T/RH/P | 1 | 1943.44 | 5 | 9717.2
[17 empty] | 0 |  | 0
Barometer, high accuracy | Vaisala PTB330 (Class A) | P | ~1m |  | -40 to 60 C | 10-35 VDC | 1 W | 1 W |  | RS232C, RS485, RS422 |  | Accuracy: 0.1 hPa Resolution: 0.01 hPa Response time: 2 sec Stability: 0.1 hPa/yr | 2500 | ASFS | Get PTU instead (see above) |  | 0 | 0 | 0 | 32000
| Paroscientific, Model 6000-16B (6000-16B-IS?) w/ high performance pressure port (1745-103) | P | ~1m | as specified | -54 to 60 C | 6-16 VDC | 0.5 W | 0.5 W |  | RS232, RS485 |  | Accuracy: 0.08 hPa Resolution: 0.001 hPa Stability: 0.1 hPa/yr |  | ASFS |  |  | 0 |  | 0
[17 empty] | 0 |  | 0
Delta-T | Campbell Sci, ASPTC | differential T | From 2-5m, and 2-10m |  | -10 to 70C | 9-13 VDC | 3.12 W | [6 empty] | Tower | Have these in Eureka |  | 0 |  | 0 | 2400
| Campbell Sci, FWx | differential T | From 2-5m, and 2-10m |  | ? Recommended for T<-10C |  | 0 W | [6 empty] | Tower |  |  | 0 |  | 0
[17 empty] | 0 |  | 0
IRT | Apogee SI-4H1 | Ts | ~2.5m | as specified | -55 to 80 C | 4.5-24 VDC | <0.1W | 0.15 W |  | SDI-12, ModBus |  | 4 different FOV options; also have analog version, accuracy 0.2C | 780 | ASFS, Tower | Order 5 of these with Hoorizontal view | 5 | 3900 | 5 | 3900 | 12000
| Heitronics KT15.85-IIP | Ts | ~2.5m |  | -20 to +60C | 10.5-32 VDC | <3.5W |  |  | RS-232 |  | Accuracy: 0.5 C | 5781 | ASFS, Tower | Order 1 of these |  | 0 | 1 | 5781 | 0
| Heitronics CT15.85 | Ts | ~2.5m |  | -20 to +60C (can request to -100C) | 10.5-30 VDC | <3.5W |  |  | RS-232, RS-485 |  | Accuracy: 0.5 C | 5346 | ASFS, Tower | cable is TPE which remains flexible at cold temperatures |  | 0 |  | 0
[17 empty] | 0 |  | 0
Surface height | Campbell Scientific SR50AH (heated) | surface height | ~2.5m | up to <1s. We can sample once every 1-5 minutes | -45 to 50 C | 9-18 VDC | 4.5 W active, 0.02 W passive |  | 3W typical for heater version | SDI-12, RS232, RS485 |  | We should not use heat | 1331 | ASFS, Tower | Get one heated version now, then re-assess |  | 0 | 4 | 5324 | 2800
| SR50A-316SS ("marine") | [11 empty] | 915 |  |  |  | 0 |  | 0
[17 empty] | 0 |  | 0
Sub-surface flux | Hukseflux HFP01SC (flux plate) | surface heat flux | ice-snow interface | variable | -30 to 70 C | 9-15 VDC | 0.02 W (total) |  |  | analog |  | self calibrating | 1103 | ASFS, Tower |  | 2 | 2206 | 8 | 8824 | 11000
| HFP01 | [11 empty] | 595 |  |  |  | 0 |  | 0
| Hukseflux FHF02 (thermopile, thermocouple) | surface heat flux | ice-snow interface | variable | -40 to 150 C | passive | 0 W |  |  | analog |  |  | 458 | ASFS, Tower |  |  | 0 |  | 0
| Campbell Sci, SDI-12 | sub-surface heat flux | through ice and snow |  | -55 to 85 C | 9-28 VDC | <1.4 W |  |  |  |  | min spacing 15 cm max # 36 accuracy 0.2 C |  | ASFS, Tower |  |  | 0 |  | 0
| Generic Thermistor string | sub-surface heat flux | through ice and snow | variable | to -40 C | 5-16 V | 0.01 W |  |  | analog |  |  |  | ASFS, Tower |  |  | 0 |  | 0
[17 empty] | 0 |  | 0
Rain Gauge | [14 empty] | Get 1 ORG for testing. Maybe install on main tower. |  | 0 |  | 0
| OSI OWI-650 | rain rate, rain accumulation | ASFS-2m |  | -40 to 60 C | 10-18 VDC |  | 1.35 W | 7.2 W | RS232 polled | [6 empty] | 0 |  | 0 | 12000
[17 empty] | 0 |  | 0
IMU / GPS | [6 empty] | 1.5 W | [6 empty] | ASFS |  |  | 0 |  | 0 | 21500
[17 empty] | 0 |  | 0
Camera | [13 empty] | ASFS, Tower |  |  | 0 |  | 0 | 6000
| Campbell Sci CCFC-R4 | photos | ASFS | variable | -40 to 60C | 9-30 VDC | 3 W when on, 0.01 W when quiescent |  | ?? | RS-232, RS-485, ethernet |  | 18x optical zoom, can program different zooms; up to 5 MP still and 720p video, external triggering, Can capture night images with IR mode | 2825 | ASFS |  |  | 0 |  | 0
| Campbell Sci CC5MPXWD-NC | photos | ASFS | variable | -40 to 60C | 9-16 VDC | 3 W when on, 0.01 W when quiescent |  | 12 W when on | RS-232, RS-485, Ethernet |  | variable resolution up to 2592x1944, with video up to 720p, Compatible with campbell loggers | 2745 | ASFS |  |  | 0 |  | 0
[17 empty] | 0 |  | 0
Warning Lights |  |  | ASFS-2.5m; Tower-10m,30m | [10 empty] | ASFS, Tower |  |  | 0 |  | 0
[17 empty] | 0 |  | 0
Data Logger | Campbell Sci, CR1000X-NA-XT-SW |  |  |  | -55 to 85C | 10-16 VDC | 0.66-1.5 W at 20hZ sampling |  |  | (in) analog, SDI-12, RS-232, RS-485, (out) USB, ethernet |  | onboard microSD storage | 1732 | ASFS, Tower |  |  | 0 |  | 0 | 8000
| MOXA UC-8416/8418 |  |  |  | -40 to 75C | 12-48 VDC | 15 W |  |  | RS-232/422/485, CANbus, USB, ethernet |  | onboard CompactFlash storage (up to many 10s of GB), Runs Linux or Windows CE |  | ASFS, Tower |  |  | 0 |  | 0
Link with data logger for comms? | MOXA UC-8100-ME-T |  |  |  | -40 to 85 C | 12-36 VDC | 6 W |  |  | RS-232/422/485, USB, ethernet |  | onboard SDHC/XC (up to 2 TB storage), Runs Linux |  | ASFS |  |  | 0 |  | 0
Communications | Cambell Scientific RF451 |  | ASFS? | 902-928 MHz | -40 to 85C |  | 7.8W transmit, 0.18W idle |  |  |  |  | 21-96km range; 10-1000 mW selectable, 115.2 or 163.5 kbps selectable, need high gain omni antenna | 926 | ASFS | Cost includes antenna (14221) and 20 ft cable (COAXSMA-L). Systems also compatible with FreeWave FGR radios |  |  |  |  | 11000
| ****Sergio's radios*** | [10 empty] | claim 50km
| Cambell Scientific 9522B Iridium "kit" |  | ASFS |  | -40/-30 to 70C | 9-18 VDC | 6W transmit, 1.5W standby | [5 empty] | 2725 | ASFS | Require an Iridium data account as well.
ASFS Structural | [19 empty] | 30000
Tower | [19 empty] | 10000
Power System | [19 empty] | 36000
Computers | PC | [18 empty] | 4000
Misc | Rime mit. | [18 empty] | 6000
Misc | Supplies | [18 empty] | 4000
[17 empty] | 129652.4 |  | 274293.58 | 462700