## Sheet1
Items to extract from NOAA building
Item | Location | Description
****No need to bring fuel box****
****No need to bring sled frame*****
EFOY system | Staging area | Large grey hardigg box containing fuel cell and 2 batteries, will have to be pulled out from the sled frame
and the fuel hoses will have to be disconnected from the fuel tanks and fed through the holes in the fuel box.
60L methanol cartridge (1) | Staging area in fuel box | Large size methanol jug, inside the fuel box
28L methanol cartridge (1) | Staging area | Mid size methanol jug
10L methanol cartridge (1) | Staging area | Small size methanol jug in box
Metek sonic anemometer and cables (1) | Lab | Sensor head, cables, and sonic box. These are located on the shelf above the cold chamber.
Hukseflux pyrgeometers and cables (2) | Lab | 2x IR20 longwave (opaque dome) on the lab table plugged into the logger
Hukseflux pyrgeometer ventilators and cables (2) | Lab | On the cabinet shelf next to the table
Hukseflux pyranometers and cables (2) | Lab | 2x SR30 shortwave (clear dome) on the lab table plugged into the logger
Vaisala PTU system and cables (1) | Lab | On the table
Vaisala mounting system for PTU (1) | Staging area on shelf | This is the
Hukseflux flux plates (2) | Lab | 2x on the table plugged into the logger
GPS unit (1) | Lab | It might be on the table with the logger, or on the adjacent table with Jessie's hood. It might be in its cardboard box.
Licor unit + cables + smartflux system | Staging area? | Plastic box with licor itself. Cardboard box with cables, smartflux and other parts
Campbell heated sonic ranger and cables (1) | Lab | On the lab table plugged into the logger
Apogee IRT (1) | Lab | On the lab table plugged into the logger
Campbell data loggers (all of them) | Lab and ??? | One on the table, one with Sergio, one on the hazmat cabinet (?)
Power supplies and power distribution equipment | Lab | i.e., everything that is attached to the data logger and equipment. Should be 1x 12VDC (metal cage) and 1x 24VDC (black).
There might be some spares on the cabinet shelf
Tools, assorted | Lab | Green bag of tools in the drawer on the lab table. Yellow/black box of stuff on the bottom shelf of the cabinet.
USB to DB9 Serial Cable | Lab or ??? | Chris C has some white ones...maybe in the lab, maybe in the electronic engineer lab next to Sandy's office. Or if anyone knows where one is...
Manuals | Lab | Black "d-ice" manuals 3 ring, smaller 3 ring with efoy etc, pile of papers on the table
Multi meter | Lab | Probably on the table with Jessie's hood
Converters | Lab | RS232 to 485 (green/black SerialCon), red loop back and maybe some other odds and ends set on or next to the computer
COM9522B Iridium Satellite Modem (x2) | Lab (south wall workspace) | Black box labeled "Iridium" or "9522B)"
30693 9522B Iridium Satellite Transceiver (x2) | Lab (south wall workspace) | Black box labeled "Iridium" or "9522B)" connected to antenna cables to roof
Power supplies for coms equipment (x2) | Lab (south wall workspace) | Larger black boxes with connections to wall wart on power strip (wall warts are part of these)
P2P radio modems | Lab (south wall workspace) on wall shelf | small black boxes with antenna connected
Comms code on development machine | Lab (south wall workspace) | might have to walk through folder location of code over phone. PW to machine: Spyderman
All cables at work station | Lab (south wall workspace) | any serial cable, converter, usb, etc. at workstation
Any notebook or manual at work station | Lab (south wall workspace) | green notebook, printouts of manuals for modems
Satellite coms antennas | roof | Not sure how these are mounted to roof, just know that they are fed into the lab from the ceiling portal
Connector kits | Chris Cox lab | 3 or 4 plasitc boxes with handels that contain round connector parts.
Connector tool | Chris Cox lab?
Dave Costa tool box | Lab | Yellow tool box on the floor
Dave Costa CIRES purchase card | 3B202 | bottom file draw in the corner behind trash
soldering station and solder | Lab and 3B201
Extrel Inc. quadrupole controller / RF power supply for a mass spec | radar lab (across hall from Sergio Pezoa's office -- 3A101 | large cardboard box from Extrel Inc
mass spec supplies | Byron Blomquist's office (3B118) | two gray plastic trays, clear plastic container under them, & toolbox by Byron's chair (first desk in office)
dollies | Lab and staging area(?)
"Lab" - is main lab in 3B -200 block. It is the eastern room of this 2-room lab.
"Staging area" is room GB203 - key is on the blue lanyard hanging inside Matt Shupe's office door (3B113).
"Chris Cox lab" is on the S side of 500 (I think) block in pod 3B705