## Assem
| Notes | All fasteners Stainless Still
* order in sled parts
Description |  |  |  | Vendor | Part Number | Qty/sys | ASF 1 | ASF 2 | ASF 3 | Tower | Spare
Interface Box
DC-DC 120W DIN Rail Type Converter Mean Well
|  | 24V - 12V |  | Digi-Key | DDR-120B-24 | 1 | 1
|  | 24V - 24V |  | Digi-Key | DDR-120B-24 | 1 | 1
|  | DIN Rail, 35mm Height x 7.5mm Deep, 4.5" Long |  | McMaster-Carr | 8961K15 | 1 | 1
6-32 or 8-32 bolts,nuts, washers, lock washers
| Fuse Box |  |  |  |  | 2 | 2
|  | ST Blade Fuse Block - 12 Circuits w/ Negative Bus and Cover |  | Blue Sea Systems | 5026 | 2 | 2 | 0 | 0 | 0 | 0
|  | 8-32 bolts, washers, lock washer, I used 6-32 on ASF 1, 3/4 and 3/8 |  |  |  | 8
|  | standoffs, 8-32 or 6-32?, 1" long |  |  |  | 8 | 8
Data logger
|  | CR1000X |  | Campbell Scientific | 31932 | 1 | 4323 | 3768 | 1
|  | SD Card |  | CaliforniaPC | S316MMSAL-U1000-4 | 1 | 1.1 | 1 | 1 |  | 1
Converter?
|  | Resistor 100K ohm 1/4 W 0.0%, Riedon |  | Digi-Key | 696-1548-ND | 2 | 2 | 2 | 2 | 2 | 2
8-32 ? 6-32? Bolts, washers, lock washers
485 terminal plus DIN rail
| RF Modem Microhard |  |  |  | MHS145120 |  | 1 | 005-1258599 | 005-1258604
Cable
|  | mounting bracket |  | Dave
Iridium Modem
Cable
DIN rail for modem mounting
T-slot
|  | 1 x 21 single??, length base |  |  |  | 2
|  | 1 x 7 ?? Single low-profile, Base front and back |  |  |  | 2
|  | 1 x 7 single inch ?? , horiz sides |  |  |  | 4
|  | 1 x ??, single, verticals |  |  |  | 4
corner connectors
t-slot screws
| connector panel, AL |  |  |  |  | 1
|  | 4" x 21" x 1/8" alminum sheet |  | NOAA store room
|  | Toggle Switch, NKK Switches |  | Digi-Key | 360-3233-ND | 1 | 1
|  |  | ON - OFF plate | Digi-Key | 360-1001-ND | 1
|  |  | threaded thru nut | Digi-Key | AT056T-ND | 1
4 pin connector
7 pin connector
9 pin connector
11 or 14 connector
TNC bulk head
|  | N-N bulk head |  | Pasternack | PE9128 | 1 | 1 | 1 | 1 |  | 1
| base plate, steel 1/16 |  |  | McMaster-Carr | 89015K28
cable minders
RS232-485 Converter
Rad Mount
SR 30
|  | adaptor plate, 0.125" thick |  | Kev |  | 2
|  | SR30 |  | Hukseflux | SR30-D1 | 2
|  | M5 screws, SS |  | Mcmaster Carr |  | 6
|  | M5 lock washers, SS |  |  |  | 12
|  | M5 washers |  |  |  | 12
|  | Standoffs 8-32, 1.8" long |  | Mcmaster Carr |  | 6
IR20
|  | IR20, Long wave |  | Hukseflux | IR20-T2 | 2
| UV01 |  |  |  |  | 2
|  | M8-1.00 x 16 bolt, stainless steel |  |  |  | 6
|  | M8 flat washer |  |  |  | 6
|  | M8 lock washer |  |  |  | 6
|  |  |  | Costa |  | 2
fasteners
1/2 - 13 bolts
1/2 - 13 nuts
| dynamic plate |  |  | Kev
| static plate |  |  | Kev
| Mount, #52-E Wall Flange - 1-1/2in |  |  | Met Pipe | #52-E |  | * | * | *
RF antenna
cable
Iridium antenna
cable
Hardig Enclosure
Pass thru
|  | ABS Male Adapter 3" |  | McGukins |  | 1 | 1
|  | ABS Cap |  | Supply House |  | 1 | 1 | 1 | 1
|  | pipe insulation, 5" |  | Supply House |  |  | 1
IRT
Mount
SR50
| #17MA - 8 Extended Tab ( SR50 ) |  |  |  |  | 1 | * | * | *
GPS
| Mount, #52-E Wall Flange - 1-1/2in, Modified |  |  | Met Pipe | #52-E | 1 | * | * | *
Sonic
MeTek, sonic
cable 1, length ?
cable 2 length?
| sonic box |  |  |  |  | 1 | 1 | 1
|  | 316 Stainless Steel Socket Head Screw, 1/4"-20, 3/4" Long |  | McMaster-Carr | 92185A540 | 4 | 0 | 0 | 0 | 0
|  | 316 Stainless Steel Hex Nut, 1/4"-20 |  | McMaster-Carr | 94819A043 | 4 | 0 | 0 | 0 | 0
|  | 316 Stainless Steel Washer, 1/4" Screw |  | McMaster-Carr | 90107A029 | 4 | 0 | 0 | 0 | 0
|  | 317 Stainless Steel Split Lock Washer, 1/4" Screw |  | McMaster-Carr | 92147A029 | 4 | 0 | 0 | 0 | 0
|  |  |  | Costa |  | 1
Misc
Ladder
lights
shovel
ASF mover
| Grounding strap 1.5 x .125 x 18 x 1/2 |  |  | Storm Copper Components, Co. | BG482230-18 | 2
| Grounding strap 1.5 x .125 x 24 x 1/2 |  |  | Storm Copper Components, Co. | BG482230-24 | 1
| Lug, 1/2" hole, 2/0 CU |  |  | McMaster Carr | 6926K81 | 2
| Copper 8' Rod |  |  |  | GND_ROD | 1
| Grounding strap rod clamp |  |  |  |  | 1
Grounding strap, Load center - lug
| Grounding Braid with Lugs, 24", 4 Gauge |  |  | McMaster Carr | 69925K36 | 3
Description |  |  |  | Vendor | Part Number | Qty.
Sled
1 - 1/2" pipe
hoz feet?
vert feet?
Skids
teflon
rivets
| #5 - 8 Tee |  |  |  |  | 16
| #9 - 8 Outside 90 Elbow |  |  |  |  | 6
| #10 - 8 Offset Cross |  |  |  |  | 3
| #11 - 8 Four Way 90 |  |  |  |  | 6
| #13- 8 Five Way |  |  |  |  | 8
| #17 - 8 Adjustable Elbow |  |  |  |  | 8
| #17MA - 8 Extended Tab ( SR50 ) |  |  |  |  | 1
| #30A - 8 Modified Cross, RF Mast |  |  |  |  | 2
#30B - 8 Swivel
|  | Licor |  |  |  | 1
|  | RF mast |  |  |  | 2
|  | sonic/Licor Mast |  |  |  | 2
|  | Fuel box |  |  |  | 1
E52-8 table top flange
|  | GPS |  |  |  | 1
|  | Rad mount |  |  |  | 1
|  | Met boom |  |  |  | 1
| 70-8 Coupling |  |  |  |  | 1
| Stop Collar |  | I can't find this on the Hollaender site, if not get 70-8 |  | 4698T108 | 2
| 3/16 Allen wrench |  |  |  |  | 10
| set screws |  |  |  |  | 25

## Parts
Part Number | Part | Vendor | Cost | Cost | Cost | Cost | Cost
|  |  | 2010 | 2011 | 2012 | 2013 | 2014
CULVERT
3x1-LS12GA | CORLIX LS12GA Pipe, Antenna Shroud | Contech | 58.26
ANTENNA
8542K51 | Feed Fiberglass Angle 1"x1", ⅛" thick, 3" long | Mcmaster Carr | 9.65 |  |  | 24.47
8529K61 | Feed Arm, fiberglass U-channel 2"x9/16"x1/8", 5' long | Mcmaster Carr |  |  |  |  | 11.74
dpe060p? | Poly Flex Drain pipe, 6 inch diameter | CPS Distributers |  |  |  |  | 2.16
1000017956 | Flexible PVC Spa Flex hose, 1.5 " diameter | Home Depot |  |  |  |  | 2.38
1.2m | 1.2m DH Antennas, Painted 22" f/l | DH Satellite | 50
2.865ANT_WARNER | Antenna Feed, 2.865 GHz, 8-32 x1/2" nylon bolts | Warner Ecklund | 500 | 1 | each | New Exchequer and Pine Flat systems
ENCLOSURE
OD-62DDC | Enclosure | DDB Unlimited, Inc. |  |  |  |  | 2624.73
34-105100-GEN1K | Vented Cantilever Shelf 19"W x 14"D | server-rack-online.com | 0
34-102100 | Adjustable Shelf Rack Rails | server-rack-online.com | 30 |  |  |  | 30.71
LR200 | 2" Powder Coated Die Cast Aluminum LR, cable feed thru | GarvinIndustries.com |  |  |  |  | 15.99
CHN-200I | 2" Die Cast Zinc Threaded Bushed Nipple | GarvinIndustries.com |  |  |  |  | 4.79
AC-2400I-H | Air Conditioner with Internal Heat 2400BTU | Ice Cube IQ2400VXSH | 1741 |  | 1870.08 |  | 1884.07
CABLES
010-00321-36 | GPS 18x LVC, 5m | Garmin | 70
27-755 | DC Power Jack, 2.5mm, Panel Mount | * mcminone.com | 1
27-135 | DC Power Plug, 2.5mm, In-Line | * mcminone.com | 1
DB9-F | DB-9 Connector Solder Cup | * | 2
DB9-Hood | DB-9 Connector Plastic Hood | * | 1
| Powered USB Hub |  |  | 9.65 | 9.65 | 9.65
|  |  |  | 11.74 | 11.74 | 11.74
2197K19 | Panel Connector Protector donut 2" OD | McMaster Carr
FFM-450 IG-EX ND | Fan cover | The Filter Factory, Inc. | 8 |  |  |  | 30.71
PR1500LCDRT2U | Uninterruptible Power Supply 1500VA/1000W 2U | CyberPower Systems | 450
131 0760 | USB 2.0 Cable, A male to B male | * Ziotek | 5
86K9856 | Axial Fan, EPM Papst, Model 4530Z | Newark | 32
plug_cord | plug/cord |  | 0 |  |  | 1683
TRAILER
LB712 | Trailer, single axle, 12 foot, jacks, spare tire | Buck Dandy | 1600 |  |  | 1724 | 1724
9535-00-855-6916_AWP | Antenna Washer Plate, aluminum, .25"x 3"x 3" | * | 1 |  |  | 1.74 | 1.74
9535-00-855-6916_EWP | Enclosure Washer Plate, aluminum .25"x 4"x 4" | * | 1.75 |  |  | 1.57 | 1.57
91286A339 | Hex bolt, 3.5 " x 1/2-13, armor coat | McMaster Carr | 1.309 |  |  | 0.3
92140A120 | Fender Washer, 2" O.D., .5 " I.D., black oxide | McMaster Carr | 1.5 |  |  | 0.22
98180A150 | Flat Washer, .5" I.D., armor coat | McMaster Carr | 0.25 |  |  | 0.32
95160A230 | Lock Washer, .5" I.D., galvanized | McMaster Carr | 0.18
93827A245 | Nut, 1/2-13, Armor Coat | McMaster Carr | 0.29 |  |  | 25.94 | 27.58
9010133 | Trailer bed paint, white, 1/3 gallon | Mcuckin Harware | 8 |  |  | 25.94 | 28.92
BG482230-18 | Grounding strap 1.5 x .125 x 18 x 1/2 | Storm Copper Components, Co. | 20 |  |  | 5.88 | 5.88
BG482230-24 | Grounding strap 1.5 x .125 x 24 x 1/2 | Storm Copper Components, Co. | 20
6926K81 | Compression Lug, One-Hole, 2/0 AWG,1/2" Stud | McMaster Carr
9535-00-855-6916_EBP | Enclosure Base Plate, aluminum .25"x 5"x 34" | * | 90 | 50 | 50 | 50
69925K36 | Grounding Braid with Lugs, 24", 4 Gauge | McMaster Carr |  |  |  |  | 11.9
BNC_RACK_BAR | BNC Connector to 25-PIN IDC, Assembly | Arrow Sheet Metal Products, Co | 75
|  |  |  | 30 | each | 6 per system
FXC-011501-36 | BNC cables, M/M, 3 ft, LMR-195 | Applied Interconnect | 24.92
GND_ROD | Copper 8' Rod | * | 30 |  | each | 7 per system
[5 empty] | each | 35 per system
CABLES
SCH57141-03 | 0.141", Semi-Ridgid SMA M/M, 3" | Fairview Microwave, Inc. | 30
SCH57141-05 | 0.141", Semi-Ridgid SMA, M/M, 5" | Fairview Microwave, Inc. | 30
SCH57141-07 | 0.141", Semi-Ridgid SMA, M/M, 7" | Fairview Microwave, Inc. | 30
SCH59141-08 | 0.141", Semi-Ridgid SMA, MM, straight to 90°, 8" | Fairview Microwave, Inc. | 30
SM4929 | SMA M/F Bulkhead Adapter | Fairview Microwave, Inc. | 30
P3636-600-5204 | 0.086", Braid, Semi-Flex SMA, M/M, 4" | * | 26
P3636-600-5206 | 0.086", Braid, Semi-Flex SMA, M/M, 6" | * | 27
P3636-600-5208 | 0.086", Braid, Semi-Flex SMA, M/M, 8" | * | 28
P3636-600SR-5204 | 0.086", Solid, Semi-Flex SMA, M/M, 4" | * | 26
P3636-600SR-5206 | 0.086", Solid, Semi-Flex SMA, M/M, 6" | * | 27
P3636-600SR-5208 | 0.086", Solid, Semi-Flex SMA, M/M, 8" | * | 28
P3636-600SR-5212 | 0.086", Solid, Semi-Flex SMA, M/M, 12" | * | 29
RG174-SMA-M-2P | RG-174 coax, SMA - 2 pin header, 6" | * | 0 | 70 | 70 | 66
PE9273 | SMA Male to SMA Male Radius 90° | Pasternack | 51
PE9068 | SMA Male to SMA Female 90° | Pasternack | 20
PE9069 | SMA-Barrel-M/M | Pasternack | 16
PE9071 | SMA-Bulkhead-F/F | Pasternack | 22
PE9014 | SMA-Bulkhead-M/F | Pasternack | 40
SA6H-03 | SMA 3dB pad, 2 Watts (short) | Fairview Microwave, Inc. | 20
SA6H-06 | SMA 6dB pad, 2 Watts (short) | Fairview Microwave, Inc. | 20
SA6H-10 | SMA 10dB pad, 2 Watts (short) | Fairview Microwave, Inc. | 20
551-192-002 | SMA Male, 2 W, DC-18GHz, Load | BroadWave Technologies, Inc. | 21
410-1188-ND | Feed -thru 1.4UF Caps + lugs | Digi-Key | 31
UG-1094 | BNC Bulkhead, F-solder | * Amphenol | 2.5
5935-00-000-0422 | Connector Mini, 20-pin, F Double Row | * | 1.5
5935-00-000-0425 | Pin, Female, Square, 0.025" crimp 22-26 AWG | * | 0.2

## Codes
Codes for look up tables
Description |  | Column
Parts Price Year
2010 |  | 4
2011 |  | 5
2013 |  | 7
2014 | ` | 8
Parts Description |  | 2
Parts Manufacture |  | 3
* D.O.C. Store Room
The Filter Factory, Inc.
P.O. Box 1797
Santa Ynez, CA 93460
805-733-2180
Fairview Microwave, Inc.
1130 Junction Dr. #100 Allen, TX 75013
Tel: 1-800-715-4396 / (972) 649-6678
Fax: (972) 649-6689
sales@fairviewmicrowave.com
BroadWave Technologies, Inc.
5195 Commerce Circle
Indianapolis, IN 46237-9745
Tel: 1.317.888.8316
Fax: 1.317.888.8593
www.BroadWaveTechnologies.com
DH Satellite
PO Box 239
Prairie Du Chien, WI 53821
Tel: 608-326-8406
Lucix Corp.
3883 Via Pescador
Camarillo, CA 93012
1 [805] 987-3677
Anatech Electronics, Inc
70 Outwater Lane
Garfield, NJ 07026
Phone: (973) 772-4242
LARK ENGINEERING CO.
27282 CALLE ARROYO SAN JUAN
CAPISTRANO, CA 92675
PHONE: 949-240-1233
Marki Microwave, Inc.
216 Vineyard Court
Morgan Hill, CA 95038
Phone: 408-778-4200
TRAK Microwave Corporation
| 4726 Eisenhower Blvd |  | Joe Helenek
| Tampa, FL 33634 |  | Ferrite Engineer
| 813-901-7200 |  | E: jhelenek@trak.com
| 888-283-8444 |  | P: 813-901-7372
C2040/DA replaces 50A3001 Circulator, $625 min 20 pieces
CPS distributors, inc.
Ph: (303) 442-7975
Fax: (303) 449-0766
5700 Valmont Road
Boulder, CO 80301