## slow (table1)
Variable Name | Operation | Units | Data Type | Note/Longname
TMSTAMP | N/A | yyyy-mm-dd hh:mm:ss | Quoted String | Logger Time Stamp
PTemp_Avg | Average | PTemp_Avg | FP2 | Logger Panel Temperature
batt_volt_Avg | Average | batt_volt_Avg | FP2 | Logger power supply voltage
gps_lat_Avg | Average | Deg | FP2 | Latitude
gps_lon_Avg | Average | Deg | FP2 | Longitude
gps_hdg_Avg | Average | Deg | FP2 | Heading
gps_alt_Avg | Average | m | FP2 | Altitude
counts_main_Tot | Sum | N | UINT2 | # of scans included in 1 min avgs. Expected value = 12 (5 sec scan -> 1 min avg)
counts_modbus_Tot | Sum | N | UINT2 | # of succesful modbus reads included in 1 min avgs. Expected value = 12 (5 sec scan -> 1 min avg)
counts_sdi1_Tot | Sum | N | UINT2 | # of succesful sdi1 reads included in 1 min avgs. Expected value = 12 (5 sec scan -> 1 min avg)
counts_sdi2_Tot | Sum | N | UINT2 | # of succesful sdi2 reads included in 1 min avgs. Expected value = 12 (5 sec scan -> 1 min avg)
call_time_mainscan_Avg | Average | mSec | UINT2 | time taken to comlete all instructions within 5s scan interval. Expect < 5000, aiming for ~3000
call_time_modbus_sr301_Avg | Average | mSec | UINT2 | time taken for sr301 modbus call
call_time_modbus_sr302_Avg | Average | mSec | UINT2 | time taken for sr302 modbus call
call_time_modbus_vaisala_Avg | Average | mSec | UINT2 | time taken for vaisala modbus call
call_time_modbus_sdi1_Avg | Average | mSec | UINT2 | time taken for sdi1 call
call_time_modbus_sdi2_Avg | Average | mSec | UINT2 | time taken for sdi2 call
call_time_efoy_Avg | Average | mSec | UINT2 | time taken for efoy modbus call
sr30_swu_DegC_Avg | Average | DegC | IEEE4 | SWU case temperature
sr30_swu_DegC_Std | Standard Deviation | DegC | IEEE4 | "", std
sr30_swu_Irr_Avg | Average | Wm2 | IEEE4 | SWU irradiance - raw
sr30_swu_Irr_Std | Standard Deviation | Wm2 | IEEE4 | "", std
sr30_swu_IrrC_Avg | Average | Wm2 | IEEE4 | SWU irradiance - temperature compensated (IR loss)
sr30_swu_IrrC_Std | Standard Deviation | Wm2 | IEEE4 | "", std
sr30_swd_DegC_Avg | Average | DegC | IEEE4 | SWD case temperature
sr30_swd_DegC_Std | Standard Deviation | DegC | IEEE4 | "", std
sr30_swd_Irr_Avg | Average | Wm2 | IEEE4 | SWD irradiance - raw
sr30_swd_Irr_Std | Standard Deviation | Wm2 | IEEE4 | "", std
sr30_swd_IrrC_Avg | Average | Wm2 | IEEE4 | SWD irradiance - temperature compensated (IR loss)
sr30_swd_IrrC_Std | Standard Deviation | Wm2 | IEEE4 | "", std
spn1_tot_Wm2_Avg | Average | Wm2 | IEEE4 | SPN1 global irradiance
spn1_tot_Wm2_Std | Average | Wm2 | IEEE4 | "", std
spn1_dif_Wm2_Avg | Standard Deviation | Wm2 | IEEE4 | SPN1 diffuse irradiance
spn1_dif_Wm2_Std | Standard Deviation | Wm2 | IEEE4 | "", std
apogee_body_T_Avg | Average | DegC | IEEE4 | IRT body temperature
apogee_body_T_Std | Standard Deviation | DegC | IEEE4 | "", std
apogee_targ_T_Avg | Average | DegC | IEEE4 | IRT target brightness temperature
apogee_targ_T_Std | Standard Deviation | DegC | IEEE4 | "", std
sr50_dist_Avg | Average | m | IEEE4 | sonic ranger target distance
sr50_dist_Std | Standard Deviation | m | IEEE4 | "", std
vaisala_RH_Avg | Average | % | IEEE4 | Relative humidty reported by vaisala
vaisala_RH_Std | Standard Deviation | % | IEEE4 | "", std
vaisala_T_Avg | Average | DegC | IEEE4 | Air temperature reported by vaisala
vaisala_T_Std | Standard Deviation | DegC | IEEE4 | "", std
vaisala_Td_Avg | Average | DegC | IEEE4 | Air dew point reported by vaisala
vaisala_Td_Std | Standard Deviation | DegC | IEEE4 | "", std
vaisala_P_Avg | Average | hPa | IEEE4 | Air pressure reported by vaisala
vaisala_P_Std | Standard Deviation | hPa | IEEE4 | "", std
ir20_lwu_mV_Avg | Average | mV | IEEE4 | LWU thermopile voltage
ir20_lwu_mV_Std | Standard Deviation | mV | IEEE4 | "", std
ir20_lwu_Case_R_Avg | Average | Ohm | IEEE4 | LWU case thermistor resistance
ir20_lwu_Case_Std_Avg | Standard Deviation | Ohm | IEEE4 | "", std
ir20_lwu_DegC_Avg | Average | DegC | IEEE4 | LWU case thermistor temperature calculated using Steinhart-Hart in program
ir20_lwu_DegC_Std | Standard Deviation | DegC | IEEE4 | "", std
ir20_lwu_Wm2_Avg | Average | Wm2 | IEEE4 | LWU flux calculated using thermopile sensitivity hard-coded in program
ir20_lwu_Wm2_Std | Standard Deviation | Wm2 | IEEE4 | "", std
ir20_lwd_mV_Avg | Average | mV | IEEE4 | LWD thermopile voltage
ir20_lwd_mV_Std | Standard Deviation | mV | IEEE4 | "", std
ir20_lwd_Case_R_Avg | Average | Ohm | IEEE4 | LWD case thermistor resistance
ir20_lwd_Case_Std_Avg | Standard Deviation | Ohm | IEEE4 | "", std
ir20_lwd_DegC_Avg | Average | DegC | IEEE4 | LWD case thermistor temperature calculated using Steinhart-Hart in program
ir20_lwd_DegC_Std | Standard Deviation | DegC | IEEE4 | "", std
ir20_lwd_Wm2_Avg | Average | Wm2 | IEEE4 | LWD flux calculated using thermopile sensitivity hard-coded in program
ir20_lwd_Wm2_Std | Standard Deviation | Wm2 | IEEE4 | "", std
fp_A_mV_Avg | Average | mV | IEEE4 | Flux Plate A voltage
fp_A_mV_Std | Standard Deviation | mV | IEEE4 | "", std
fp_A_Wm2_Avg | Average | Wm2 | IEEE4 | Flux Plate B flux calculate using plate sensitivity hard-coded in program
fp_A_Wm2_Std | Standard Deviation | Wm2 | IEEE4 | "", std
fp_B_mV_Avg | Average | mV | IEEE4 | Flux Plate B voltage
fp_B_mV_Std | Standard Deviation | mV | IEEE4 | "", std
fp_B_Wm2_Avg | Average | Wm2 | IEEE4 | Flux Plate B flux calculate using plate sensitivity hard-coded in program
fp_B_Wm2_Std | Standard Deviation | Wm2 | IEEE4 | "", std
metek_x_Avg | Average | cm/s | IEEE4 | horizontal wind velocity, x plane
metek_x_Std | Standard Deviation | cm/s | IEEE4 | "", std
metek_y_Avg | Average | cm/s | IEEE4 | horizontal wind velocity, y plane
metek_y_Std | Standard Deviation | cm/s | IEEE4 | "", std
metek_z_Avg | Average | cm/s | IEEE4 | vetical wind velocity
metek_z_Std | Standard Deviation | cm/s | IEEE4 | "", std
licor_co2_Avg | Average | mg/m3 | IEEE4 | co2 concentration
licor_co2_Avg | Standard Deviation | mg/m3 | IEEE4 | "", std
licor_h2o_Avg | Average | g/m3 | IEEE4 | h2o concentration
licor_h2o_Std | Standard Deviation | g/m3 | IEEE4 | "", std
sr30_swu_fantach_Avg | Average | RPM | FP2 | SWU internal fan tach
sr30_swu_heatA_Avg | Average | mA | FP2 | Internal heater current. 5V heater so 5*heatA = W
sr30_swd_fantach_Avg | Average | RPM | FP2 | SWD internal fan tach
sr30_swd_heatA_Avg | Average | mA | FP2 | Internal heater current. 5V heater so 5*heatA = W
ir20_lwu_fan_Avg | Average | V | FP2 | LWU fan status signal. High/low voltage. Expected value = 2.5 V, < 0.4 V fan off
ir20_lwd_fan_Avg | Average | V | FP2 | LWD fan status signal. High/low voltage. Expected value = 2.5 V, < 0.4 V fan off
efoy_Ubat_Avg | Average | V | FP2 | EFOY battery voltage
efoy_Laus_Avg | Average | A | FP2 | EFOY output current
efoy_FuellSt_Avg | Average | % | FP2 | Internal EFOY water supply
efoy_Error_Smp | Sample | N | UINT2 | Current EFOY error code
efoy_Status_Smp | Sample | N | UINT2 | Current EFOY status: 1 = standby, 2 = start phase, 3 = charging mode, 4 = shutdon procedure, 5 = antifreeze, 6 = battery, 7 = error, 8 = interruption, 9 = restart, 10 = transport
efoy_Tst_Avg | Average | DegC | FP2 | EFOY stack temperature
efoy_Tint_Avg | Average | DegC | FP2 | Ambient temperature inside EFOY panel
efoy_Twt_Avg | Average | DegC | FP2 | EFOY heat exchanger temperature - Internal EFOY cooling system

## sumfile (table2)
Variable Name | Operation | Units | Data Type | Note/Longname
TMSTAMP | N/A | yyyy-mm-dd hh:mm:ss | Quoted String | Logger Time Stamp
gps_lat_Avg | Average * 10000 | Deg | UINT2 | Latitude
gps_lon_Avg | Average * 10000 | Deg | UINT2 | Longitude
gps_hdg_Avg | Average * 10000 | Deg | UINT2 | Heading
gps_alt_Avg | Average * 100 | Deg | UINT2 | Altitude
PTemp_Avg | Average * 10 | DegC | UINT2 | Logger Panel Temperature
batt_volt_Avg | Average * 10 | V | UINT2 | Logger power supply voltage
counts_main_Tot | Sum | N | UINT2 | # of scans included in 1 min avgs. Expected value = 12 (5 sec scan -> 1 min avg)
vaisala_P_Avg | Average * 10 | hPa | UINT2 | Air pressure reported by vaisala
vaisala_T_Avg | Average * 10 | DegC | UINT2 | Air temperature reported by vaisala
vaisala_RH_Avg | Average * 10 | % | UINT2 | Relative humidty reported by vaisala
apogee_targ_T_Avg | Average * 10 | DegC | UINT2 | IRT target brightness temperature
sr50_dist_Avg | Average * 100 | m | UINT2 | sonic ranger target distance
ir20_lwu_Wm2_Avg | Average | Wm2 | UINT2 | LWU flux calculated using thermopile sensitivity hard-coded in program
ir20_lwd_Wm2_Avg | Average | Wm2 | UINT2 | LWD flux calculated using thermopile sensitivity hard-coded in program
sr30_swu_Irr_Avg | Average | Wm2 | UINT2 | SWU irradiance - raw
sr30_swd_Irr_Avg | Average | Wm2 | UINT2 | SWD irradiance - raw
spn1_tot_Wm2_Avg | Average | Wm2 | UINT2 | SPN1 global irradiance
spn1_dif_Wm2_Avg | Average | Wm2 | UINT2 | SPN1 diffuse irradiance
fp_A_Wm2_Avg | Average | Wm2 | UINT2 | Flux Plate B flux calculate using plate sensitivity hard-coded in program
fp_B_Wm2_Avg | Average | Wm2 | UINT2 | Flux Plate B flux calculate using plate sensitivity hard-coded in program
metek_InclX_Avg | Average | Deg * 100 | UINT2
metek_InclY_Avg | Average | Deg * 100 | UINT2
metek_x_Avg | Average | cm/s * 10 | UINT2
metek_y_Avg | Average | cm/s * 10 | UINT2
metek_z_Avg | Average | cm/s * 100 | UINT2
metek_T_Avg | Average | cm/s * 10 | UINT2
metek_heatstatus_out_Smp | Sample |  | UINT2
metek_senspathstate_out_Smp | Sample |  | UINT2
metek_allpathstate_out_Smp | Sample |  | UINT2
licor_co2_Avg | Average |  | UINT2
licor_h20_Avg | Average |  | UINT2
licor_diag | Average |  | UINT2
sr30_swu_fantach_Avg | Average | RPM | UINT2 | SWU internal fan tach
sr30_swu_heatA_Avg | Average | mA | UINT2 | Internal heater current. 5V heater so 5*heatA = W
sr30_swd_fantach_Avg | Average | RPM | UINT2 | SWD internal fan tach
sr30_swd_heatA_Avg | Average | mA | UINT2 | Internal heater current. 5V heater so 5*heatA = W
ir20_lwu_fan_Avg | Average | V | UINT2 | LWU fan status signal. High/low voltage. Expected value = 2.5 V, < 0.4 V fan off
ir20_lwd_fan_Avg | Average | V | UINT2 | LWD fan status signal. High/low voltage. Expected value = 2.5 V, < 0.4 V fan off
efoy_Ubat_Avg | Average | V | UINT2 | EFOY battery voltage
efoy_Laus_Avg | Average | A | UINT2 | EFOY output current
efoy_FuellSt_Avg | Average | % | UINT2 | Internal EFOY water supply
efoy_Error_Smp | Sample | N | UINT2 | Current EFOY error code
efoy_Status_Smp | Sample | N | UINT2 | Current EFOY status: 1 = standby, 2 = start phase, 3 = charging mode, 4 = shutdon procedure, 5 = antifreeze, 6 = battery, 7 = error, 8 = interruption, 9 = restart, 10 = transport
efoy_Tst_Avg | Average | DegC | UINT2 | EFOY stack temperature
efoy_Tint_Avg | Average | DegC | UINT2 | Ambient temperature inside EFOY panel
efoy_Twt_Avg | Average | DegC | UINT2 | EFOY heat exchanger temperature - Internal EFOY cooling system

## fast (table3)
Variable Name | Operation | Units | Data Type | Note/Longname
Time | Sample | Seconds since 1990 | NSec
Milliseconds | Sample | milliseconds | FP2
metek_x_out | Sample | cm/s | IEEE4
metek_y_out | Sample | cm/s | IEEE4
metek_z_out | Sample | cm/s | IEEE4
metek_T_out | Sample | DegC | IEEE4
metek_InclX_out | Sample | Deg | IEEE4 | Roll
metek_InclY_out | Sample | Deg | IEEE4 | Pitch
metek_diag_out | Sample | N | UINT2 | 0 = off, 1 = operational, 2 = faulty (1 char); of 9, N paths that were usable (1 char); % failed components (1-5 char)
licor_co2_out | Sample | mg/m3 | IEEE4
licor_h2o_out | Sample | g/m3 | IEEE4
licor_co2_str_out | Sample*10 |  | UINT2 | co2 signal strength
licor_h2o_ref_out | Sample*10 |  | UINT4 | h2o reference
licor_co2_ref_out | Sample*10 |  | UINT4 | co2 reference
licor_diag_out | Sample | N | UINT2 | licor diagnostic

## Licor poss vals
Time
Date
Sequence Number
CO2 (mmol/m3)
CO2 (mg/m3)
CO2 Absorptance
CO2 (um mol/mol)
H2O (mmol/m3)
H2O (g/m3)
H2O Absorptance
H2O (um mol/mol)
Dew Point
Temperature
Pressure
Diagnostic Value | 0-255 bit-packed daignostics. Having trouble finding a reference for interpreting.
Diagnostic Value 2 | 0-1 clock sync
CO2 Signal Strength | Useful value for precip attenuation. Make signal stength from CO2A/CO2S
Cooler Voltage
Chopper Cooler Voltage

## Metek poss vals
Character Position | Name | Note
1-2 | Communication protocol being used
3 | Instantaneous or Averaged data
4-8 | Message composition code
9 | Heating Mode | 0 = off, 1 = on, 2 = auto, 3 = auto + qc
10 | Heating State | 0 = off, 1 = operational, 2 = faulty
11 | State of Sensor Paths | of 9, N paths were useable
12-14 | State of All Sensor Paths | % failed components
Number of Values
9 | Radial wind components
9 | Radial temperatures
3 | inclinometer voltages
1 | x | horizontal velocity, x plane
1 | y | horizontal velocity, y plane
1 | z | vertical velocity
1 | T | acoutstic temperature
1 | v | velocity (I think) vectorial average
1 | d | direction (I think) vecotrial average
1 | vs | velocity (I think) scalar average
1 | ds | direction (I think) scalar average
1 | roll (x) | inclinometer roll
1 | pitch (y) | inclinometer pitch
1 | azimuth (z) | "azimuth not yet realized"; I guess this means it isn't available
9(i)x5: 1 | component i amplitude status up
9(i)x5: 2 | component i trigger peak status up
9(i)x5: 3 | component i amplitude status down
9(i)x5: 4 | component i trigger peak status down
9(i)x5: 5 | plausibility of measurement