## Tiksi_conc_G2301_20130812
startDT [UTC] | vpos | CH4 [ppm] | stdev(CH4) [ppm] | CO2 [ppm] | stdev(CO2) [ppm] | H2O_reported [%] | stdev(H2O_reported) | CavityPressure [torr] | CavityTemp [C] | OutletValve | CH4_dry [ppm] | CO2_dry [ppm] | DasTemp [C] | EtalonTemp [C] | WarmBoxTemp [C] | MPVPosition | T_ECpre [C] | T_EC1 [C] | T_EC2 [C] | p_inlet [hPa] | p_in [hPa] | p_out [hPa] | T_inlet [C] | RH_inlet [%] | dwpt_inlet [C] | T_vent [C] | RH_vent [%] | dwpt_vent [C] | flow_vent [l min-1] | flow_inlet [l min-1] | dwpt_sample [C] | T_room [C]
дата и время | позиция крана | метан | СКО СН4 | СО2 | СКО СО2 | вода | СКО Н2О | давление в кювете Picarro | темп. в кювете Picarro | клапан выхода | конц. СН4 в сухом воздухе | конц. СО2 в сухом воздухе | тех. хар-ки для мониторинга состояния прибора и пробы воздуха | [18 empty] | температура в комнате
2013-08-12 | 0 | 1.8696 | 0.00097 | 380.632 | 0.026 | 1.7687 | 0.002 | 139.999 | 45 | 31807.3825 | 1.904 | 389.22 | 41.011 | 45.05 | 45 | 0 | 0.13 | -272.53 | -272.61 | -32 | 577 | -14 | 30.7 | 30.9 | 11.5 | 30.4 | 32.4 | 12 | 5.73 | 2.41 | 9 | 34
2013-08-12 00:01 | 0 | 1.8774 | 0.00314 | 380.659 | 0.044 | 1.7476 | 0.0193 | 140.003 | 45 | 31809.5085 | 1.911 | 389.148 | 41.024 | 45.05 | 45 | 0 | 0.13 | -272.53 | -272.61 | -32 | 577 | -14 | 30.7 | 30.4 | 11.3 | 30.4 | 31.9 | 11.8 | 5.73 | 2.5 | 9 | 34.1
2013-08-12 00:02 | 0 | 1.88 | 0.00276 | 380.887 | 0.099 | 1.6797 | 0.0137 | 140.003 | 45 | 31810.3893 | 1.9128 | 389.026 | 41.034 | 45.05 | 45 | 0 | 0.13 | -272.53 | -272.61 | -32 | 577 | -14 | 30.7 | 29.2 | 10.7 | 30.4 | 30.6 | 11.2 | 5.73 | 2.44 | 9 | 34
2013-08-12 00:03 | 0 | 1.8825 | 0.00128 | 380.998 | 0.087 | 1.6615 | 0.0112 | 140.003 | 45 | 31809.3991 | 1.9147 | 389.045 | 41.02 | 45.05 | 45 | 0 | 0.13 | -272.53 | -272.61 | -32 | 577 | -14 | 30.7 | 28.8 | 10.5 | 30.4 | 30.2 | 11 | 5.73 | 2.4 | 9 | 34
2013-08-12 00:04 | 0 | 1.8827 | 0.00148 | 381.078 | 0.021 | 1.6484 | 0.0027 | 139.997 | 45 | 31808.5281 | 1.9148 | 389.055 | 41.036 | 45.05 | 45 | 0 | 0.13 | -272.53 | -272.61 | -32 | 577 | -14 | 30.7 | 28.6 | 10.3 | 30.4 | 29.9 | 10.8 | 5.73 | 2.5 | 8.9 | 33.9
2013-08-12 00:05 | 0 | 1.8779 | 0.00361 | 381.065 | 0.078 | 1.6571 | 0.0159 | 140 | 45 | 31809.2229 | 1.9112 | 389.084 | 41.012 | 45.05 | 45 | 0 | 0.13 | -272.53 | -272.61 | -32 | 577 | -14 | 30.7 | 28.8 | 10.5 | 30.4 | 30.1 | 10.9 | 5.73 | 2.46 | 9 | 34
2013-08-12 00:06 | 0 | 1.8707 | 0.0015 | 380.836 | 0.092 | 1.7201 | 0.0173 | 140 | 45 | 31810.0037 | 1.9045 | 389.169 | 41.013 | 45.05 | 45 | 0 | 0.13 | -272.53 | -272.61 | -32 | 577 | -14 | 30.7 | 30 | 11.1 | 30.4 | 31.4 | 11.5 | 5.73 | 2.39 | 9 | 34
2013-08-12 00:07 | 0 | 1.8697 | 0.00133 | 380.621 | 0.056 | 1.7563 | 0.0075 | 139.999 | 45 | 31808.0796 | 1.9039 | 389.143 | 41.014 | 45.05 | 45 | 0 | 0.13 | -272.53 | -272.6 | -32 | 577 | -14 | 30.7 | 30.7 | 11.4 | 30.4 | 32.2 | 11.9 | 5.73 | 2.48 | 9 | 34
2013-08-12 00:08 | 0 | 1.8673 | 0.00098 | 380.443 | 0.072 | 1.7676 | 0.01 | 140.002 | 45 | 31810.4219 | 1.9018 | 389.022 | 41.01 | 45.05 | 45 | 0 | 0.13 | -272.53 | -272.61 | -32 | 577 | -14 | 30.7 | 30.9 | 11.6 | 30.4 | 32.4 | 12 | 5.73 | 2.47 | 9 | 34
2013-08-12 00:09 | 0 | 1.8656 | 0.00089 | 380.342 | 0.023 | 1.7962 | 0.0061 | 139.999 | 45 | 31812.6658 | 1.9008 | 389.06 | 41.008 | 45.05 | 45 | 0 | 0.13 | -272.53 | -272.61 | -32 | 577 | -14 | 30.6 | 31.5 | 11.8 | 30.4 | 33 | 12.3 | 5.73 | 2.39 | 8.9 | 33.8
2013-08-12 00:10 | 0 | 1.8646 | 0.0004 | 380.282 | 0.035 | 1.8147 | 0.0038 | 139.997 | 45 | 31812.9077 | 1.9 | 389.095 | 41.001 | 45.05 | 45 | 0 | 0.13 | -272.53 | -272.61 | -32 | 576 | -14 | 30.7 | 31.8 | 12 | 30.4 | 33.3 | 12.4 | 5.73 | 2.47 | 8.9 | 33.7
2013-08-12 00:11 | 0 | 1.8639 | 0.00027 | 380.216 | 0.056 | 1.8261 | 0.0019 | 140 | 45 | 31814.0814 | 1.8995 | 389.09 | 41 | 45.05 | 45 | 0 | 0.13 | -272.53 | -272.61 | -32 | 577 | -14 | 30.6 | 32.1 | 12.1 | 30.4 | 33.6 | 12.5 | 5.73 | 2.49 | 8.9 | 33.8
2013-08-12 00:12 | 0 | 1.8641 | 0.00038 | 380.173 | 0.066 | 1.8332 | 0.0048 | 140.002 | 45 | 31813.2867 | 1.8998 | 389.084 | 41.004 | 45.05 | 45 | 0 | 0.13 | -272.53 | -272.61 | -32 | 577 | -14 | 30.6 | 32.2 | 12.1 | 30.4 | 33.7 | 12.6 | 5.73 | 2.39 | 8.9 | 33.8
2013-08-12 00:13 | 0 | 1.8639 | 0.00036 | 380.026 | 0.064 | 1.8353 | 0.0038 | 140.002 | 45 | 31813.4709 | 1.8998 | 388.94 | 41.002 | 45.05 | 45 | 0 | 0.13 | -272.53 | -272.61 | -32 | 577 | -14 | 30.6 | 32.2 | 12.1 | 30.4 | 33.7 | 12.6 | 5.73 | 2.46 | 8.9 | 33.9
2013-08-12 00:14 | 0 | 1.8651 | 0.00026 | 380.144 | 0.051 | 1.8349 | 0.0046 | 139.998 | 45 | 31813.1899 | 1.9008 | 389.061 | 41.001 | 45.05 | 45 | 0 | 0.13 | -272.53 | -272.6 | -32 | 577 | -14 | 30.7 | 32.2 | 12.1 | 30.4 | 33.7 | 12.6 | 5.73 | 2.5 | 8.9 | 34
2013-08-12 00:15 | 0 | 1.8653 | 0.00036 | 380.232 | 0.03 | 1.8261 | 0.0019 | 140.001 | 45 | 31810.8737 | 1.9009 | 389.103 | 41 | 45.05 | 45 | 0 | 0.13 | -272.53 | -272.61 | -32 | 577 | -14 | 30.7 | 32 | 12.1 | 30.4 | 33.5 | 12.5 | 5.73 | 2.4 | 8.9 | 34
2013-08-12 00:16 | 0 | 1.8648 | 0.0004 | 380.254 | 0.041 | 1.8258 | 0.003 | 139.999 | 45 | 31811.1296 | 1.9004 | 389.127 | 41 | 45.05 | 45 | 0 | 0.13 | -272.53 | -272.61 | -32 | 577 | -14 | 30.7 | 32 | 12.1 | 30.4 | 33.5 | 12.5 | 5.73 | 2.43 | 8.9 | 34.1
2013-08-12 00:17 | 0 | 1.8643 | 0.00033 | 380.268 | 0.028 | 1.8289 | 0.0024 | 139.993 | 45 | 31810.6618 | 1.8999 | 389.154 | 41 | 45.05 | 45 | 0 | 0.13 | -272.53 | -272.6 | -32 | 577 | -14 | 30.7 | 32.1 | 12.1 | 30.4 | 33.6 | 12.6 | 5.73 | 2.51 | 8.9 | 33.9
2013-08-12 00:18 | 0 | 1.8645 | 0.0004 | 380.225 | 0.045 | 1.84 | 0.005 | 140.002 | 45 | 31811.684 | 1.9004 | 389.168 | 41 | 45.05 | 45 | 0 | 0.13 | -272.53 | -272.61 | -32 | 577 | -14 | 30.7 | 32.3 | 12.2 | 30.4 | 33.8 | 12.7 | 5.73 | 2.41 | 8.9 | 33.9
2013-08-12 00:19 | 0 | 1.8651 | 0.00019 | 380.234 | 0.025 | 1.8389 | 0.0022 | 139.998 | 45 | 31811.6955 | 1.9009 | 389.175 | 41 | 45.05 | 45 | 0 | 0.13 | -272.53 | -272.61 | -32 | 577 | -14 | 30.6 | 32.3 | 12.2 | 30.4 | 33.8 | 12.7 | 5.73 | 2.42 | 8.9 | 34
2013-08-12 00:20 | 0 | 1.8651 | 0.00092 | 380.202 | 0.056 | 1.8424 | 0.0021 | 140.003 | 45 | 31815.4553 | 1.9012 | 389.162 | 41 | 45.05 | 45 | 0 | 0.13 | -272.53 | -272.61 | -32 | 577 | -14 | 30.6 | 32.3 | 12.2 | 30.4 | 33.9 | 12.7 | 5.73 | 2.51 | 8.9 | 34
2013-08-12 00:21 | 0 | 1.8646 | 0.00047 | 380.184 | 0.032 | 1.8398 | 0.0025 | 139.996 | 45 | 31815.1216 | 1.9004 | 389.125 | 40.999 | 45.05 | 45 | 0 | 0.13 | -272.53 | -272.6 | -32 | 576 | -14 | 30.6 | 32.3 | 12.2 | 30.4 | 33.8 | 12.7 | 5.73 | 2.42 | 8.9 | 34
2013-08-12 00:22 | 0 | 1.865 | 0.0008 | 380.218 | 0.041 | 1.8384 | 0.003 | 140.005 | 45 | 31817.9332 | 1.9007 | 389.155 | 41 | 45.05 | 45 | 0 | 0.13 | -272.53 | -272.61 | -32 | 577 | -14 | 30.7 | 32.3 | 12.2 | 30.4 | 33.8 | 12.6 | 5.73 | 2.41 | 8.9 | 33.9
2013-08-12 00:23 | 0 | 1.8668 | 0.00036 | 380.226 | 0.031 | 1.8399 | 0.003 | 140.005 | 45 | 31819.2176 | 1.9027 | 389.171 | 41 | 45.05 | 45 | 0 | 0.13 | -272.53 | -272.61 | -32 | 577 | -14 | 30.7 | 32.3 | 12.2 | 30.4 | 33.8 | 12.6 | 5.73 | 2.5 | 8.9 | 33.8
2013-08-12 00:24 | 0 | 1.8665 | 0.00076 | 380.169 | 0.038 | 1.8391 | 0.0026 | 140 | 45 | 31815.9199 | 1.9024 | 389.112 | 40.998 | 45.05 | 45 | 0 | 0.13 | -272.53 | -272.6 | -32 | 577 | -14 | 30.6 | 32.3 | 12.2 | 30.4 | 33.8 | 12.7 | 5.73 | 2.43 | 8.9 | 33.9
2013-08-12 00:25 | 0 | 1.8638 | 0.00103 | 379.762 | 0.094 | 1.8503 | 0.009 | 140.002 | 45 | 31817.9917 | 1.8999 | 388.757 | 41 | 45.05 | 45 | 0 | 0.13 | -272.53 | -272.61 | -32 | 576 | -14 | 30.6 | 32.6 | 12.3 | 30.4 | 34.1 | 12.8 | 5.73 | 2.41 | 8.9 | 34
2013-08-12 00:26 | 0 | 1.8659 | 0.00067 | 379.912 | 0.066 | 1.8563 | 0.005 | 139.998 | 45 | 31817.6215 | 1.902 | 388.925 | 41 | 45.05 | 45 | 0 | 0.13 | -272.53 | -272.6 | -32 | 577 | -14 | 30.6 | 32.6 | 12.3 | 30.4 | 34.2 | 12.8 | 5.73 | 2.5 | 8.9 | 34
2013-08-12 00:27 | 0 | 1.8688 | 0.00105 | 380.048 | 0.052 | 1.8517 | 0.0016 | 139.999 | 45 | 31817.5264 | 1.9046 | 389.044 | 41 | 45.05 | 45 | 0 | 0.13 | -272.53 | -272.61 | -32 | 577 | -14 | 30.6 | 32.5 | 12.3 | 30.4 | 34.1 | 12.8 | 5.73 | 2.44 | 8.9 | 34.1
2013-08-12 00:28 | 0 | 1.8708 | 0.00117 | 379.99 | 0.247 | 1.8531 | 0.0024 | 140 | 45 | 31815.3735 | 1.907 | 389.005 | 41 | 45.05 | 45 | 0 | 0.13 | -272.53 | -272.6 | -32 | 577 | -14 | 30.6 | 32.6 | 12.3 | 30.4 | 34.1 | 12.8 | 5.73 | 2.4 | 8.9 | 34.1
2013-08-12 00:29 | 0 | 1.8717 | 0.00055 | 379.834 | 0.237 | 1.8695 | 0.0058 | 139.998 | 45 | 31813.6244 | 1.9083 | 388.914 | 40.995 | 45.05 | 45 | 0 | 0.13 | -272.53 | -272.61 | -32 | 576 | -14 | 30.6 | 32.9 | 12.5 | 30.4 | 34.4 | 12.9 | 5.73 | 2.51 | 8.9 | 34.1
2013-08-12 00:30 | 0 | 1.8722 | 0.00078 | 380.067 | 0.064 | 1.8591 | 0.0041 | 139.998 | 45 | 31813.7807 | 1.9085 | 389.114 | 40.992 | 45.05 | 45 | 0 | 0.13 | -272.53 | -272.61 | -32 | 577 | -14 | 30.6 | 32.7 | 12.3 | 30.4 | 34.2 | 12.8 | 5.73 | 2.45 | 8.9 | 34.1
2013-08-12 00:31 | 0 | 1.8723 | 0.00195 | 380.016 | 0.171 | 1.8491 | 0.0032 | 140.001 | 45 | 31816.2962 | 1.9087 | 388.998 | 40.991 | 45.05 | 45 | 0 | 0.13 | -272.53 | -272.61 | -32 | 577 | -14 | 30.6 | 32.5 | 12.3 | 30.4 | 34 | 12.8 | 5.73 | 2.39 | 8.9 | 34.2
2013-08-12 00:32 | 0 | 1.8698 | 0.00129 | 380.161 | 0.027 | 1.8459 | 0.0027 | 140.004 | 45 | 31816.9197 | 1.9059 | 389.136 | 40.996 | 45.05 | 45 | 0 | 0.13 | -272.53 | -272.61 | -32 | 577 | -14 | 30.6 | 32.5 | 12.3 | 30.4 | 34 | 12.7 | 5.73 | 2.49 | 8.9 | 34.2
2013-08-12 00:33 | 0 | 1.8686 | 0.00079 | 380.141 | 0.042 | 1.845 | 0.0016 | 140.003 | 45 | 31816.0745 | 1.9048 | 389.114 | 40.987 | 45.05 | 45 | 0 | 0.13 | -272.53 | -272.61 | -32 | 577 | -14 | 30.6 | 32.4 | 12.2 | 30.4 | 33.9 | 12.7 | 5.73 | 2.46 | 8.9 | 34.1
2013-08-12 00:34 | 0 | 1.8704 | 0.00162 | 379.97 | 0.055 | 1.8443 | 0.0018 | 140.003 | 45 | 31815.7296 | 1.9061 | 388.938 | 40.989 | 45.05 | 45 | 0 | 0.13 | -272.53 | -272.61 | -32 | 577 | -14 | 30.6 | 32.4 | 12.2 | 30.4 | 33.9 | 12.7 | 5.73 | 2.39 | 8.9 | 34.1
2013-08-12 00:35 | 0 | 1.8696 | 0.0021 | 379.94 | 0.079 | 1.8515 | 0.0022 | 140 | 45 | 31813.0388 | 1.9061 | 388.934 | 40.981 | 45.05 | 45 | 0 | 0.13 | -272.53 | -272.6 | -32 | 577 | -14 | 30.6 | 32.5 | 12.3 | 30.4 | 34.1 | 12.8 | 5.73 | 2.48 | 8.9 | 34.1
2013-08-12 00:36 | 0 | 1.8687 | 0.00049 | 380.041 | 0.051 | 1.8505 | 0.0018 | 140.004 | 45 | 31815.4725 | 1.9048 | 389.035 | 40.966 | 45.05 | 45 | 0 | 0.13 | -272.53 | -272.61 | -32 | 577 | -14 | 30.6 | 32.5 | 12.3 | 30.4 | 34 | 12.7 | 5.73 | 2.47 | 8.9 | 33.9
2013-08-12 00:37 | 0 | 1.8692 | 0.00145 | 379.976 | 0.037 | 1.8476 | 0.0018 | 140.001 | 45 | 31817.9097 | 1.9055 | 388.959 | 40.988 | 45.05 | 45 | 0 | 0.13 | -272.53 | -272.61 | -32 | 577 | -14 | 30.6 | 32.5 | 12.3 | 30.4 | 34 | 12.7 | 5.73 | 2.39 | 8.9 | 33.8
2013-08-12 00:38 | 0 | 1.8683 | 0.00184 | 379.969 | 0.033 | 1.8453 | 0.0025 | 139.997 | 45 | 31819.1896 | 1.904 | 388.935 | 40.998 | 45.05 | 45 | 0 | 0.13 | -272.53 | -272.61 | -32 | 577 | -14 | 30.6 | 32.4 | 12.2 | 30.4 | 34 | 12.7 | 5.73 | 2.48 | 8.9 | 33.9
2013-08-12 00:39 | 0 | 1.8683 | 0.00207 | 379.945 | 0.037 | 1.8459 | 0.0022 | 139.998 | 45 | 31818.6463 | 1.9045 | 388.913 | 40.996 | 45.05 | 45 | 0 | 0.13 | -272.53 | -272.61 | -32 | 577 | -14 | 30.6 | 32.5 | 12.3 | 30.4 | 34 | 12.7 | 5.73 | 2.48 | 8.9 | 33.8
2013-08-12 00:40 | 0 | 1.8683 | 0.00135 | 379.963 | 0.032 | 1.8484 | 0.0022 | 139.999 | 45 | 31817.1343 | 1.9047 | 388.946 | 40.994 | 45.05 | 45 | 0 | 0.13 | -272.53 | -272.61 | -32 | 577 | -14 | 30.6 | 32.5 | 12.3 | 30.4 | 34 | 12.7 | 5.73 | 2.39 | 8.9 | 33.8
2013-08-12 00:41 | 0 | 1.8645 | 0.0029 | 379.945 | 0.031 | 1.852 | 0.004 | 140.001 | 45 | 31819.0959 | 1.9005 | 388.943 | 40.983 | 45.05 | 45 | 0 | 0.13 | -272.53 | -272.61 | -32 | 577 | -14 | 30.6 | 32.6 | 12.3 | 30.4 | 34.1 | 12.8 | 5.73 | 2.47 | 8.9 | 33.8
2013-08-12 00:42 | 0 | 1.8681 | 0.00141 | 379.956 | 0.029 | 1.8542 | 0.0029 | 139.998 | 45 | 31818.6532 | 1.9044 | 388.971 | 40.991 | 45.05 | 45 | 0 | 0.13 | -272.53 | -272.61 | -32 | 577 | -14 | 30.6 | 32.6 | 12.3 | 30.4 | 34.2 | 12.8 | 5.73 | 2.49 | 8.9 | 33.8
2013-08-12 00:43 | 0 | 1.8676 | 0.00144 | 379.962 | 0.022 | 1.8575 | 0.0018 | 140.005 | 45 | 31820.032 | 1.9038 | 388.989 | 40.988 | 45.05 | 45 | 0 | 0.13 | -272.53 | -272.61 | -32 | 577 | -14 | 30.6 | 32.7 | 12.3 | 30.4 | 34.2 | 12.8 | 5.73 | 2.39 | 8.9 | 33.9
2013-08-12 00:44 | 0 | 1.8659 | 0.00117 | 379.904 | 0.025 | 1.8655 | 0.0045 | 139.996 | 45 | 31815.9702 | 1.9027 | 388.972 | 40.987 | 45.05 | 45 | 0 | 0.13 | -272.53 | -272.61 | -32 | 576 | -14 | 30.6 | 32.8 | 12.4 | 30.4 | 34.4 | 12.9 | 5.73 | 2.46 | 8.9 | 33.8
2013-08-12 00:45 | 0 | 1.8657 | 0.00222 | 379.888 | 0.043 | 1.8762 | 0.0025 | 139.997 | 45 | 31816.9783 | 1.902 | 389.013 | 40.977 | 45.05 | 45 | 0 | 0.13 | -272.53 | -272.61 | -32 | 577 | -14 | 30.6 | 33.1 | 12.5 | 30.4 | 34.6 | 13 | 5.73 | 2.49 | 8.9 | 33.8
2013-08-12 00:46 | 0 | 1.8704 | 0.00108 | 379.893 | 0.071 | 1.8776 | 0.0024 | 139.998 | 45 | 31817.6285 | 1.9072 | 389.015 | 40.988 | 45.05 | 45 | 0 | 0.13 | -272.53 | -272.61 | -32 | 577 | -14 | 30.6 | 33.1 | 12.5 | 30.4 | 34.7 | 13 | 5.73 | 2.39 | 8.9 | 33.9
2013-08-12 00:47 | 0 | 1.8735 | 0.00301 | 379.92 | 0.045 | 1.891 | 0.0042 | 140.002 | 45 | 31818.6776 | 1.91 | 389.121 | 40.984 | 45.05 | 45 | 0 | 0.13 | -272.53 | -272.61 | -32 | 577 | -14 | 30.6 | 33.3 | 12.7 | 30.4 | 34.9 | 13.1 | 5.73 | 2.45 | 8.9 | 33.8
2013-08-12 00:48 | 0 | 1.8793 | 0.00337 | 379.961 | 0.048 | 1.9044 | 0.0051 | 140 | 45 | 31818.872 | 1.9164 | 389.229 | 40.999 | 45.05 | 45 | 0 | 0.13 | -272.53 | -272.61 | -32 | 576 | -14 | 30.6 | 33.6 | 12.8 | 30.4 | 35.2 | 13.3 | 5.73 | 2.5 | 8.9 | 33.8
2013-08-12 00:49 | 0 | 1.8764 | 0.00583 | 379.956 | 0.065 | 1.92 | 0.006 | 139.997 | 45 | 31817.625 | 1.9143 | 389.3 | 40.986 | 45.05 | 45 | 0 | 0.13 | -272.53 | -272.61 | -32 | 577 | -14 | 30.6 | 33.9 | 12.9 | 30.4 | 35.5 | 13.4 | 5.73 | 2.4 | 8.9 | 33.7
2013-08-12 00:50 | 0 | 1.8767 | 0.00429 | 380.073 | 0.028 | 1.9346 | 0.0053 | 140 | 45 | 31818.8586 | 1.9154 | 389.5 | 40.99 | 45.05 | 45 | 0 | 0.13 | -272.53 | -272.61 | -32 | 577 | -14 | 30.6 | 34.2 | 13 | 30.4 | 35.8 | 13.5 | 5.73 | 2.44 | 8.9 | 33.8
2013-08-12 00:51 | 0 | 1.8636 | 0.00717 | 380.078 | 0.034 | 1.949 | 0.0045 | 140 | 45 | 31816.1025 | 1.9027 | 389.582 | 40.99 | 45.05 | 45 | 0 | 0.13 | -272.53 | -272.6 | -32 | 577 | -14 | 30.6 | 34.5 | 13.2 | 30.4 | 36.2 | 13.7 | 5.73 | 2.5 | 8.9 | 33.7
2013-08-12 00:52 | 0 | 1.8624 | 0.00097 | 380.054 | 0.069 | 1.9512 | 0.003 | 139.998 | 45 | 31814.6159 | 1.9003 | 389.577 | 40.99 | 45.05 | 45 | 0 | 0.13 | -272.53 | -272.61 | -32 | 576 | -14 | 30.6 | 34.5 | 13.2 | 30.4 | 36.2 | 13.7 | 5.73 | 2.4 | 8.9 | 33.8
2013-08-12 00:53 | 0 | 1.8644 | 0.00107 | 380.024 | 0.023 | 1.9547 | 0.002 | 140.005 | 45 | 31816.4957 | 1.9025 | 389.559 | 40.989 | 45.05 | 45 | 0 | 0.13 | -272.53 | -272.61 | -32 | 577 | -14 | 30.6 | 34.6 | 13.2 | 30.3 | 36.3 | 13.7 | 5.73 | 2.43 | 8.9 | 33.6
2013-08-12 00:54 | 0 | 1.8674 | 0.00083 | 380.062 | 0.028 | 1.9616 | 0.0038 | 139.996 | 45 | 31816.5369 | 1.9056 | 389.629 | 40.992 | 45.05 | 45 | 0 | 0.13 | -272.53 | -272.61 | -32 | 577 | -14 | 30.6 | 34.7 | 13.2 | 30.3 | 36.4 | 13.8 | 5.73 | 2.51 | 8.9 | 33.7
2013-08-12 00:55 | 0 | 1.8685 | 0.00088 | 379.991 | 0.024 | 1.9678 | 0.002 | 139.999 | 45 | 31815.0582 | 1.9072 | 389.593 | 40.988 | 45.05 | 45 | 0 | 0.13 | -272.53 | -272.61 | -32 | 576 | -14 | 30.6 | 34.8 | 13.3 | 30.3 | 36.6 | 13.8 | 5.73 | 2.41 | 8.9 | 33.8
2013-08-12 00:56 | 0 | 1.8669 | 0.00224 | 380.012 | 0.035 | 1.971 | 0.0014 | 139.995 | 45 | 31811.7681 | 1.9057 | 389.63 | 40.979 | 45.05 | 45 | 0 | 0.13 | -272.53 | -272.61 | -32 | 577 | -14 | 30.6 | 34.9 | 13.3 | 30.4 | 36.6 | 13.9 | 5.73 | 2.42 | 8.9 | 33.8
2013-08-12 00:57 | 0 | 1.8652 | 0.00083 | 379.972 | 0.028 | 1.9726 | 0.0018 | 140.001 | 45 | 31815.889 | 1.9039 | 389.605 | 40.958 | 45.05 | 45 | 0 | 0.13 | -272.53 | -272.61 | -32 | 577 | -14 | 30.6 | 34.9 | 13.3 | 30.3 | 36.7 | 13.9 | 5.73 | 2.51 | 8.9 | 33.8
2013-08-12 00:58 | 0 | 1.8657 | 0.00134 | 380.011 | 0.035 | 1.9715 | 0.0015 | 140 | 45 | 31815.9322 | 1.9042 | 389.633 | 40.942 | 45.05 | 45 | 0 | 0.13 | -272.53 | -272.61 | -32 | 577 | -14 | 30.6 | 34.9 | 13.3 | 30.3 | 36.7 | 13.9 | 5.73 | 2.42 | 8.9 | 33.8
2013-08-12 00:59 | 0 | 1.8668 | 0.00076 | 380.073 | 0.043 | 1.9733 | 0.0026 | 139.997 | 45 | 31817.0128 | 1.9055 | 389.7 | 40.943 | 45.05 | 45 | 0 | 0.13 | -272.53 | -272.61 | -32 | 576 | -14 | 30.6 | 34.9 | 13.3 | 30.3 | 36.7 | 13.9 | 5.73 | 2.41 | 8.9 | 33.8
2013-08-12 01:00 | 0 | 1.8655 | 0.00082 | 380.048 | 0.031 | 1.9754 | 0.002 | 140.003 | 45 | 31819.2034 | 1.9043 | 389.696 | 40.945 | 45.05 | 45 | 0 | 0.13 | -272.53 | -272.61 | -32 | 577 | -14 | 30.6 | 35 | 13.4 | 30.4 | 36.8 | 13.9 | 5.73 | 2.51 | 8.9 | 33.9
2013-08-12 01:01 | 0 | 1.8663 | 0.00035 | 380.103 | 0.024 | 1.9774 | 0.0025 | 140.003 | 45 | 31818.7148 | 1.9051 | 389.753 | 40.94 | 45.05 | 45 | 0 | 0.13 | -272.53 | -272.61 | -32 | 577 | -14 | 30.6 | 35 | 13.4 | 30.3 | 36.8 | 13.9 | 5.73 | 2.43 | 8.9 | 33.9
2013-08-12 01:02 | 0 | 1.8662 | 0.00063 | 380.137 | 0.028 | 1.9806 | 0.0031 | 139.997 | 45 | 31817.9001 | 1.9051 | 389.81 | 40.941 | 45.05 | 45 | 0 | 0.13 | -272.53 | -272.61 | -32 | 577 | -14 | 30.6 | 35.1 | 13.4 | 30.3 | 36.9 | 14 | 5.73 | 2.41 | 8.9 | 34
2013-08-12 01:03 | 0 | 1.866 | 0.0009 | 380.115 | 0.048 | 1.9828 | 0.0031 | 140.002 | 45 | 31819.2706 | 1.9049 | 389.799 | 40.943 | 45.05 | 45 | 0 | 0.13 | -272.53 | -272.61 | -32 | 576 | -14 | 30.6 | 35.1 | 13.4 | 30.3 | 36.9 | 14 | 5.73 | 2.5 | 8.9 | 33.9
2013-08-12 01:04 | 0 | 1.8645 | 0.00066 | 380.075 | 0.029 | 1.9832 | 0.0021 | 139.999 | 45 | 31820.1278 | 1.9035 | 389.763 | 40.96 | 45.05 | 45 | 0 | 0.13 | -272.53 | -272.61 | -32 | 577 | -14 | 30.6 | 35.1 | 13.4 | 30.3 | 36.9 | 13.9 | 5.73 | 2.43 | 8.9 | 34
2013-08-12 01:05 | 0 | 1.8667 | 0.00105 | 380.134 | 0.049 | 1.9799 | 0.0021 | 139.998 | 45 | 31820.9666 | 1.9054 | 389.802 | 40.976 | 45.05 | 45 | 0 | 0.13 | -272.53 | -272.61 | -32 | 577 | -14 | 30.6 | 35.1 | 13.4 | 30.3 | 36.9 | 13.9 | 5.73 | 2.4 | 8.9 | 34
2013-08-12 01:06 | 0 | 1.8674 | 0.00153 | 380.129 | 0.106 | 1.9835 | 0.0018 | 140.003 | 45 | 31817.2244 | 1.9063 | 389.823 | 40.956 | 45.05 | 45 | 0 | 0.13 | -272.54 | -272.61 | -32 | 577 | -14 | 30.6 | 35.1 | 13.4 | 30.4 | 36.9 | 14 | 5.73 | 2.5 | 8.9 | 33.9
2013-08-12 01:07 | 0 | 1.8666 | 0.00064 | 380.121 | 0.072 | 1.9803 | 0.0032 | 139.998 | 45 | 31816.0954 | 1.9052 | 389.784 | 40.988 | 45.05 | 45 | 0 | 0.13 | -272.53 | -272.61 | -32 | 577 | -14 | 30.6 | 35.1 | 13.4 | 30.4 | 36.8 | 14 | 5.73 | 2.44 | 8.9 | 34
2013-08-12 01:08 | 0 | 1.8671 | 0.00053 | 380.074 | 0.066 | 1.9756 | 0.0028 | 139.997 | 45 | 31816.5789 | 1.9059 | 389.732 | 40.981 | 45.049 | 45 | 0 | 0.13 | -272.53 | -272.61 | -32 | 577 | -14 | 30.6 | 35 | 13.4 | 30.3 | 36.7 | 13.9 | 5.73 | 2.39 | 8.9 | 34
2013-08-12 01:09 | 0 | 1.8672 | 0.00035 | 380.117 | 0.083 | 1.9667 | 0.0036 | 140.002 | 45 | 31816.8274 | 1.9057 | 389.711 | 40.982 | 45.049 | 45 | 0 | 0.13 | -272.53 | -272.61 | -32 | 577 | -14 | 30.6 | 34.8 | 13.3 | 30.3 | 36.6 | 13.8 | 5.73 | 2.5 | 8.9 | 34
2013-08-12 01:10 | 0 | 1.8674 | 0.00043 | 380.099 | 0.024 | 1.9631 | 0.0028 | 139.996 | 45 | 31815.4343 | 1.9059 | 389.686 | 40.991 | 45.049 | 45 | 0 | 0.13 | -272.53 | -272.61 | -32 | 577 | -14 | 30.6 | 34.7 | 13.2 | 30.3 | 36.5 | 13.8 | 5.73 | 2.45 | 8.9 | 33.8
2013-08-12 01:11 | 0 | 1.8679 | 0.00063 | 380.133 | 0.053 | 1.959 | 0.0024 | 139.993 | 45 | 31814.7346 | 1.9062 | 389.695 | 40.962 | 45.05 | 45 | 0 | 0.13 | -272.53 | -272.61 | -32 | 577 | -14 | 30.6 | 34.7 | 13.2 | 30.3 | 36.4 | 13.7 | 5.73 | 2.39 | 8.9 | 33.7
2013-08-12 01:12 | 0 | 1.8681 | 0.00062 | 380.137 | 0.036 | 1.9596 | 0.0018 | 140.002 | 45 | 31817.9401 | 1.9065 | 389.698 | 40.963 | 45.05 | 45 | 0 | 0.13 | -272.54 | -272.61 | -32 | 577 | -14 | 30.6 | 34.7 | 13.2 | 30.3 | 36.4 | 13.7 | 5.73 | 2.49 | 8.9 | 33.8
2013-08-12 01:13 | 0 | 1.8681 | 0.001 | 380.142 | 0.065 | 1.9607 | 0.0015 | 140.001 | 45 | 31816.6029 | 1.9066 | 389.707 | 40.973 | 45.05 | 45 | 0 | 0.13 | -272.54 | -272.61 | -32 | 577 | -14 | 30.6 | 34.7 | 13.2 | 30.3 | 36.4 | 13.7 | 5.73 | 2.46 | 8.9 | 33.9
2013-08-12 01:14 | 0 | 1.8681 | 0.00035 | 380.122 | 0.07 | 1.9594 | 0.004 | 139.997 | 45 | 31814.6988 | 1.9066 | 389.692 | 40.983 | 45.05 | 45 | 0 | 0.13 | -272.53 | -272.61 | -32 | 576 | -14 | 30.6 | 34.7 | 13.2 | 30.3 | 36.4 | 13.7 | 5.73 | 2.39 | 8.9 | 33.8
2013-08-12 01:15 | 0 | 1.867 | 0.00058 | 380.015 | 0.038 | 1.9581 | 0.0024 | 139.998 | 45 | 31813.7649 | 1.9055 | 389.572 | 40.98 | 45.05 | 45 | 0 | 0.13 | -272.54 | -272.61 | -32 | 577 | -14 | 30.6 | 34.6 | 13.2 | 30.3 | 36.4 | 13.7 | 5.73 | 2.49 | 8.9 | 33.9
2013-08-12 01:16 | 0 | 1.8663 | 0.0006 | 380.045 | 0.037 | 1.9556 | 0.0018 | 139.998 | 45 | 31816.1277 | 1.9047 | 389.586 | 40.98 | 45.05 | 45 | 0 | 0.13 | -272.53 | -272.61 | -32 | 577 | -14 | 30.6 | 34.6 | 13.2 | 30.3 | 36.3 | 13.7 | 5.73 | 2.46 | 8.9 | 34
2013-08-12 01:17 | 0 | 1.8647 | 0.00129 | 380.012 | 0.06 | 1.958 | 0.0019 | 139.998 | 45 | 31816.3411 | 1.9029 | 389.561 | 40.951 | 45.05 | 45 | 0 | 0.13 | -272.53 | -272.61 | -32 | 577 | -14 | 30.6 | 34.6 | 13.2 | 30.3 | 36.4 | 13.7 | 5.73 | 2.39 | 8.9 | 34.1
2013-08-12 01:18 | 0 | 1.867 | 0.00075 | 380.2 | 0.069 | 1.9584 | 0.0014 | 140.002 | 45 | 31816.9693 | 1.9056 | 389.76 | 40.959 | 45.05 | 45 | 0 | 0.13 | -272.53 | -272.6 | -32 | 576 | -14 | 30.6 | 34.7 | 13.2 | 30.3 | 36.4 | 13.7 | 5.73 | 2.49 | 8.9 | 34
2013-08-12 01:19 | 0 | 1.8651 | 0.00102 | 380.267 | 0.092 | 1.9622 | 0.0026 | 139.999 | 45 | 31815.8581 | 1.9036 | 389.832 | 40.95 | 45.05 | 45 | 0 | 0.13 | -272.53 | -272.61 | -32 | 577 | -14 | 30.6 | 34.7 | 13.3 | 30.3 | 36.5 | 13.8 | 5.73 | 2.46 | 8.9 | 34
2013-08-12 01:20 | 0 | 1.8636 | 0.00031 | 380.158 | 0.056 | 1.9684 | 0.0022 | 139.999 | 45 | 31816.3897 | 1.9022 | 389.778 | 40.954 | 45.05 | 45 | 0 | 0.13 | -272.53 | -272.61 | -32 | 577 | -14 | 30.6 | 34.8 | 13.3 | 30.4 | 36.6 | 13.8 | 5.73 | 2.39 | 8.9 | 34.1
2013-08-12 01:21 | 0 | 1.8637 | 0.00039 | 380.665 | 0.181 | 1.97 | 0.0027 | 139.998 | 45 | 31817.2912 | 1.9023 | 390.274 | 40.941 | 45.05 | 45 | 0 | 0.13 | -272.53 | -272.6 | -32 | 577 | -14 | 30.6 | 34.9 | 13.3 | 30.3 | 36.6 | 13.8 | 5.73 | 2.48 | 8.9 | 34
2013-08-12 01:22 | 0 | 1.8632 | 0.00031 | 380.607 | 0.171 | 1.9765 | 0.0018 | 140.003 | 45 | 31819.3955 | 1.9018 | 390.286 | 40.94 | 45.05 | 45 | 0 | 0.13 | -272.53 | -272.61 | -32 | 577 | -14 | 30.6 | 35 | 13.4 | 30.3 | 36.8 | 13.9 | 5.73 | 2.47 | 8.9 | 34.1
2013-08-12 01:23 | 0 | 1.8633 | 0.00034 | 380.215 | 0.033 | 1.9772 | 0.0029 | 140.004 | 45 | 31821.7819 | 1.902 | 389.878 | 40.954 | 45.05 | 45 | 0 | 0.13 | -272.53 | -272.61 | -32 | 577 | -14 | 30.6 | 35 | 13.4 | 30.4 | 36.8 | 13.9 | 5.73 | 2.39 | 8.9 | 34.2
2013-08-12 01:24 | 0 | 1.8634 | 0.00025 | 380.207 | 0.063 | 1.9739 | 0.0038 | 139.996 | 45 | 31818.43 | 1.9021 | 389.85 | 40.972 | 45.05 | 45 | 0 | 0.13 | -272.53 | -272.61 | -32 | 577 | -14 | 30.6 | 34.9 | 13.4 | 30.3 | 36.7 | 13.9 | 5.73 | 2.48 | 8.9 | 34.1
2013-08-12 01:25 | 0 | 1.8634 | 0.00019 | 380.121 | 0.04 | 1.9719 | 0.0023 | 139.995 | 45 | 31817.0587 | 1.902 | 389.754 | 40.971 | 45.05 | 45 | 0 | 0.13 | -272.53 | -272.61 | -32 | 576 | -14 | 30.6 | 34.9 | 13.3 | 30.4 | 36.7 | 13.9 | 5.73 | 2.47 | 8.9 | 34.1
2013-08-12 01:26 | 0 | 1.8636 | 0.00036 | 380.081 | 0.023 | 1.9694 | 0.0018 | 139.999 | 45 | 31817.9755 | 1.9022 | 389.695 | 40.964 | 45.05 | 45 | 0 | 0.13 | -272.53 | -272.61 | -32 | 577 | -14 | 30.6 | 34.8 | 13.3 | 30.3 | 36.6 | 13.8 | 5.73 | 2.39 | 8.9 | 34
2013-08-12 01:27 | 0 | 1.8626 | 0.00059 | 379.985 | 0.042 | 1.9672 | 0.0021 | 140.006 | 45 | 31819.4445 | 1.9012 | 389.591 | 40.975 | 45.05 | 45 | 0 | 0.13 | -272.53 | -272.6 | -32 | 577 | -14 | 30.6 | 34.8 | 13.3 | 30.3 | 36.6 | 13.8 | 5.73 | 2.49 | 8.9 | 34.1
2013-08-12 01:28 | 0 | 1.8623 | 0.00057 | 379.976 | 0.061 | 1.9657 | 0.0021 | 140.001 | 45 | 31816.0244 | 1.9008 | 389.565 | 40.968 | 45.05 | 45 | 0 | 0.13 | -272.53 | -272.61 | -32 | 577 | -14 | 30.6 | 34.8 | 13.3 | 30.3 | 36.6 | 13.8 | 5.73 | 2.46 | 8.9 | 34
2013-08-12 01:29 | 0 | 1.8621 | 0.00036 | 379.972 | 0.046 | 1.9648 | 0.0022 | 140.002 | 45 | 31816.1321 | 1.9005 | 389.562 | 40.973 | 45.05 | 45 | 0 | 0.13 | -272.53 | -272.61 | -32 | 576 | -14 | 30.6 | 34.8 | 13.3 | 30.3 | 36.6 | 13.8 | 5.73 | 2.39 | 8.9 | 33.9
2013-08-12 01:30 | 0 | 1.8609 | 0.00022 | 379.906 | 0.024 | 1.9646 | 0.0016 | 140.002 | 45 | 31817.443 | 1.8994 | 389.492 | 40.988 | 45.05 | 45 | 0 | 0.13 | -272.53 | -272.6 | -32 | 577 | -14 | 30.6 | 34.8 | 13.3 | 30.3 | 36.5 | 13.8 | 5.73 | 2.49 | 8.9 | 33.9
2013-08-12 01:31 | 0 | 1.8611 | 0.00082 | 379.889 | 0.05 | 1.9633 | 0.0021 | 139.999 | 45 | 31817.4214 | 1.8996 | 389.469 | 40.997 | 45.05 | 45 | 0 | 0.13 | -272.53 | -272.61 | -32 | 577 | -14 | 30.6 | 34.7 | 13.2 | 30.3 | 36.5 | 13.8 | 5.73 | 2.46 | 8.9 | 33.8
2013-08-12 01:32 | 0 | 1.861 | 0.00067 | 379.883 | 0.043 | 1.9638 | 0.0017 | 140.001 | 45 | 31816.3099 | 1.8994 | 389.46 | 40.994 | 45.049 | 45 | 0 | 0.13 | -272.53 | -272.61 | -32 | 576 | -14 | 30.6 | 34.7 | 13.3 | 30.3 | 36.5 | 13.8 | 5.73 | 2.39 | 8.9 | 33.7
2013-08-12 01:33 | 0 | 1.8612 | 0.00065 | 379.921 | 0.056 | 1.962 | 0.0019 | 139.998 | 45 | 31814.3249 | 1.8994 | 389.492 | 40.988 | 45.05 | 45 | 0 | 0.13 | -272.53 | -272.61 | -32 | 577 | -14 | 30.6 | 34.7 | 13.3 | 30.3 | 36.5 | 13.8 | 5.73 | 2.48 | 8.9 | 33.7
2013-08-12 01:34 | 0 | 1.8609 | 0.00045 | 379.885 | 0.039 | 1.9629 | 0.0028 | 139.999 | 45 | 31812.4635 | 1.8993 | 389.457 | 40.995 | 45.05 | 45 | 0 | 0.13 | -272.53 | -272.61 | -32 | 577 | -14 | 30.6 | 34.8 | 13.3 | 30.3 | 36.5 | 13.8 | 5.73 | 2.47 | 8.9 | 33.8
2013-08-12 01:35 | 0 | 1.8668 | 0.00589 | 381.087 | 0.839 | 1.9646 | 0.0015 | 140.001 | 45 | 31815.6108 | 1.9041 | 390.618 | 40.992 | 45.05 | 45 | 0 | 0.13 | -272.53 | -272.6 | -32 | 577 | -14 | 30.6 | 34.8 | 13.3 | 30.3 | 36.5 | 13.8 | 5.73 | 2.38 | 8.9 | 33.8
2013-08-12 01:36 | 0 | 1.8703 | 0.00394 | 381.456 | 0.649 | 1.9571 | 0.0036 | 140.003 | 45 | 31816.24 | 1.9095 | 391.096 | 40.998 | 45.05 | 45 | 0 | 0.13 | -272.54 | -272.61 | -32 | 576 | -14 | 30.6 | 34.6 | 13.2 | 30.3 | 36.4 | 13.7 | 5.73 | 2.48 | 8.9 | 33.6
2013-08-12 01:37 | 0 | 1.8637 | 0.00154 | 380.541 | 0.083 | 1.9519 | 0.0031 | 139.999 | 45 | 31817.3348 | 1.9022 | 390.088 | 40.997 | 45.05 | 45 | 0 | 0.13 | -272.53 | -272.61 | -32 | 577 | -14 | 30.6 | 34.5 | 13.1 | 30.3 | 36.2 | 13.6 | 5.73 | 2.46 | 8.9 | 33.8
2013-08-12 01:38 | 0 | 1.8607 | 0.00096 | 380.189 | 0.078 | 1.9529 | 0.0029 | 140.001 | 45 | 31816.7101 | 1.8991 | 389.729 | 40.975 | 45.05 | 45 | 0 | 0.13 | -272.53 | -272.6 | -32 | 577 | -14 | 30.6 | 34.6 | 13.2 | 30.3 | 36.3 | 13.7 | 5.73 | 2.39 | 8.9 | 33.7
2013-08-12 01:39 | 0 | 1.8614 | 0.00059 | 380.166 | 0.083 | 1.9587 | 0.0029 | 140.002 | 45 | 31815.1377 | 1.8997 | 389.726 | 40.982 | 45.05 | 45 | 0 | 0.13 | -272.53 | -272.61 | -32 | 577 | -14 | 30.6 | 34.6 | 13.2 | 30.3 | 36.4 | 13.7 | 5.73 | 2.5 | 8.9 | 33.9
2013-08-12 01:40 | 0 | 1.8615 | 0.00063 | 380.203 | 0.063 | 1.9596 | 0.0021 | 139.999 | 45 | 31815.7059 | 1.8998 | 389.767 | 40.977 | 45.05 | 45 | 0 | 0.13 | -272.53 | -272.61 | -32 | 577 | -14 | 30.6 | 34.7 | 13.2 | 30.3 | 36.4 | 13.7 | 5.73 | 2.46 | 8.9 | 33.8
2013-08-12 01:41 | 0 | 1.8627 | 0.00231 | 380.202 | 0.106 | 1.9561 | 0.0057 | 140.002 | 45 | 31817.1401 | 1.9011 | 389.755 | 40.955 | 45.05 | 45 | 0 | 0.13 | -272.53 | -272.61 | -32 | 577 | -14 | 30.6 | 34.6 | 13.2 | 30.3 | 36.3 | 13.7 | 5.73 | 2.39 | 8.9 | 33.9
2013-08-12 01:42 | 0 | 1.862 | 0.00144 | 380.184 | 0.054 | 1.9557 | 0.0058 | 139.996 | 45 | 31815.2509 | 1.9 | 389.722 | 40.95 | 45.05 | 45 | 0 | 0.13 | -272.53 | -272.61 | -32 | 577 | -14 | 30.6 | 34.6 | 13.2 | 30.3 | 36.4 | 13.7 | 5.73 | 2.49 | 8.9 | 33.9
2013-08-12 01:43 | 0 | 1.8621 | 0.00109 | 380.184 | 0.036 | 1.9578 | 0.0018 | 140.001 | 45 | 31815.472 | 1.9005 | 389.742 | 40.952 | 45.05 | 45 | 0 | 0.13 | -272.53 | -272.61 | -32 | 577 | -14 | 30.6 | 34.7 | 13.2 | 30.3 | 36.4 | 13.7 | 5.73 | 2.45 | 8.9 | 34
2013-08-12 01:44 | 0 | 1.8619 | 0.00144 | 380.176 | 0.059 | 1.9656 | 0.0044 | 139.999 | 45 | 31814.5549 | 1.9001 | 389.764 | 40.95 | 45.05 | 45 | 0 | 0.13 | -272.53 | -272.61 | -32 | 577 | -14 | 30.6 | 34.8 | 13.3 | 30.3 | 36.6 | 13.8 | 5.73 | 2.39 | 8.9 | 33.7
2013-08-12 01:45 | 0 | 1.8637 | 0.00223 | 380.295 | 0.102 | 1.9594 | 0.0083 | 140.003 | 45 | 31815.5455 | 1.9022 | 389.868 | 40.973 | 45.05 | 45 | 0 | 0.13 | -272.53 | -272.61 | -32 | 577 | -14 | 30.6 | 34.6 | 13.2 | 30.3 | 36.4 | 13.7 | 5.73 | 2.49 | 8.9 | 33.9
2013-08-12 01:46 | 0 | 1.8593 | 0.00185 | 380.142 | 0.088 | 1.9534 | 0.0064 | 140 | 45 | 31816.6997 | 1.8977 | 389.68 | 40.963 | 45.05 | 45 | 0 | 0.13 | -272.54 | -272.61 | -32 | 577 | -14 | 30.6 | 34.6 | 13.2 | 30.3 | 36.3 | 13.7 | 5.73 | 2.45 | 8.9 | 34
2013-08-12 01:47 | 0 | 1.855 | 0.00174 | 379.777 | 0.124 | 1.9777 | 0.0059 | 140.001 | 45 | 31815.7968 | 1.8938 | 389.436 | 40.968 | 45.05 | 45 | 0 | 0.13 | -272.53 | -272.61 | -32 | 577 | -14 | 30.6 | 35 | 13.4 | 30.3 | 36.8 | 13.9 | 5.73 | 2.39 | 8.9 | 34
2013-08-12 01:48 | 0 | 1.8551 | 0.00183 | 379.615 | 0.061 | 1.9933 | 0.0031 | 140.001 | 45 | 31818.6045 | 1.8936 | 389.333 | 40.981 | 45.05 | 45 | 0 | 0.13 | -272.53 | -272.6 | -32 | 577 | -14 | 30.6 | 35.3 | 13.5 | 30.3 | 37.1 | 14 | 5.73 | 2.5 | 8.9 | 34
2013-08-12 01:49 | 0 | 1.8563 | 0.00067 | 379.648 | 0.019 | 1.9953 | 0.003 | 140 | 45 | 31818.9712 | 1.8953 | 389.391 | 40.987 | 45.05 | 45 | 0 | 0.13 | -272.53 | -272.61 | -32 | 577 | -14 | 30.6 | 35.3 | 13.5 | 30.4 | 37.2 | 14.1 | 5.73 | 2.44 | 8.9 | 34
2013-08-12 01:50 | 0 | 1.8612 | 0.00252 | 379.902 | 0.098 | 1.9809 | 0.007 | 139.996 | 45 | 31819.0143 | 1.8996 | 389.566 | 40.993 | 45.05 | 45 | 0 | 0.13 | -272.53 | -272.61 | -32 | 577 | -14 | 30.6 | 35 | 13.4 | 30.3 | 36.9 | 14 | 5.73 | 2.4 | 8.9 | 34
2013-08-12 01:51 | 0 | 1.8656 | 0.00281 | 380.275 | 0.209 | 1.9482 | 0.0111 | 139.999 | 45 | 31819.5219 | 1.9032 | 389.775 | 40.997 | 45.05 | 45 | 0 | 0.13 | -272.53 | -272.61 | -32 | 577 | -14 | 30.6 | 34.4 | 13.1 | 30.4 | 36.2 | 13.7 | 5.73 | 2.5 | 8.9 | 34.2
2013-08-12 01:52 | 0 | 1.8673 | 0.0022 | 380.543 | 0.063 | 1.9025 | 0.01 | 140.002 | 45 | 31819.7006 | 1.9049 | 389.831 | 40.997 | 45.05 | 45 | 0 | 0.13 | -272.53 | -272.61 | -32 | 577 | -14 | 30.6 | 33.5 | 12.7 | 30.3 | 35.2 | 13.2 | 5.73 | 2.43 | 8.9 | 34.2
2013-08-12 01:53 | 0 | 1.862 | 0.00194 | 380.274 | 0.072 | 1.8929 | 0.0028 | 139.998 | 45 | 31817.1711 | 1.8991 | 389.5 | 40.99 | 45.05 | 45 | 0 | 0.13 | -272.53 | -272.61 | -32 | 577 | -14 | 30.6 | 33.4 | 12.7 | 30.3 | 35 | 13.2 | 5.73 | 2.4 | 8.9 | 34.1
2013-08-12 01:54 | 0 | 1.8595 | 0.00306 | 380.138 | 0.134 | 1.9132 | 0.0066 | 140.002 | 45 | 31818.8265 | 1.897 | 389.462 | 40.999 | 45.05 | 45 | 0 | 0.13 | -272.53 | -272.61 | -32 | 577 | -14 | 30.6 | 33.8 | 12.8 | 30.3 | 35.4 | 13.3 | 5.73 | 2.51 | 8.9 | 34
2013-08-12 01:55 | 0 | 1.8601 | 0.00183 | 380.157 | 0.082 | 1.9187 | 0.0024 | 140.003 | 45 | 31818.4769 | 1.8973 | 389.506 | 40.999 | 45.05 | 45 | 0 | 0.13 | -272.53 | -272.61 | -32 | 577 | -14 | 30.6 | 33.9 | 12.9 | 30.3 | 35.6 | 13.4 | 5.73 | 2.42 | 8.9 | 33.9
2013-08-12 01:56 | 0 | 1.8607 | 0.0019 | 380.138 | 0.062 | 1.9248 | 0.0028 | 139.999 | 45 | 31817.3442 | 1.8982 | 389.52 | 40.997 | 45.05 | 45 | 0 | 0.13 | -272.53 | -272.61 | -32 | 577 | -14 | 30.6 | 34 | 12.9 | 30.3 | 35.7 | 13.4 | 5.73 | 2.41 | 8.9 | 34
2013-08-12 01:57 | 0 | 1.8601 | 0.00156 | 380.15 | 0.085 | 1.9303 | 0.0021 | 139.997 | 45 | 31816.4001 | 1.8976 | 389.555 | 41 | 45.05 | 45 | 0 | 0.13 | -272.53 | -272.61 | -32 | 577 | -14 | 30.6 | 34.1 | 13 | 30.3 | 35.8 | 13.5 | 5.73 | 2.51 | 9 | 34
2013-08-12 01:58 | 0 | 1.861 | 0.00233 | 380.238 | 0.102 | 1.9401 | 0.0038 | 139.993 | 45 | 31814.7964 | 1.8989 | 389.7 | 40.995 | 45.05 | 45 | 0 | 0.13 | -272.53 | -272.61 | -32 | 577 | -14 | 30.6 | 34.3 | 13.1 | 30.4 | 36 | 13.6 | 5.73 | 2.41 | 8.9 | 34.1
2013-08-12 01:59 | 0 | 1.8607 | 0.00081 | 380.083 | 0.035 | 1.9446 | 0.0032 | 140.002 | 45 | 31819.0071 | 1.8987 | 389.572 | 40.992 | 45.05 | 45 | 0 | 0.13 | -272.53 | -272.61 | -32 | 577 | -14 | 30.6 | 34.4 | 13.1 | 30.3 | 36.1 | 13.6 | 5.73 | 2.42 | 9 | 34
2013-08-12 02:00 | 0 | 1.8625 | 0.001 | 380.313 | 0.074 | 1.941 | 0.0021 | 140.005 | 45 | 31820.1216 | 1.9003 | 389.773 | 40.989 | 45.05 | 45 | 0 | 0.13 | -272.53 | -272.61 | -32 | 577 | -14 | 30.6 | 34.3 | 13.1 | 30.3 | 36 | 13.6 | 5.73 | 2.5 | 8.9 | 34
2013-08-12 02:01 | 0 | 1.8566 | 0.00158 | 380.011 | 0.1 | 1.9417 | 0.0027 | 140.004 | 45 | 31821.0935 | 1.8949 | 389.495 | 40.999 | 45.05 | 45 | 0 | 0.13 | -272.53 | -272.61 | -32 | 577 | -14 | 30.6 | 34.3 | 13.1 | 30.3 | 36.1 | 13.6 | 5.73 | 2.4 | 8.9 | 34
2013-08-12 02:02 | 0 | 1.8576 | 0.00143 | 380.015 | 0.133 | 1.9558 | 0.0063 | 139.999 | 45 | 31820.5238 | 1.8957 | 389.556 | 40.994 | 45.05 | 45 | 0 | 0.13 | -272.53 | -272.61 | -32 | 577 | -14 | 30.6 | 34.6 | 13.2 | 30.3 | 36.4 | 13.7 | 5.73 | 2.44 | 9 | 34
2013-08-12 02:03 | 0 | 1.8575 | 0.00131 | 379.947 | 0.096 | 1.9669 | 0.0022 | 140.006 | 45 | 31821.4661 | 1.8958 | 389.537 | 40.995 | 45.05 | 45 | 0 | 0.13 | -272.53 | -272.61 | -32 | 577 | -14 | 30.6 | 34.8 | 13.3 | 30.3 | 36.6 | 13.8 | 5.73 | 2.5 | 9 | 34
2013-08-12 02:04 | 0 | 1.8556 | 0.001 | 379.835 | 0.083 | 1.9708 | 0.002 | 139.998 | 45 | 31818.2357 | 1.8942 | 389.461 | 40.999 | 45.05 | 45 | 0 | 0.13 | -272.53 | -272.61 | -32 | 577 | -14 | 30.6 | 34.9 | 13.3 | 30.3 | 36.7 | 13.9 | 5.73 | 2.39 | 8.9 | 34
2013-08-12 02:05 | 0 | 1.8542 | 0.0008 | 379.791 | 0.086 | 1.9793 | 0.0042 | 140.001 | 45 | 31821.1178 | 1.8927 | 389.437 | 40.997 | 45.05 | 45 | 0 | 0.13 | -272.53 | -272.61 | -32 | 577 | -14 | 30.6 | 35.1 | 13.4 | 30.3 | 36.9 | 13.9 | 5.73 | 2.45 | 9 | 33.9
2013-08-12 02:06 | 0 | 1.8555 | 0.00069 | 379.879 | 0.087 | 1.9868 | 0.0028 | 139.997 | 45 | 31819.8094 | 1.8941 | 389.574 | 40.995 | 45.05 | 45 | 0 | 0.13 | -272.53 | -272.61 | -32 | 577 | -14 | 30.6 | 35.2 | 13.4 | 30.3 | 37 | 14 | 5.73 | 2.49 | 8.9 | 33.8
2013-08-12 02:07 | 0 | 1.8557 | 0.0006 | 379.924 | 0.03 | 1.9897 | 0.0038 | 139.999 | 45 | 31818.1082 | 1.8946 | 389.643 | 40.997 | 45.05 | 45 | 0 | 0.13 | -272.53 | -272.61 | -32 | 577 | -14 | 30.6 | 35.2 | 13.5 | 30.3 | 37.1 | 14 | 5.73 | 2.38 | 8.9 | 33.8
2013-08-12 02:08 | 0 | 1.8526 | 0.00083 | 379.613 | 0.081 | 1.9896 | 0.0028 | 140.001 | 45 | 31817.473 | 1.8916 | 389.334 | 41 | 45.05 | 45 | 0 | 0.13 | -272.53 | -272.61 | -32 | 577 | -14 | 30.6 | 35.2 | 13.5 | 30.3 | 37.1 | 14 | 5.73 | 2.47 | 9 | 34
2013-08-12 02:09 | 0 | 1.852 | 0.00065 | 379.514 | 0.041 | 1.9968 | 0.0046 | 140.004 | 45 | 31820.1828 | 1.8908 | 389.247 | 41 | 45.05 | 45 | 0 | 0.13 | -272.54 | -272.61 | -32 | 577 | -14 | 30.6 | 35.4 | 13.6 | 30.4 | 37.3 | 14.1 | 5.73 | 2.48 | 9 | 34
2013-08-12 02:10 | 0 | 1.8528 | 0.00052 | 379.522 | 0.059 | 2.0053 | 0.0018 | 140 | 45 | 31818.4183 | 1.8919 | 389.312 | 40.997 | 45.05 | 45 | 0 | 0.13 | -272.54 | -272.61 | -32 | 577 | -14 | 30.6 | 35.6 | 13.6 | 30.3 | 37.4 | 14.2 | 5.73 | 2.39 | 9 | 34.1
2013-08-12 02:11 | 0 | 1.8524 | 0.00052 | 379.508 | 0.04 | 2.0071 | 0.0026 | 139.996 | 45 | 31815.9307 | 1.8915 | 389.301 | 40.995 | 45.05 | 45 | 0 | 0.13 | -272.53 | -272.6 | -32 | 577 | -14 | 30.6 | 35.6 | 13.6 | 30.3 | 37.4 | 14.2 | 5.73 | 2.48 | 9 | 34
2013-08-12 02:12 | 0 | 1.8523 | 0.00039 | 379.59 | 0.05 | 2.0092 | 0.0023 | 140 | 45 | 31817.1811 | 1.8916 | 389.395 | 40.981 | 45.05 | 45 | 0 | 0.13 | -272.53 | -272.61 | -32 | 577 | -14 | 30.6 | 35.6 | 13.6 | 30.4 | 37.5 | 14.2 | 5.73 | 2.46 | 9 | 34
2013-08-12 02:13 | 0 | 1.8525 | 0.00042 | 379.718 | 0.056 | 2.0119 | 0.0044 | 140.003 | 45 | 31818.7869 | 1.8916 | 389.536 | 40.989 | 45.05 | 45 | 0 | 0.13 | -272.53 | -272.61 | -32 | 577 | -14 | 30.6 | 35.7 | 13.7 | 30.3 | 37.5 | 14.2 | 5.73 | 2.39 | 8.9 | 34
2013-08-12 02:14 | 0 | 1.8528 | 0.00036 | 379.764 | 0.049 | 2.0153 | 0.0022 | 140.001 | 45 | 31815.991 | 1.892 | 389.613 | 40.996 | 45.05 | 45 | 0 | 0.13 | -272.53 | -272.6 | -32 | 577 | -14 | 30.6 | 35.8 | 13.7 | 30.4 | 37.6 | 14.3 | 5.73 | 2.5 | 9 | 33.8
2013-08-12 02:15 | 0 | 1.8534 | 0.00032 | 379.918 | 0.087 | 2.0143 | 0.0016 | 139.998 | 45 | 31814.9465 | 1.8927 | 389.753 | 40.995 | 45.05 | 45 | 0 | 0.13 | -272.53 | -272.61 | -32 | 577 | -14 | 30.6 | 35.8 | 13.7 | 30.3 | 37.6 | 14.2 | 5.73 | 2.44 | 9 | 33.9
2013-08-12 02:16 | 0 | 1.8534 | 0.00057 | 380.127 | 0.098 | 2.018 | 0.0039 | 140 | 45 | 31816.6917 | 1.8926 | 389.985 | 40.995 | 45.05 | 45 | 0 | 0.13 | -272.53 | -272.61 | -32 | 577 | -14 | 30.6 | 35.8 | 13.7 | 30.3 | 37.7 | 14.3 | 5.73 | 2.4 | 9 | 33.9
2013-08-12 02:17 | 0 | 1.8555 | 0.0007 | 380.499 | 0.234 | 2.0226 | 0.0034 | 140 | 45 | 31819.1686 | 1.8948 | 390.395 | 40.988 | 45.05 | 45 | 0 | 0.13 | -272.53 | -272.61 | -32 | 577 | -14 | 30.6 | 35.9 | 13.8 | 30.4 | 37.8 | 14.3 | 5.73 | 2.51 | 9 | 33.7
2013-08-12 02:18 | 0 | 1.8571 | 0.00035 | 380.845 | 0.102 | 2.0273 | 0.0012 | 140.002 | 45 | 31818.6793 | 1.8966 | 390.761 | 40.997 | 45.05 | 45 | 0 | 0.13 | -272.53 | -272.61 | -32 | 577 | -14 | 30.6 | 36 | 13.8 | 30.4 | 37.9 | 14.4 | 5.73 | 2.42 | 9 | 33.8
2013-08-12 02:19 | 0 | 1.8582 | 0.00149 | 380.691 | 0.167 | 2.0273 | 0.0033 | 139.999 | 45 | 31819.6847 | 1.8976 | 390.622 | 40.994 | 45.05 | 45 | 0 | 0.13 | -272.53 | -272.61 | -32 | 577 | -14 | 30.6 | 36 | 13.8 | 30.3 | 37.8 | 14.3 | 5.73 | 2.42 | 9 | 33.9
2013-08-12 02:20 | 0 | 1.859 | 0.00125 | 380.135 | 0.185 | 2.0257 | 0.0023 | 140.001 | 45 | 31819.6826 | 1.8988 | 390.069 | 40.998 | 45.05 | 45 | 0 | 0.13 | -272.53 | -272.61 | -32 | 577 | -14 | 30.6 | 36 | 13.8 | 30.3 | 37.8 | 14.3 | 5.73 | 2.5 | 9 | 33.8
2013-08-12 02:21 | 0 | 1.8576 | 0.00128 | 380.143 | 0.035 | 2.0119 | 0.0059 | 139.998 | 45 | 31821.3557 | 1.897 | 389.986 | 40.999 | 45.05 | 45 | 0 | 0.13 | -272.53 | -272.61 | -32 | 577 | -14 | 30.6 | 35.7 | 13.7 | 30.3 | 37.5 | 14.2 | 5.73 | 2.4 | 9 | 33.9
2013-08-12 02:22 | 0 | 1.8583 | 0.00039 | 380.114 | 0.102 | 2.0073 | 0.0026 | 140.001 | 45 | 31821.2658 | 1.8976 | 389.936 | 40.992 | 45.05 | 45 | 0 | 0.13 | -272.53 | -272.6 | -32 | 577 | -14 | 30.6 | 35.5 | 13.6 | 30.3 | 37.4 | 14.2 | 5.73 | 2.43 | 9 | 33.7
2013-08-12 02:23 | 0 | 1.8576 | 0.00115 | 379.881 | 0.088 | 2.012 | 0.0062 | 139.995 | 45 | 31819.0987 | 1.8971 | 389.716 | 41 | 45.05 | 45 | 0 | 0.13 | -272.53 | -272.61 | -32 | 577 | -14 | 30.6 | 35.7 | 13.7 | 30.4 | 37.5 | 14.2 | 5.73 | 2.51 | 9 | 33.7
2013-08-12 02:24 | 0 | 1.8555 | 0.00073 | 379.955 | 0.083 | 2.0233 | 0.0023 | 139.998 | 45 | 31820.9848 | 1.8949 | 389.836 | 40.996 | 45.05 | 45 | 0 | 0.13 | -272.53 | -272.61 | -32 | 577 | -14 | 30.6 | 35.9 | 13.8 | 30.4 | 37.7 | 14.3 | 5.73 | 2.39 | 9 | 33.8
2013-08-12 02:25 | 0 | 1.8559 | 0.00076 | 379.871 | 0.116 | 2.0216 | 0.0019 | 139.997 | 45 | 31817.0356 | 1.8955 | 389.759 | 40.987 | 45.05 | 45 | 0 | 0.13 | -272.53 | -272.61 | -32 | 577 | -14 | 30.6 | 35.8 | 13.8 | 30.4 | 37.7 | 14.3 | 5.73 | 2.45 | 9 | 33.9
2013-08-12 02:26 | 0 | 1.8561 | 0.00058 | 379.529 | 0.162 | 2.0315 | 0.0052 | 139.997 | 45 | 31817.1859 | 1.8956 | 389.454 | 40.988 | 45.05 | 45 | 0 | 0.13 | -272.53 | -272.61 | -32 | 577 | -14 | 30.6 | 36.1 | 13.9 | 30.4 | 37.9 | 14.4 | 5.73 | 2.49 | 9 | 33.9
2013-08-12 02:27 | 0 | 1.8575 | 0.00079 | 379.772 | 0.075 | 2.0358 | 0.0071 | 139.999 | 45 | 31819.0015 | 1.8974 | 389.722 | 41 | 45.05 | 45 | 0 | 0.13 | -272.53 | -272.61 | -32 | 577 | -14 | 30.6 | 36.1 | 13.9 | 30.4 | 38 | 14.4 | 5.73 | 2.38 | 9 | 33.9
2013-08-12 02:28 | 0 | 1.8583 | 0.00022 | 379.506 | 0.172 | 2.0306 | 0.0069 | 140.001 | 45 | 31819.688 | 1.8979 | 389.427 | 40.997 | 45.05 | 45 | 0 | 0.13 | -272.53 | -272.6 | -32 | 577 | -14 | 30.6 | 36.1 | 13.9 | 30.4 | 37.9 | 14.4 | 5.73 | 2.47 | 9 | 33.8
2013-08-12 02:29 | 0 | 1.8592 | 0.00037 | 379.56 | 0.131 | 2.0348 | 0.0039 | 139.997 | 45 | 31818.3187 | 1.8989 | 389.512 | 40.99 | 45.05 | 45 | 0 | 0.13 | -272.53 | -272.61 | -32 | 577 | -14 | 30.6 | 36.1 | 13.9 | 30.3 | 38 | 14.4 | 5.73 | 2.47 | 9 | 33.7
2013-08-12 02:30 | 0 | 1.8586 | 0.00081 | 379.387 | 0.19 | 2.0448 | 0.0054 | 139.998 | 45 | 31818.5682 | 1.8987 | 389.362 | 40.989 | 45.05 | 45 | 0 | 0.13 | -272.54 | -272.61 | -32 | 577 | -14 | 30.6 | 36.4 | 14 | 30.3 | 38.2 | 14.5 | 5.73 | 2.38 | 9 | 33.8
2013-08-12 02:31 | 0 | 1.859 | 0.00045 | 379.61 | 0.08 | 2.0417 | 0.0061 | 140 | 45 | 31817.9479 | 1.8989 | 389.605 | 40.991 | 45.05 | 45 | 0 | 0.13 | -272.53 | -272.61 | -32 | 577 | -14 | 30.6 | 36.2 | 13.9 | 30.3 | 38.1 | 14.4 | 5.73 | 2.49 | 9 | 33.9
2013-08-12 02:32 | 0 | 1.858 | 0.00121 | 379.881 | 0.181 | 2.0365 | 0.0053 | 140.003 | 45 | 31818.2181 | 1.8979 | 389.83 | 40.999 | 45.05 | 45 | 0 | 0.13 | -272.53 | -272.61 | -32 | 577 | -14 | 30.6 | 36.1 | 13.9 | 30.3 | 38 | 14.4 | 5.73 | 2.45 | 9 | 33.9
2013-08-12 02:33 | 0 | 1.8592 | 0.00101 | 379.836 | 0.211 | 2.028 | 0.0018 | 139.997 | 45 | 31812.2955 | 1.8987 | 389.762 | 40.999 | 45.05 | 45 | 0 | 0.13 | -272.53 | -272.61 | -32 | 577 | -14 | 30.6 | 35.9 | 13.8 | 30.3 | 37.8 | 14.3 | 5.73 | 2.39 | 9 | 33.9
2013-08-12 02:34 | 0 | 1.8589 | 0.00128 | 379.916 | 0.22 | 2.03 | 0.0056 | 140.001 | 45 | 31815.3553 | 1.8987 | 389.829 | 40.998 | 45.05 | 45 | 0 | 0.13 | -272.53 | -272.61 | -32 | 577 | -14 | 30.6 | 36 | 13.8 | 30.3 | 37.9 | 14.4 | 5.73 | 2.5 | 9 | 33.9
2013-08-12 02:35 | 0 | 1.8597 | 0.00076 | 379.845 | 0.112 | 2.0253 | 0.0045 | 140.001 | 45 | 31817.0658 | 1.8995 | 389.739 | 41 | 45.05 | 45 | 0 | 0.13 | -272.53 | -272.61 | -32 | 577 | -14 | 30.6 | 35.9 | 13.8 | 30.3 | 37.7 | 14.3 | 5.73 | 2.43 | 9 | 34
2013-08-12 02:36 | 0 | 1.8613 | 0.00066 | 379.729 | 0.118 | 2.0242 | 0.0018 | 139.996 | 45 | 31815.2107 | 1.9007 | 389.636 | 41 | 45.05 | 45 | 0 | 0.13 | -272.53 | -272.61 | -32 | 577 | -14 | 30.6 | 35.9 | 13.8 | 30.3 | 37.7 | 14.3 | 5.73 | 2.41 | 9 | 33.9
2013-08-12 02:37 | 0 | 1.8607 | 0.00051 | 379.685 | 0.122 | 2.03 | 0.0026 | 140.002 | 45 | 31819.1712 | 1.9005 | 389.6 | 40.997 | 45.05 | 45 | 0 | 0.13 | -272.53 | -272.61 | -32 | 577 | -14 | 30.6 | 36 | 13.8 | 30.4 | 37.8 | 14.4 | 5.73 | 2.51 | 9 | 33.9
2013-08-12 02:38 | 0 | 1.8606 | 0.00082 | 379.771 | 0.087 | 2.0248 | 0.002 | 140.003 | 45 | 31818.8149 | 1.9003 | 389.666 | 41 | 45.05 | 45 | 0 | 0.13 | -272.53 | -272.61 | -32 | 577 | -14 | 30.6 | 35.9 | 13.8 | 30.4 | 37.7 | 14.3 | 5.73 | 2.4 | 9 | 34
2013-08-12 02:39 | 0 | 1.8608 | 0.00058 | 379.913 | 0.064 | 2.0283 | 0.0028 | 140.002 | 45 | 31818.1748 | 1.9004 | 389.818 | 41 | 45.05 | 45 | 0 | 0.13 | -272.53 | -272.61 | -32 | 577 | -14 | 30.7 | 36 | 13.8 | 30.4 | 37.8 | 14.4 | 5.73 | 2.43 | 9 | 34
2013-08-12 02:40 | 0 | 1.8614 | 0.00046 | 380.135 | 0.155 | 2.0188 | 0.005 | 140.001 | 45 | 31817.3895 | 1.901 | 390.016 | 41 | 45.05 | 45 | 0 | 0.13 | -272.53 | -272.61 | -32 | 577 | -14 | 30.6 | 35.7 | 13.7 | 30.4 | 37.6 | 14.3 | 5.73 | 2.5 | 9 | 34
2013-08-12 02:41 | 0 | 1.8619 | 0.00059 | 380.078 | 0.05 | 2.0121 | 0.0027 | 139.995 | 45 | 31815.5173 | 1.9013 | 389.907 | 41 | 45.05 | 45 | 0 | 0.13 | -272.53 | -272.61 | -32 | 577 | -14 | 30.6 | 35.6 | 13.7 | 30.4 | 37.4 | 14.2 | 5.73 | 2.39 | 9 | 34.1
2013-08-12 02:42 | 0 | 1.8633 | 0.00044 | 380.123 | 0.161 | 1.9949 | 0.0071 | 139.998 | 45 | 31818.3409 | 1.9024 | 389.868 | 41 | 45.05 | 45 | 0 | 0.13 | -272.53 | -272.61 | -32 | 577 | -14 | 30.6 | 35.3 | 13.5 | 30.4 | 37.1 | 14.1 | 5.73 | 2.45 | 9 | 34.1
2013-08-12 02:43 | 0 | 1.8661 | 0.00197 | 379.943 | 0.265 | 1.9735 | 0.0049 | 139.999 | 45 | 31817.4101 | 1.9043 | 389.594 | 41.002 | 45.05 | 45 | 0 | 0.13 | -272.53 | -272.61 | -32 | 577 | -14 | 30.6 | 34.8 | 13.3 | 30.4 | 36.6 | 13.9 | 5.73 | 2.49 | 9 | 34.1
2013-08-12 02:44 | 0 | 1.8674 | 0.00151 | 380.32 | 0.439 | 1.9478 | 0.0104 | 140.003 | 45 | 31819.131 | 1.9056 | 389.797 | 41 | 45.05 | 45 | 0 | 0.13 | -272.53 | -272.61 | -32 | 577 | -14 | 30.6 | 34.3 | 13.1 | 30.4 | 36.1 | 13.6 | 5.73 | 2.38 | 9 | 34.1
2013-08-12 02:45 | 0 | 1.8698 | 0.00069 | 381.247 | 0.198 | 1.9204 | 0.0067 | 140.001 | 45 | 31818.7259 | 1.9072 | 390.63 | 41 | 45.05 | 45 | 0 | 0.13 | -272.53 | -272.61 | -32 | 577 | -14 | 30.6 | 33.8 | 12.9 | 30.4 | 35.5 | 13.4 | 5.73 | 2.48 | 9 | 34
2013-08-12 02:46 | 0 | 1.8717 | 0.00086 | 381.572 | 0.393 | 1.9027 | 0.0023 | 139.999 | 45 | 31818.987 | 1.9088 | 390.848 | 41 | 45.05 | 45 | 0 | 0.13 | -272.53 | -272.61 | -32 | 577 | -14 | 30.6 | 33.5 | 12.7 | 30.4 | 35.1 | 13.2 | 5.73 | 2.46 | 9 | 34.1
2013-08-12 02:47 | 0 | 1.873 | 0.00045 | 382.182 | 0.126 | 1.8915 | 0.0038 | 140 | 45 | 31819.2117 | 1.9101 | 391.447 | 41 | 45.05 | 45 | 0 | 0.13 | -272.53 | -272.61 | -32 | 577 | -14 | 30.6 | 33.3 | 12.6 | 30.4 | 34.9 | 13.1 | 5.73 | 2.39 | 9 | 34.2
2013-08-12 02:48 | 0 | 1.8746 | 0.0009 | 382.383 | 0.334 | 1.8801 | 0.004 | 140.001 | 45 | 31819.0617 | 1.9114 | 391.582 | 41 | 45.05 | 45 | 0 | 0.13 | -272.53 | -272.6 | -32 | 577 | -14 | 30.6 | 33 | 12.5 | 30.4 | 34.7 | 13 | 5.73 | 2.5 | 9 | 34.2
2013-08-12 02:49 | 0 | 1.8754 | 0.00043 | 382.248 | 0.2 | 1.8623 | 0.0028 | 140.002 | 45 | 31818.6503 | 1.9119 | 391.349 | 41 | 45.05 | 45 | 0 | 0.13 | -272.53 | -272.61 | -32 | 577 | -14 | 30.6 | 32.7 | 12.4 | 30.4 | 34.3 | 12.9 | 5.73 | 2.44 | 9 | 34.1
2013-08-12 02:50 | 0 | 1.8749 | 0.00039 | 382.767 | 0.231 | 1.8734 | 0.0066 | 139.999 | 45 | 31816.9561 | 1.9117 | 391.935 | 41 | 45.05 | 45 | 0 | 0.13 | -272.53 | -272.61 | -32 | 577 | -14 | 30.7 | 33 | 12.5 | 30.4 | 34.6 | 13 | 5.73 | 2.4 | 9 | 34
2013-08-12 02:51 | 0 | 1.8754 | 0.0006 | 383.259 | 0.378 | 1.89 | 0.0034 | 139.999 | 45 | 31819.5111 | 1.9124 | 392.494 | 41 | 45.05 | 45 | 0 | 0.13 | -272.53 | -272.61 | -32 | 577 | -14 | 30.6 | 33.3 | 12.6 | 30.4 | 34.9 | 13.1 | 5.73 | 2.51 | 9 | 33.8
2013-08-12 02:52 | 0 | 1.8753 | 0.00062 | 383.795 | 0.217 | 1.8992 | 0.0064 | 140.001 | 45 | 31821.0838 | 1.9126 | 393.118 | 41.01 | 45.05 | 45 | 0 | 0.13 | -272.53 | -272.61 | -32 | 577 | -14 | 30.6 | 33.5 | 12.7 | 30.4 | 35.1 | 13.2 | 5.73 | 2.42 | 9 | 33.8
2013-08-12 02:53 | 0 | 1.8757 | 0.0004 | 384.111 | 0.086 | 1.9204 | 0.0068 | 140.002 | 45 | 31820.0315 | 1.9134 | 393.567 | 41.008 | 45.05 | 45 | 0 | 0.13 | -272.53 | -272.61 | -32 | 577 | -14 | 30.6 | 33.9 | 12.9 | 30.4 | 35.5 | 13.4 | 5.73 | 2.42 | 9 | 33.7
2013-08-12 02:54 | 0 | 1.8757 | 0.00086 | 384.119 | 0.298 | 1.9626 | 0.0143 | 139.994 | 45 | 31820.0366 | 1.9143 | 393.79 | 41 | 45.05 | 45 | 0 | 0.13 | -272.53 | -272.61 | -32 | 577 | -14 | 30.6 | 34.8 | 13.3 | 30.4 | 36.5 | 13.8 | 5.73 | 2.5 | 9 | 33.9
2013-08-12 02:55 | 0 | 1.875 | 0.00063 | 383.519 | 0.29 | 1.988 | 0.003 | 140.003 | 45 | 31822.3122 | 1.9143 | 393.343 | 41.002 | 45.05 | 45 | 0 | 0.13 | -272.53 | -272.61 | -32 | 577 | -14 | 30.6 | 35.2 | 13.5 | 30.4 | 37 | 14 | 5.73 | 2.4 | 9 | 34
2013-08-12 02:56 | 0 | 1.874 | 0.00068 | 382.915 | 0.106 | 1.9915 | 0.0032 | 139.999 | 45 | 31821.8155 | 1.9132 | 392.728 | 41.01 | 45.05 | 45 | 0 | 0.13 | -272.53 | -272.6 | -32 | 577 | -14 | 30.7 | 35.2 | 13.5 | 30.4 | 37 | 14 | 5.73 | 2.44 | 9 | 33.9
2013-08-12 02:57 | 0 | 1.8735 | 0.00032 | 382.937 | 0.153 | 1.9914 | 0.0051 | 140.002 | 45 | 31824.9257 | 1.9127 | 392.741 | 41.014 | 45.05 | 45 | 0 | 0.13 | -272.53 | -272.61 | -32 | 577 | -14 | 30.6 | 35.2 | 13.5 | 30.4 | 37 | 14 | 5.73 | 2.5 | 9 | 33.9
2013-08-12 02:58 | 0 | 1.8744 | 0.00086 | 382.518 | 0.209 | 2.0025 | 0.0029 | 139.999 | 45 | 31824.3334 | 1.9139 | 392.354 | 41.023 | 45.05 | 45 | 0 | 0.13 | -272.53 | -272.6 | -32 | 577 | -14 | 30.7 | 35.4 | 13.6 | 30.4 | 37.3 | 14.1 | 5.73 | 2.38 | 9 | 33.8
2013-08-12 02:59 | 0 | 1.8726 | 0.00239 | 382.959 | 0.426 | 2.0129 | 0.0067 | 140.004 | 45 | 31825.2126 | 1.9124 | 392.856 | 41.052 | 45.05 | 45 | 0 | 0.13 | -272.53 | -272.6 | -32 | 577 | -14 | 30.7 | 35.7 | 13.7 | 30.4 | 37.5 | 14.2 | 5.73 | 2.47 | 9 | 33.9
2013-08-12 03:00 | 0 | 1.8713 | 0.00067 | 382.996 | 0.059 | 2.0347 | 0.0081 | 140.002 | 45 | 31826.1504 | 1.9114 | 393.034 | 41.031 | 45.049 | 45 | 0 | 0.13 | -272.53 | -272.61 | -32 | 577 | -14 | 30.7 | 36.1 | 13.9 | 30.4 | 37.9 | 14.4 | 5.73 | 2.47 | 9 | 34.1
2013-08-12 03:01 | 0 | 1.8689 | 0.00205 | 383.082 | 0.265 | 2.0513 | 0.0037 | 140.002 | 45 | 31825.8915 | 1.9097 | 393.175 | 41.025 | 45.049 | 45 | 0 | 0.13 | -272.53 | -272.61 | -32 | 577 | -14 | 30.7 | 36.5 | 14.1 | 30.4 | 38.3 | 14.6 | 5.73 | 2.39 | 9 | 33.9
2013-08-12 03:02 | 0 | 1.8681 | 0.00055 | 382.97 | 0.118 | 2.0609 | 0.0023 | 139.994 | 45 | 31823.8222 | 1.9083 | 393.164 | 41.028 | 45.05 | 45 | 0 | 0.13 | -272.53 | -272.61 | -32 | 577 | -14 | 30.7 | 36.6 | 14.1 | 30.4 | 38.5 | 14.7 | 5.73 | 2.49 | 9 | 33.9
2013-08-12 03:03 | 0 | 1.8686 | 0.00085 | 383.609 | 0.319 | 2.0697 | 0.0046 | 139.998 | 45 | 31824.5652 | 1.9093 | 393.786 | 41.041 | 45.05 | 45 | 0 | 0.13 | -272.53 | -272.61 | -32 | 577 | -14 | 30.7 | 36.8 | 14.2 | 30.4 | 38.7 | 14.7 | 5.73 | 2.44 | 9 | 34.1
2013-08-12 03:04 | 0 | 1.8718 | 0.00149 | 384.552 | 0.306 | 2.0808 | 0.0025 | 140.001 | 45 | 31826.0038 | 1.9127 | 394.846 | 41.022 | 45.05 | 45 | 0 | 0.13 | -272.53 | -272.61 | -32 | 577 | -14 | 30.6 | 37 | 14.3 | 30.4 | 38.9 | 14.8 | 5.73 | 2.39 | 9 | 34.1
2013-08-12 03:05 | 0 | 1.8682 | 0.00206 | 384.773 | 0.291 | 2.0851 | 0.0034 | 140.001 | 45 | 31826.4302 | 1.9096 | 395.119 | 41.035 | 45.05 | 45 | 0 | 0.13 | -272.53 | -272.61 | -32 | 577 | -14 | 30.6 | 37.1 | 14.3 | 30.4 | 39 | 14.9 | 5.73 | 2.51 | 9 | 34
2013-08-12 03:06 | 0 | 1.8678 | 0.00027 | 385.035 | 0.197 | 2.0586 | 0.0075 | 140.001 | 45 | 31825.0117 | 1.9083 | 395.258 | 41.037 | 45.05 | 45 | 0 | 0.13 | -272.53 | -272.61 | -32 | 577 | -14 | 30.6 | 36.5 | 14 | 30.4 | 38.4 | 14.6 | 5.73 | 2.41 | 9 | 34
2013-08-12 03:07 | 0 | 1.8682 | 0.00046 | 385.213 | 0.199 | 2.0473 | 0.0038 | 140.003 | 45 | 31825.1401 | 1.9085 | 395.349 | 41.056 | 45.05 | 45 | 0 | 0.13 | -272.53 | -272.61 | -32 | 577 | -14 | 30.6 | 36.3 | 14 | 30.4 | 38.2 | 14.5 | 5.73 | 2.42 | 9 | 34
2013-08-12 03:08 | 0 | 1.8692 | 0.00059 | 385.853 | 0.384 | 2.0479 | 0.002 | 139.993 | 45 | 31823.6292 | 1.9094 | 395.984 | 41.063 | 45.05 | 45 | 0 | 0.13 | -272.53 | -272.6 | -32 | 577 | -14 | 30.7 | 36.3 | 14 | 30.4 | 38.2 | 14.5 | 5.73 | 2.5 | 9.1 | 34.1
2013-08-12 03:09 | 0 | 1.872 | 0.00091 | 387.138 | 0.263 | 2.0214 | 0.0157 | 140.002 | 45 | 31826.8004 | 1.9117 | 397.182 | 41.059 | 45.05 | 45 | 0 | 0.13 | -272.53 | -272.61 | -32 | 577 | -14 | 30.6 | 35.7 | 13.7 | 30.4 | 37.6 | 14.3 | 5.73 | 2.39 | 9 | 33.9
2013-08-12 03:10 | 0 | 1.873 | 0.00044 | 387.582 | 0.088 | 2.0023 | 0.0037 | 140 | 45 | 31825.8305 | 1.9124 | 397.55 | 41.054 | 45.05 | 45 | 0 | 0.13 | -272.53 | -272.61 | -33 | 577 | -14 | 30.6 | 35.4 | 13.6 | 30.4 | 37.2 | 14.1 | 5.73 | 2.45 | 9 | 34
2013-08-12 03:11 | 0 | 1.8737 | 0.00052 | 387.901 | 0.07 | 1.9918 | 0.0052 | 140.001 | 45 | 31826.9699 | 1.913 | 397.829 | 41.037 | 45.05 | 45 | 0 | 0.13 | -272.53 | -272.61 | -32 | 577 | -14 | 30.6 | 35.2 | 13.5 | 30.4 | 37 | 14 | 5.73 | 2.49 | 9 | 34
2013-08-12 03:12 | 0 | 1.8738 | 0.00037 | 388.037 | 0.033 | 1.9816 | 0.002 | 140.006 | 45 | 31828.1573 | 1.9128 | 397.914 | 41.046 | 45.05 | 45 | 0 | 0.13 | -272.53 | -272.6 | -32 | 577 | -14 | 30.6 | 35 | 13.4 | 30.4 | 36.8 | 13.9 | 5.73 | 2.38 | 9 | 34
2013-08-12 03:13 | 0 | 1.8748 | 0.00051 | 388.067 | 0.039 | 1.9733 | 0.0034 | 139.997 | 45 | 31824.152 | 1.9135 | 397.907 | 41.024 | 45.05 | 45 | 0 | 0.13 | -272.53 | -272.61 | -33 | 577 | -14 | 30.6 | 34.8 | 13.3 | 30.4 | 36.6 | 13.9 | 5.73 | 2.48 | 9.1 | 34
2013-08-12 03:14 | 0 | 1.8752 | 0.00039 | 388.01 | 0.052 | 1.9729 | 0.005 | 139.998 | 45 | 31822.6714 | 1.9141 | 397.846 | 41.014 | 45.05 | 45 | 0 | 0.13 | -272.53 | -272.61 | -32 | 577 | -14 | 30.6 | 34.8 | 13.3 | 30.4 | 36.6 | 13.9 | 5.73 | 2.46 | 9.1 | 34
2013-08-12 03:15 | 0 | 1.8755 | 0.00046 | 388.011 | 0.044 | 1.9735 | 0.0023 | 139.998 | 45 | 31820.9499 | 1.9143 | 397.846 | 41.01 | 45.05 | 45 | 0 | 0.13 | -272.53 | -272.61 | -32 | 577 | -14 | 30.6 | 34.8 | 13.3 | 30.4 | 36.6 | 13.9 | 5.73 | 2.38 | 9.1 | 34.1
2013-08-12 03:16 | 0 | 1.8757 | 0.0005 | 388.026 | 0.019 | 1.9685 | 0.0033 | 139.998 | 45 | 31822.8602 | 1.9146 | 397.838 | 41.01 | 45.05 | 45 | 0 | 0.13 | -272.53 | -272.61 | -32 | 577 | -14 | 30.7 | 34.7 | 13.3 | 30.4 | 36.5 | 13.8 | 5.73 | 2.5 | 9.1 | 33.9
2013-08-12 03:17 | 0 | 1.8757 | 0.00051 | 387.999 | 0.031 | 1.9704 | 0.0029 | 139.998 | 45 | 31820.653 | 1.9144 | 397.818 | 41 | 45.05 | 45 | 0 | 0.13 | -272.53 | -272.61 | -33 | 577 | -14 | 30.6 | 34.8 | 13.3 | 30.4 | 36.5 | 13.8 | 5.73 | 2.44 | 9.1 | 33.9
2013-08-12 03:18 | 0 | 1.8756 | 0.00036 | 388.079 | 0.075 | 1.9651 | 0.0036 | 140.002 | 45 | 31822.2032 | 1.9143 | 397.866 | 41.003 | 45.05 | 45 | 0 | 0.13 | -272.53 | -272.6 | -32 | 577 | -14 | 30.6 | 34.6 | 13.3 | 30.4 | 36.4 | 13.8 | 5.73 | 2.4 | 9.1 | 33.9
2013-08-12 03:19 | 0 | 1.8757 | 0.00035 | 388.081 | 0.055 | 1.9546 | 0.0056 | 140.003 | 45 | 31823.9221 | 1.9142 | 397.825 | 41 | 45.05 | 45 | 0 | 0.13 | -272.53 | -272.61 | -32 | 577 | -14 | 30.6 | 34.5 | 13.2 | 30.4 | 36.2 | 13.7 | 5.73 | 2.5 | 9.1 | 33.9
2013-08-12 03:20 | 0 | 1.8755 | 0.00026 | 387.861 | 0.107 | 1.9694 | 0.0046 | 140 | 45 | 31823.8131 | 1.9143 | 397.674 | 41 | 45.05 | 45 | 0 | 0.13 | -272.53 | -272.61 | -33 | 577 | -14 | 30.6 | 34.8 | 13.3 | 30.4 | 36.5 | 13.8 | 5.73 | 2.42 | 9.1 | 33.9
2013-08-12 03:21 | 0 | 1.8753 | 0.00027 | 387.957 | 0.032 | 1.9649 | 0.0041 | 139.998 | 45 | 31821.9318 | 1.914 | 397.743 | 40.994 | 45.05 | 45 | 0 | 0.13 | -272.53 | -272.6 | -32 | 577 | -14 | 30.6 | 34.7 | 13.3 | 30.4 | 36.4 | 13.8 | 5.73 | 2.41 | 9.1 | 34
2013-08-12 03:22 | 0 | 1.8758 | 0.00048 | 388.231 | 0.072 | 1.9491 | 0.0082 | 140.001 | 45 | 31820.4132 | 1.9141 | 397.942 | 41 | 45.05 | 45 | 0 | 0.13 | -272.54 | -272.61 | -32 | 577 | -14 | 30.6 | 34.3 | 13.1 | 30.4 | 36.1 | 13.7 | 5.73 | 2.51 | 9.1 | 34.1
2013-08-12 03:23 | 0 | 1.8764 | 0.00014 | 388.292 | 0.087 | 1.9348 | 0.0042 | 140.003 | 45 | 31821.1839 | 1.9145 | 397.926 | 41 | 45.05 | 45 | 0 | 0.13 | -272.53 | -272.61 | -33 | 577 | -14 | 30.6 | 34.1 | 13 | 30.4 | 35.8 | 13.5 | 5.73 | 2.4 | 9.1 | 34
2013-08-12 03:24 | 0 | 1.876 | 0.00031 | 388.068 | 0.155 | 1.9357 | 0.0101 | 140 | 45 | 31822.7279 | 1.9141 | 397.711 | 41 | 45.05 | 45 | 0 | 0.13 | -272.53 | -272.61 | -33 | 577 | -14 | 30.6 | 34.2 | 13 | 30.4 | 35.9 | 13.5 | 5.73 | 2.43 | 9.2 | 34.1
2013-08-12 03:25 | 0 | 1.8761 | 0.00067 | 388.344 | 0.222 | 1.9388 | 0.0148 | 139.998 | 45 | 31821.0644 | 1.9142 | 397.992 | 40.996 | 45.05 | 45 | 0 | 0.13 | -272.53 | -272.61 | -32 | 577 | -14 | 30.6 | 34.1 | 13 | 30.4 | 35.8 | 13.5 | 5.73 | 2.5 | 9.2 | 34.1
2013-08-12 03:26 | 0 | 1.8765 | 0.00019 | 388.542 | 0.087 | 1.9127 | 0.0014 | 140 | 45 | 31821.5099 | 1.9142 | 398.073 | 41 | 45.05 | 45 | 0 | 0.13 | -272.53 | -272.61 | -33 | 577 | -14 | 30.6 | 33.6 | 12.8 | 30.4 | 35.3 | 13.3 | 5.73 | 2.39 | 9.2 | 34.2
2013-08-12 03:27 | 0 | 1.8763 | 0.00039 | 388.304 | 0.107 | 1.9211 | 0.0067 | 140.002 | 45 | 31824.2233 | 1.9141 | 397.873 | 41 | 45.05 | 45 | 0 | 0.13 | -272.53 | -272.61 | -33 | 577 | -14 | 30.6 | 33.8 | 12.9 | 30.4 | 35.5 | 13.4 | 5.73 | 2.46 | 9.2 | 34.1
2013-08-12 03:28 | 0 | 1.8765 | 0.00036 | 388.417 | 0.058 | 1.9216 | 0.0038 | 140.007 | 45 | 31824.9539 | 1.9143 | 397.985 | 41 | 45.05 | 45 | 0 | 0.13 | -272.53 | -272.61 | -32 | 577 | -14 | 30.6 | 33.8 | 12.9 | 30.4 | 35.5 | 13.4 | 5.73 | 2.48 | 9.2 | 34
2013-08-12 03:29 | 0 | 1.876 | 0.0004 | 388.079 | 0.195 | 1.9304 | 0.0077 | 139.999 | 45 | 31822.4175 | 1.914 | 397.701 | 40.995 | 45.05 | 45 | 0 | 0.13 | -272.53 | -272.61 | -32 | 577 | -14 | 30.7 | 34 | 13 | 30.4 | 35.7 | 13.5 | 5.73 | 2.38 | 9.2 | 34
2013-08-12 03:30 | 0 | 1.8758 | 0.00032 | 387.87 | 0.112 | 1.9488 | 0.0056 | 140 | 45 | 31822.2762 | 1.9141 | 397.569 | 40.998 | 45.05 | 45 | 0 | 0.13 | -272.53 | -272.61 | -33 | 577 | -14 | 30.7 | 34.4 | 13.2 | 30.4 | 36.1 | 13.6 | 5.73 | 2.48 | 9.2 | 34
2013-08-12 03:31 | 0 | 1.8761 | 0.00032 | 388.098 | 0.073 | 1.9389 | 0.0069 | 140.004 | 45 | 31821.8862 | 1.9143 | 397.747 | 40.994 | 45.05 | 45 | 0 | 0.13 | -272.53 | -272.61 | -33 | 577 | -14 | 30.7 | 34.1 | 13 | 30.4 | 35.9 | 13.5 | 5.73 | 2.46 | 9.2 | 33.9
2013-08-12 03:32 | 0 | 1.8762 | 0.00044 | 388.164 | 0.136 | 1.9237 | 0.0107 | 139.997 | 45 | 31822.3142 | 1.914 | 397.742 | 41 | 45.05 | 45 | 0 | 0.13 | -272.53 | -272.61 | -32 | 577 | -14 | 30.7 | 33.9 | 12.9 | 30.4 | 35.6 | 13.4 | 5.73 | 2.39 | 9.2 | 34
2013-08-12 03:33 | 0 | 1.8763 | 0.00027 | 387.93 | 0.083 | 1.9316 | 0.0088 | 139.999 | 45 | 31819.8268 | 1.9144 | 397.543 | 41 | 45.05 | 45 | 0 | 0.13 | -272.53 | -272.61 | -33 | 577 | -14 | 30.6 | 34.1 | 13 | 30.4 | 35.8 | 13.5 | 5.73 | 2.5 | 9.3 | 34.1
2013-08-12 03:34 | 0 | 1.8763 | 0.00035 | 387.996 | 0.073 | 1.9324 | 0.0036 | 140 | 45 | 31820.5186 | 1.9143 | 397.617 | 40.999 | 45.05 | 45 | 0 | 0.13 | -272.53 | -272.61 | -33 | 577 | -14 | 30.6 | 34 | 13 | 30.4 | 35.7 | 13.5 | 5.73 | 2.43 | 9.3 | 34.1
2013-08-12 03:35 | 0 | 1.8761 | 0.00047 | 387.924 | 0.109 | 1.9377 | 0.0054 | 140.001 | 45 | 31818.7309 | 1.9143 | 397.558 | 41 | 45.05 | 45 | 0 | 0.13 | -272.53 | -272.6 | -32 | 577 | -14 | 30.6 | 34.2 | 13 | 30.4 | 35.9 | 13.6 | 5.73 | 2.4 | 9.3 | 34.1
2013-08-12 03:36 | 0 | 1.8763 | 0.00012 | 388.091 | 0.093 | 1.9268 | 0.0053 | 139.998 | 45 | 31818.457 | 1.9142 | 397.683 | 41 | 45.05 | 45 | 0 | 0.13 | -272.53 | -272.61 | -32 | 577 | -14 | 30.6 | 33.9 | 12.9 | 30.4 | 35.6 | 13.4 | 5.73 | 2.51 | 9.3 | 34.1
2013-08-12 03:37 | 0 | 1.8764 | 0.00028 | 387.7 | 0.19 | 1.9409 | 0.0119 | 140.002 | 45 | 31819.1587 | 1.9146 | 397.373 | 41 | 45.05 | 45 | 0 | 0.13 | -272.53 | -272.61 | -33 | 577 | -14 | 30.7 | 34.3 | 13.1 | 30.4 | 36 | 13.6 | 5.73 | 2.4 | 9.3 | 34.2
2013-08-12 03:38 | 0 | 1.8765 | 0.00037 | 388.095 | 0.281 | 1.9455 | 0.0197 | 140.002 | 45 | 31818.7135 | 1.9148 | 397.755 | 41 | 45.05 | 45 | 0 | 0.13 | -272.53 | -272.6 | -32 | 577 | -14 | 30.6 | 34.1 | 13 | 30.4 | 35.9 | 13.6 | 5.73 | 2.43 | 9.3 | 34.1
2013-08-12 03:39 | 0 | 1.8768 | 0.00036 | 388.092 | 0.173 | 1.9206 | 0.009 | 140.002 | 45 | 31820.9046 | 1.9146 | 397.667 | 41 | 45.05 | 45 | 0 | 0.13 | -272.53 | -272.6 | -32 | 577 | -14 | 30.7 | 33.8 | 12.9 | 30.4 | 35.5 | 13.4 | 5.73 | 2.49 | 9.3 | 34.1
2013-08-12 03:40 | 0 | 1.8763 | 0.0004 | 387.802 | 0.175 | 1.9522 | 0.0096 | 140 | 45 | 31817.1866 | 1.9148 | 397.506 | 41 | 45.05 | 45 | 0 | 0.13 | -272.53 | -272.61 | -33 | 577 | -14 | 30.6 | 34.4 | 13.2 | 30.4 | 36.2 | 13.7 | 5.73 | 2.39 | 9.3 | 34
2013-08-12 03:41 | 0 | 1.8765 | 0.00031 | 388.421 | 0.138 | 1.9128 | 0.0141 | 140.002 | 45 | 31820.1041 | 1.9142 | 397.938 | 41.001 | 45.05 | 45 | 0 | 0.13 | -272.53 | -272.61 | -33 | 578 | -14 | 30.7 | 33.6 | 12.8 | 30.4 | 35.3 | 13.3 | 5.73 | 2.47 | 9.3 | 33.9
2013-08-12 03:42 | 0 | 1.8767 | 0.00025 | 388.226 | 0.033 | 1.9207 | 0.004 | 140 | 45 | 31819.5214 | 1.9144 | 397.792 | 41 | 45.05 | 45 | 0 | 0.13 | -272.53 | -272.61 | -32 | 577 | -14 | 30.7 | 33.8 | 12.9 | 30.4 | 35.4 | 13.4 | 5.73 | 2.47 | 9.3 | 33.9
2013-08-12 03:43 | 0 | 1.8764 | 0.0004 | 387.826 | 0.144 | 1.9405 | 0.0148 | 139.999 | 45 | 31818.7305 | 1.9146 | 397.49 | 41 | 45.05 | 45 | 0 | 0.13 | -272.53 | -272.61 | -33 | 577 | -14 | 30.7 | 34.2 | 13.1 | 30.4 | 35.9 | 13.6 | 5.73 | 2.38 | 9.4 | 34.1
2013-08-12 03:44 | 0 | 1.8766 | 0.00034 | 388.158 | 0.172 | 1.9345 | 0.014 | 139.999 | 45 | 31819.4597 | 1.9147 | 397.782 | 41 | 45.05 | 45 | 0 | 0.13 | -272.53 | -272.61 | -33 | 578 | -14 | 30.7 | 34 | 13 | 30.4 | 35.7 | 13.5 | 5.73 | 2.49 | 9.4 | 34.1
2013-08-12 03:45 | 0 | 1.8768 | 0.00038 | 388.038 | 0.214 | 1.9304 | 0.0103 | 139.997 | 45 | 31821.2278 | 1.9148 | 397.662 | 41.001 | 45.05 | 45 | 0 | 0.13 | -272.53 | -272.61 | -32 | 577 | -14 | 30.7 | 34.1 | 13 | 30.4 | 35.7 | 13.5 | 5.73 | 2.45 | 9.4 | 34.1
2013-08-12 03:46 | 0 | 1.8767 | 0.00035 | 387.952 | 0.157 | 1.9502 | 0.0122 | 140.001 | 45 | 31823.4529 | 1.9151 | 397.645 | 41 | 45.05 | 45 | 0 | 0.13 | -272.53 | -272.61 | -33 | 577 | -14 | 30.7 | 34.3 | 13.2 | 30.4 | 36.1 | 13.6 | 5.73 | 2.4 | 9.4 | 34
2013-08-12 03:47 | 0 | 1.8766 | 0.00046 | 388.402 | 0.204 | 1.9256 | 0.0155 | 139.992 | 45 | 31822.9061 | 1.9146 | 397.982 | 41 | 45.05 | 45 | 0 | 0.13 | -272.53 | -272.61 | -33 | 577 | -14 | 30.7 | 33.8 | 12.9 | 30.4 | 35.5 | 13.4 | 5.73 | 2.5 | 9.4 | 34
2013-08-12 03:48 | 0 | 1.877 | 0.00031 | 388.496 | 0.122 | 1.9118 | 0.0057 | 140.003 | 45 | 31824.9399 | 1.9146 | 398.027 | 41.003 | 45.05 | 45 | 0 | 0.13 | -272.53 | -272.61 | -32 | 577 | -14 | 30.7 | 33.7 | 12.9 | 30.4 | 35.3 | 13.3 | 5.73 | 2.42 | 9.4 | 34
2013-08-12 03:49 | 0 | 1.8774 | 0.00039 | 388.55 | 0.147 | 1.9096 | 0.0081 | 139.999 | 45 | 31822.7002 | 1.9149 | 398.055 | 41.003 | 45.05 | 45 | 0 | 0.13 | -272.53 | -272.61 | -32 | 577 | -14 | 30.7 | 33.5 | 12.8 | 30.4 | 35.2 | 13.3 | 5.73 | 2.42 | 9.4 | 33.8
2013-08-12 03:50 | 0 | 1.8775 | 0.00027 | 388.795 | 0.095 | 1.8975 | 0.0088 | 140.001 | 45 | 31822.8459 | 1.9149 | 398.237 | 41 | 45.05 | 45 | 0 | 0.13 | -272.53 | -272.61 | -33 | 577 | -14 | 30.7 | 33.3 | 12.7 | 30.4 | 35 | 13.2 | 5.73 | 2.5 | 9.5 | 33.9
2013-08-12 03:51 | 0 | 1.8777 | 0.00032 | 388.669 | 0.065 | 1.899 | 0.0072 | 140 | 45 | 31823.6669 | 1.915 | 398.131 | 41 | 45.05 | 45 | 0 | 0.13 | -272.53 | -272.61 | -32 | 578 | -14 | 30.7 | 33.4 | 12.7 | 30.4 | 35 | 13.2 | 5.73 | 2.39 | 9.5 | 33.9
2013-08-12 03:52 | 0 | 1.8778 | 0.00027 | 388.693 | 0.131 | 1.9002 | 0.0072 | 140 | 45 | 31823.3132 | 1.9151 | 398.165 | 41.002 | 45.05 | 45 | 0 | 0.13 | -272.53 | -272.6 | -32 | 577 | -14 | 30.7 | 33.4 | 12.7 | 30.4 | 35 | 13.2 | 5.73 | 2.45 | 9.5 | 33.8
2013-08-12 03:53 | 0 | 1.878 | 0.00048 | 388.6 | 0.128 | 1.9016 | 0.0066 | 139.995 | 45 | 31821.9835 | 1.9154 | 398.063 | 41.002 | 45.05 | 45 | 0 | 0.13 | -272.53 | -272.61 | -33 | 577 | -14 | 30.7 | 33.4 | 12.7 | 30.4 | 35 | 13.2 | 5.73 | 2.49 | 9.5 | 33.9
2013-08-12 03:54 | 0 | 1.8777 | 0.00047 | 388.558 | 0.119 | 1.91 | 0.0055 | 140.002 | 45 | 31823.9406 | 1.9153 | 398.062 | 41 | 45.05 | 45 | 0 | 0.13 | -272.53 | -272.61 | -33 | 578 | -14 | 30.7 | 33.6 | 12.8 | 30.4 | 35.3 | 13.3 | 5.73 | 2.38 | 9.5 | 34
2013-08-12 03:55 | 0 | 1.8782 | 0.00025 | 388.736 | 0.111 | 1.8969 | 0.0032 | 140 | 45 | 31823.3035 | 1.9155 | 398.184 | 41 | 45.05 | 45 | 0 | 0.13 | -272.53 | -272.61 | -32 | 577 | -14 | 30.7 | 33.3 | 12.7 | 30.4 | 35 | 13.2 | 5.73 | 2.48 | 9.5 | 33.9
2013-08-12 03:56 | 0 | 1.8783 | 0.00041 | 388.574 | 0.129 | 1.9076 | 0.0078 | 140.001 | 45 | 31821.911 | 1.9158 | 398.07 | 41 | 45.05 | 45 | 0 | 0.13 | -272.53 | -272.61 | -32 | 577 | -14 | 30.7 | 33.6 | 12.8 | 30.4 | 35.2 | 13.3 | 5.73 | 2.46 | 9.5 | 33.9
2013-08-12 03:57 | 0 | 1.8781 | 0.00043 | 388.503 | 0.098 | 1.9157 | 0.0031 | 140.002 | 45 | 31823.4787 | 1.9159 | 398.051 | 41.001 | 45.05 | 45 | 0 | 0.13 | -272.53 | -272.61 | -33 | 577 | -14 | 30.7 | 33.7 | 12.9 | 30.4 | 35.3 | 13.4 | 5.73 | 2.39 | 9.5 | 33.7
2013-08-12 03:58 | 0 | 1.8781 | 0.00027 | 388.604 | 0.127 | 1.9126 | 0.0057 | 140.001 | 45 | 31823.867 | 1.9157 | 398.127 | 41.001 | 45.05 | 45 | 0 | 0.13 | -272.53 | -272.61 | -32 | 578 | -14 | 30.7 | 33.6 | 12.8 | 30.4 | 35.3 | 13.3 | 5.73 | 2.5 | 9.5 | 33.8
2013-08-12 03:59 | 0 | 1.8783 | 0.00043 | 388.556 | 0.154 | 1.9171 | 0.0054 | 140.008 | 45 | 31824.7377 | 1.9161 | 398.108 | 41.002 | 45.05 | 45 | 0 | 0.13 | -272.53 | -272.61 | -32 | 577 | -14 | 30.7 | 33.7 | 12.9 | 30.4 | 35.3 | 13.3 | 5.73 | 2.43 | 9.6 | 33.8
2013-08-12 04:00 | 0 | 1.8782 | 0.00032 | 388.441 | 0.13 | 1.919 | 0.0041 | 139.999 | 45 | 31823.0117 | 1.9159 | 398.011 | 41.007 | 45.05 | 45 | 0 | 0.13 | -272.53 | -272.6 | -33 | 577 | -14 | 30.7 | 33.8 | 12.9 | 30.4 | 35.4 | 13.4 | 5.73 | 2.41 | 9.6 | 33.8
2013-08-12 04:01 | 0 | 1.878 | 0.00046 | 388.449 | 0.27 | 1.9309 | 0.012 | 140.003 | 45 | 31824.2794 | 1.9161 | 398.053 | 41.007 | 45.05 | 45 | 0 | 0.13 | -272.53 | -272.61 | -32 | 578 | -14 | 30.7 | 33.9 | 13 | 30.4 | 35.6 | 13.5 | 5.73 | 2.5 | 9.6 | 33.8
2013-08-12 04:02 | 0 | 1.8787 | 0.0003 | 388.453 | 0.141 | 1.9201 | 0.007 | 140.002 | 45 | 31824.1244 | 1.9165 | 398.027 | 41.018 | 45.05 | 45 | 0 | 0.13 | -272.53 | -272.61 | -32 | 577 | -14 | 30.7 | 33.8 | 12.9 | 30.4 | 35.4 | 13.4 | 5.73 | 2.4 | 9.6 | 33.9
2013-08-12 04:03 | 0 | 1.8787 | 0.00028 | 388.529 | 0.128 | 1.9212 | 0.0071 | 140 | 45 | 31825.8999 | 1.9165 | 398.092 | 41.032 | 45.05 | 45 | 0 | 0.13 | -272.53 | -272.6 | -33 | 577 | -14 | 30.7 | 33.8 | 12.9 | 30.4 | 35.4 | 13.4 | 5.73 | 2.45 | 9.6 | 33.9
2013-08-12 04:04 | 0 | 1.8787 | 0.00025 | 388.591 | 0.068 | 1.9182 | 0.0044 | 139.996 | 45 | 31825.7788 | 1.9165 | 398.147 | 41.03 | 45.05 | 45 | 0 | 0.13 | -272.53 | -272.61 | -33 | 578 | -14 | 30.7 | 33.7 | 12.9 | 30.4 | 35.3 | 13.4 | 5.73 | 2.49 | 9.6 | 33.9
2013-08-12 04:05 | 0 | 1.8788 | 0.00032 | 388.43 | 0.171 | 1.92 | 0.0079 | 139.998 | 45 | 31825.4804 | 1.9166 | 397.99 | 41.05 | 45.05 | 45 | 0 | 0.13 | -272.53 | -272.61 | -32 | 577 | -14 | 30.7 | 33.8 | 12.9 | 30.4 | 35.4 | 13.4 | 5.73 | 2.38 | 9.6 | 33.9
2013-08-12 04:06 | 0 | 1.879 | 0.0004 | 388.527 | 0.098 | 1.9173 | 0.0051 | 139.999 | 45 | 31824.0143 | 1.9167 | 398.084 | 41.055 | 45.05 | 45 | 0 | 0.13 | -272.53 | -272.6 | -32 | 577 | -14 | 30.7 | 33.7 | 12.9 | 30.4 | 35.3 | 13.4 | 5.73 | 2.48 | 9.6 | 34
2013-08-12 04:07 | 0 | 1.8793 | 0.00044 | 388.454 | 0.096 | 1.9206 | 0.0038 | 140 | 45 | 31821.5136 | 1.9172 | 398.025 | 41.06 | 45.05 | 45 | 0 | 0.13 | -272.53 | -272.61 | -33 | 578 | -14 | 30.7 | 33.7 | 12.9 | 30.4 | 35.4 | 13.4 | 5.73 | 2.45 | 9.6 | 34
2013-08-12 04:08 | 0 | 1.879 | 0.00051 | 388.738 | 0.234 | 1.9106 | 0.0136 | 139.997 | 45 | 31820.5931 | 1.9166 | 398.249 | 41.06 | 45.05 | 45 | 0 | 0.13 | -272.53 | -272.61 | -32 | 578 | -14 | 30.7 | 33.5 | 12.8 | 30.4 | 35.2 | 13.3 | 5.73 | 2.39 | 9.6 | 34.1
2013-08-12 04:09 | 0 | 1.8793 | 0.00027 | 388.734 | 0.132 | 1.9028 | 0.0049 | 140 | 45 | 31824.4345 | 1.9168 | 398.22 | 41.064 | 45.05 | 45 | 0 | 0.13 | -272.53 | -272.6 | -32 | 577 | -14 | 30.7 | 33.4 | 12.8 | 30.4 | 35 | 13.2 | 5.73 | 2.51 | 9.6 | 34.1
2013-08-12 04:10 | 0 | 1.8788 | 0.00016 | 388.974 | 0.198 | 1.8991 | 0.0135 | 140 | 45 | 31825.8911 | 1.9163 | 398.421 | 41.063 | 45.05 | 45 | 0 | 0.13 | -272.53 | -272.61 | -33 | 578 | -14 | 30.7 | 33.3 | 12.7 | 30.4 | 34.9 | 13.2 | 5.73 | 2.41 | 9.7 | 34
2013-08-12 04:11 | 0 | 1.8795 | 0.00042 | 388.986 | 0.128 | 1.8836 | 0.0065 | 140.001 | 45 | 31824.8919 | 1.9165 | 398.379 | 41.067 | 45.05 | 45 | 0 | 0.13 | -272.53 | -272.61 | -32 | 578 | -14 | 30.7 | 33 | 12.6 | 30.4 | 34.6 | 13.1 | 5.73 | 2.42 | 9.7 | 34.1
2013-08-12 04:12 | 0 | 1.8791 | 0.00021 | 388.843 | 0.064 | 1.8956 | 0.002 | 139.996 | 45 | 31826.6038 | 1.9164 | 398.288 | 41.068 | 45.05 | 45 | 0 | 0.13 | -272.53 | -272.61 | -32 | 577 | -14 | 30.7 | 33.2 | 12.7 | 30.4 | 34.9 | 13.2 | 5.73 | 2.5 | 9.7 | 34.1
2013-08-12 04:13 | 0 | 1.8791 | 0.00039 | 388.782 | 0.053 | 1.8989 | 0.0035 | 139.998 | 45 | 31826.1832 | 1.9165 | 398.235 | 41.065 | 45.05 | 45 | 0 | 0.13 | -272.53 | -272.61 | -33 | 578 | -14 | 30.7 | 33.3 | 12.7 | 30.4 | 34.9 | 13.2 | 5.73 | 2.39 | 9.7 | 34.1
2013-08-12 04:14 | 0 | 1.879 | 0.00021 | 388.83 | 0.109 | 1.8947 | 0.0065 | 139.998 | 45 | 31827.2119 | 1.9163 | 398.269 | 41.064 | 45.05 | 45 | 0 | 0.13 | -272.53 | -272.61 | -32 | 578 | -14 | 30.7 | 33.2 | 12.7 | 30.4 | 34.8 | 13.2 | 5.73 | 2.46 | 9.7 | 34.1
2013-08-12 04:15 | 0 | 1.8795 | 0.00045 | 388.891 | 0.053 | 1.8846 | 0.0032 | 140.004 | 45 | 31829.6154 | 1.9166 | 398.279 | 41.069 | 45.05 | 45 | 0 | 0.13 | -272.53 | -272.61 | -32 | 577 | -14 | 30.7 | 33 | 12.6 | 30.4 | 34.6 | 13.1 | 5.73 | 2.47 | 9.7 | 34.1
2013-08-12 04:16 | 0 | 1.8801 | 0.00043 | 388.818 | 0.091 | 1.884 | 0.0042 | 140.002 | 45 | 31830.1868 | 1.9171 | 398.2 | 41.074 | 45.05 | 45 | 0 | 0.13 | -272.53 | -272.61 | -32 | 578 | -14 | 30.7 | 33 | 12.6 | 30.4 | 34.6 | 13.1 | 5.73 | 2.38 | 9.7 | 34.1
2013-08-12 04:17 | 0 | 1.8799 | 0.00032 | 388.598 | 0.134 | 1.8921 | 0.0077 | 139.997 | 45 | 31830.7694 | 1.9172 | 398.016 | 41.081 | 45.05 | 45 | 0 | 0.13 | -272.53 | -272.61 | -32 | 578 | -14 | 30.7 | 33.1 | 12.6 | 30.4 | 34.8 | 13.1 | 5.73 | 2.5 | 9.7 | 34.2
2013-08-12 04:18 | 0 | 1.88 | 0.00043 | 388.651 | 0.122 | 1.8873 | 0.0039 | 139.999 | 45 | 31830.5837 | 1.9171 | 398.053 | 41.096 | 45.05 | 45 | 0 | 0.13 | -272.53 | -272.6 | -32 | 578 | -14 | 30.7 | 33.1 | 12.6 | 30.4 | 34.7 | 13.1 | 5.73 | 2.42 | 9.7 | 34.1
2013-08-12 04:19 | 0 | 1.88 | 0.00036 | 388.483 | 0.176 | 1.8997 | 0.006 | 139.998 | 45 | 31831.0118 | 1.9174 | 397.943 | 41.09 | 45.05 | 45 | 0 | 0.13 | -272.53 | -272.6 | -32 | 577 | -14 | 30.7 | 33.3 | 12.7 | 30.4 | 34.9 | 13.2 | 5.73 | 2.41 | 9.7 | 34
2013-08-12 04:20 | 0 | 1.88 | 0.00032 | 388.805 | 0.091 | 1.8855 | 0.0091 | 139.999 | 45 | 31831.4366 | 1.9172 | 398.181 | 41.115 | 45.05 | 45 | 0 | 0.13 | -272.53 | -272.61 | -33 | 578 | -14 | 30.7 | 32.9 | 12.5 | 30.4 | 34.6 | 13.1 | 5.73 | 2.5 | 9.7 | 33.9
2013-08-12 04:21 | 0 | 1.8801 | 0.0005 | 388.662 | 0.126 | 1.8816 | 0.004 | 140 | 45 | 31831.2456 | 1.9171 | 398.036 | 41.124 | 45.05 | 45 | 0 | 0.13 | -272.53 | -272.61 | -32 | 578 | -14 | 30.7 | 32.9 | 12.6 | 30.4 | 34.5 | 13 | 5.73 | 2.4 | 9.7 | 34
2013-08-12 04:22 | 0 | 1.8806 | 0.00034 | 388.566 | 0.084 | 1.8896 | 0.0029 | 140.002 | 45 | 31829.2666 | 1.9178 | 397.972 | 41.125 | 45.05 | 45 | 0 | 0.13 | -272.53 | -272.61 | -32 | 577 | -14 | 30.7 | 33.1 | 12.6 | 30.4 | 34.7 | 13.1 | 5.73 | 2.45 | 9.7 | 34.1
2013-08-12 04:23 | 0 | 1.8806 | 0.00039 | 388.472 | 0.104 | 1.8944 | 0.004 | 139.998 | 45 | 31831.8359 | 1.9179 | 397.889 | 41.125 | 45.05 | 45 | 0 | 0.13 | -272.52 | -272.61 | -33 | 578 | -14 | 30.7 | 33.1 | 12.7 | 30.4 | 34.8 | 13.1 | 5.73 | 2.48 | 9.7 | 34
2013-08-12 04:24 | 0 | 1.881 | 0.00052 | 388.795 | 0.059 | 1.8823 | 0.007 | 140.002 | 45 | 31832.8758 | 1.9181 | 398.166 | 41.125 | 45.05 | 45 | 0 | 0.13 | -272.53 | -272.6 | -32 | 578 | -14 | 30.8 | 32.9 | 12.6 | 30.4 | 34.5 | 13 | 5.73 | 2.38 | 9.7 | 33.9
2013-08-12 04:25 | 0 | 1.8812 | 0.00033 | 388.444 | 0.178 | 1.893 | 0.0112 | 140 | 45 | 31832.1355 | 1.9185 | 397.866 | 41.125 | 45.05 | 45 | 0 | 0.13 | -272.53 | -272.61 | -32 | 577 | -14 | 30.8 | 33.1 | 12.7 | 30.5 | 34.7 | 13.1 | 5.73 | 2.5 | 9.7 | 34
2013-08-12 04:26 | 0 | 1.881 | 0.00057 | 388.531 | 0.06 | 1.8992 | 0.0034 | 140.003 | 45 | 31832.4461 | 1.9185 | 397.986 | 41.125 | 45.05 | 45 | 0 | 0.13 | -272.53 | -272.61 | -33 | 578 | -14 | 30.8 | 33.2 | 12.7 | 30.5 | 34.8 | 13.2 | 5.73 | 2.42 | 9.7 | 34.1
2013-08-12 04:27 | 0 | 1.8809 | 0.00039 | 388.567 | 0.107 | 1.8971 | 0.0036 | 140.001 | 45 | 31833.5206 | 1.9182 | 398.009 | 41.129 | 45.05 | 45 | 0 | 0.13 | -272.53 | -272.61 | -32 | 578 | -14 | 30.8 | 33.1 | 12.7 | 30.5 | 34.8 | 13.2 | 5.73 | 2.41 | 9.8 | 34
2013-08-12 04:28 | 0 | 1.8808 | 0.0001 | 388.513 | 0.1 | 1.8909 | 0.0041 | 140 | 45 | 31834.1553 | 1.9181 | 397.931 | 41.133 | 45.05 | 45 | 0 | 0.13 | -272.53 | -272.61 | -32 | 578 | -14 | 30.8 | 33.1 | 12.7 | 30.5 | 34.7 | 13.1 | 5.73 | 2.51 | 9.8 | 34
2013-08-12 04:29 | 0 | 1.8802 | 0.00029 | 388.496 | 0.111 | 1.8972 | 0.0055 | 139.995 | 45 | 31833.9254 | 1.9177 | 397.923 | 41.132 | 45.05 | 45 | 0 | 0.13 | -272.53 | -272.61 | -33 | 578 | -14 | 30.8 | 33.1 | 12.7 | 30.5 | 34.8 | 13.2 | 5.73 | 2.39 | 9.8 | 34.1
2013-08-12 04:30 | 0 | 1.8804 | 0.00047 | 388.875 | 0.081 | 1.8701 | 0.0112 | 139.998 | 45 | 31832.7122 | 1.9171 | 398.193 | 41.128 | 45.05 | 45 | 0 | 0.13 | -272.53 | -272.6 | -32 | 578 | -14 | 30.8 | 32.6 | 12.4 | 30.5 | 34.2 | 13 | 5.73 | 2.46 | 9.8 | 34.1
2013-08-12 04:31 | 0 | 1.8807 | 0.00028 | 388.559 | 0.189 | 1.8801 | 0.0087 | 139.998 | 45 | 31834.033 | 1.9178 | 397.918 | 41.142 | 45.05 | 45 | 0 | 0.13 | -272.53 | -272.6 | -32 | 578 | -15 | 30.8 | 32.8 | 12.6 | 30.5 | 34.4 | 13 | 5.73 | 2.48 | 9.8 | 34.1
2013-08-12 04:32 | 0 | 1.8809 | 0.00053 | 388.606 | 0.114 | 1.8834 | 0.0073 | 140 | 45 | 31834.256 | 1.918 | 397.978 | 41.144 | 45.05 | 45 | 0 | 0.13 | -272.53 | -272.61 | -33 | 578 | -15 | 30.8 | 32.9 | 12.6 | 30.5 | 34.5 | 13.1 | 5.73 | 2.38 | 9.8 | 34.1
2013-08-12 04:33 | 0 | 1.8807 | 0.00031 | 388.366 | 0.166 | 1.8933 | 0.0035 | 140 | 45 | 31834.8204 | 1.9181 | 397.798 | 41.166 | 45.05 | 45 | 0 | 0.13 | -272.53 | -272.6 | -32 | 578 | -15 | 30.8 | 33.1 | 12.7 | 30.5 | 34.7 | 13.2 | 5.73 | 2.49 | 9.8 | 34.2
2013-08-12 04:34 | 0 | 1.8808 | 0.00025 | 387.934 | 0.103 | 1.9115 | 0.0057 | 140.006 | 45 | 31836.9179 | 1.9185 | 397.443 | 41.181 | 45.05 | 45 | 0 | 0.13 | -272.53 | -272.61 | -32 | 578 | -15 | 30.8 | 33.4 | 12.8 | 30.5 | 35 | 13.3 | 5.73 | 2.43 | 9.8 | 34.1
2013-08-12 04:35 | 0 | 1.8803 | 0.00042 | 388.255 | 0.233 | 1.9071 | 0.0103 | 139.993 | 45 | 31835.4967 | 1.9179 | 397.734 | 41.188 | 45.05 | 45 | 0 | 0.13 | -272.53 | -272.61 | -33 | 578 | -14 | 30.8 | 33.3 | 12.8 | 30.5 | 34.9 | 13.3 | 5.73 | 2.41 | 9.8 | 34
2013-08-12 04:36 | 0 | 1.8808 | 0.00045 | 388.196 | 0.184 | 1.8984 | 0.0078 | 139.998 | 45 | 31836.5081 | 1.9182 | 397.647 | 41.188 | 45.05 | 45 | 0 | 0.13 | -272.53 | -272.61 | -32 | 578 | -14 | 30.8 | 33.1 | 12.7 | 30.5 | 34.7 | 13.2 | 5.73 | 2.5 | 9.8 | 34
2013-08-12 04:37 | 0 | 1.8803 | 0.00039 | 387.726 | 0.278 | 1.9276 | 0.0126 | 140.003 | 45 | 31836.7274 | 1.9184 | 397.294 | 41.189 | 45.049 | 45 | 0 | 0.13 | -272.53 | -272.6 | -32 | 578 | -15 | 30.8 | 33.6 | 13 | 30.6 | 35.3 | 13.5 | 5.73 | 2.38 | 9.8 | 34
2013-08-12 04:38 | 0 | 1.8802 | 0.00031 | 387.966 | 0.389 | 1.9055 | 0.0131 | 140.001 | 45 | 31836.6599 | 1.9178 | 397.468 | 41.188 | 45.049 | 45 | 0 | 0.13 | -272.53 | -272.61 | -33 | 578 | -15 | 30.8 | 33.3 | 12.8 | 30.6 | 34.9 | 13.3 | 5.73 | 2.46 | 9.8 | 34.1
2013-08-12 04:39 | 0 | 1.8798 | 0.00046 | 387.701 | 0.367 | 1.931 | 0.0154 | 140.004 | 45 | 31836.7257 | 1.9178 | 397.279 | 41.19 | 45.05 | 45 | 0 | 0.13 | -272.53 | -272.61 | -33 | 578 | -15 | 30.8 | 33.7 | 13 | 30.5 | 35.4 | 13.5 | 5.73 | 2.47 | 9.8 | 34.2
2013-08-12 04:40 | 0 | 1.8806 | 0.00036 | 387.959 | 0.175 | 1.8996 | 0.008 | 140.001 | 45 | 31836.151 | 1.918 | 397.406 | 41.19 | 45.05 | 45 | 0 | 0.13 | -272.53 | -272.61 | -32 | 578 | -15 | 30.8 | 33.1 | 12.7 | 30.5 | 34.7 | 13.2 | 5.73 | 2.38 | 9.8 | 34.2
2013-08-12 04:41 | 0 | 1.8798 | 0.00043 | 387.619 | 0.166 | 1.9194 | 0.0095 | 140.001 | 45 | 31838.0374 | 1.9176 | 397.162 | 41.193 | 45.05 | 45 | 0 | 0.13 | -272.53 | -272.61 | -32 | 578 | -15 | 30.8 | 33.5 | 12.9 | 30.6 | 35.1 | 13.4 | 5.73 | 2.5 | 9.8 | 34
2013-08-12 04:42 | 0 | 1.8798 | 0.00069 | 387.34 | 0.237 | 1.9318 | 0.0095 | 139.999 | 45 | 31839.4241 | 1.9179 | 396.939 | 41.192 | 45.05 | 45 | 0 | 0.13 | -272.53 | -272.61 | -33 | 578 | -15 | 30.8 | 33.7 | 13 | 30.6 | 35.3 | 13.5 | 5.73 | 2.42 | 9.8 | 34
2013-08-12 04:43 | 0 | 1.8798 | 0.00041 | 387.602 | 0.167 | 1.9142 | 0.0101 | 140.001 | 45 | 31837.5925 | 1.9176 | 397.125 | 41.194 | 45.05 | 45 | 0 | 0.13 | -272.53 | -272.61 | -32 | 578 | -15 | 30.8 | 33.3 | 12.8 | 30.6 | 35 | 13.3 | 5.73 | 2.42 | 9.8 | 34.1
2013-08-12 04:44 | 0 | 1.8801 | 0.00043 | 387.694 | 0.142 | 1.9055 | 0.0042 | 140.005 | 45 | 31841.1138 | 1.9176 | 397.155 | 41.198 | 45.05 | 45 | 0 | 0.13 | -272.53 | -272.61 | -33 | 578 | -15 | 30.8 | 33.2 | 12.8 | 30.6 | 34.8 | 13.3 | 5.73 | 2.49 | 9.8 | 34
2013-08-12 04:45 | 0 | 1.8804 | 0.00033 | 387.996 | 0.174 | 1.8938 | 0.0086 | 140.001 | 45 | 31840.0687 | 1.9178 | 397.39 | 41.209 | 45.05 | 45 | 0 | 0.13 | -272.53 | -272.61 | -33 | 578 | -15 | 30.9 | 32.9 | 12.6 | 30.6 | 34.5 | 13.1 | 5.73 | 2.38 | 9.8 | 34.1
2013-08-12 04:46 | 0 | 1.8804 | 0.00029 | 388.163 | 0.167 | 1.8778 | 0.0111 | 139.998 | 45 | 31840.9478 | 1.9173 | 397.506 | 41.205 | 45.05 | 45 | 0 | 0.13 | -272.53 | -272.6 | -32 | 578 | -15 | 30.9 | 32.6 | 12.5 | 30.6 | 34.2 | 13 | 5.73 | 2.48 | 9.8 | 34.2
2013-08-12 04:47 | 0 | 1.8803 | 0.00057 | 387.577 | 0.181 | 1.9069 | 0.0108 | 139.999 | 45 | 31840.1511 | 1.9179 | 397.069 | 41.204 | 45.05 | 45 | 0 | 0.13 | -272.53 | -272.6 | -32 | 578 | -15 | 30.9 | 33.2 | 12.8 | 30.6 | 34.8 | 13.3 | 5.73 | 2.45 | 9.9 | 34.1
2013-08-12 04:48 | 0 | 1.8797 | 0.00034 | 387.259 | 0.186 | 1.9314 | 0.0094 | 140 | 45 | 31841.0274 | 1.9178 | 396.849 | 41.218 | 45.05 | 45 | 0 | 0.13 | -272.53 | -272.6 | -33 | 578 | -15 | 30.9 | 33.7 | 13 | 30.6 | 35.3 | 13.5 | 5.73 | 2.39 | 9.9 | 34.2
2013-08-12 04:49 | 0 | 1.8803 | 0.00034 | 387.9 | 0.286 | 1.8974 | 0.0225 | 139.997 | 45 | 31841.5707 | 1.9176 | 397.313 | 41.244 | 45.05 | 45 | 0 | 0.13 | -272.53 | -272.6 | -32 | 578 | -15 | 30.9 | 32.9 | 12.7 | 30.6 | 34.6 | 13.2 | 5.73 | 2.5 | 9.9 | 34
2013-08-12 04:50 | 0 | 1.8806 | 0.00034 | 388.036 | 0.262 | 1.8779 | 0.0126 | 140.001 | 45 | 31842.2253 | 1.9176 | 397.377 | 41.247 | 45.049 | 45 | 0 | 0.13 | -272.53 | -272.61 | -32 | 578 | -15 | 30.9 | 32.6 | 12.6 | 30.6 | 34.2 | 13 | 5.73 | 2.4 | 9.9 | 34.1
2013-08-12 04:51 | 0 | 1.8804 | 0.00056 | 387.905 | 0.113 | 1.8905 | 0.0074 | 139.997 | 45 | 31840.8688 | 1.9177 | 397.289 | 41.25 | 45.049 | 45 | 0 | 0.13 | -272.53 | -272.61 | -33 | 578 | -15 | 30.9 | 32.8 | 12.6 | 30.6 | 34.4 | 13.1 | 5.73 | 2.44 | 9.9 | 34.2
2013-08-12 04:52 | 0 | 1.8807 | 0.0003 | 387.948 | 0.117 | 1.8896 | 0.007 | 139.996 | 45 | 31838.8939 | 1.9179 | 397.329 | 41.25 | 45.049 | 45 | 0 | 0.13 | -272.53 | -272.61 | -32 | 579 | -15 | 30.9 | 32.8 | 12.6 | 30.6 | 34.4 | 13.1 | 5.73 | 2.48 | 9.9 | 34.2
2013-08-12 04:53 | 0 | 1.8806 | 0.00047 | 387.849 | 0.09 | 1.8911 | 0.0085 | 139.996 | 45 | 31839.0748 | 1.918 | 397.249 | 41.25 | 45.049 | 45 | 0 | 0.13 | -272.52 | -272.6 | -32 | 578 | -15 | 30.9 | 32.8 | 12.7 | 30.6 | 34.5 | 13.1 | 5.73 | 2.38 | 9.9 | 34.2
2013-08-12 04:54 | 0 | 1.8804 | 0.0004 | 387.967 | 0.187 | 1.8875 | 0.0088 | 140 | 45 | 31842.1717 | 1.9176 | 397.343 | 41.25 | 45.049 | 45 | 0 | 0.13 | -272.53 | -272.6 | -33 | 578 | -15 | 30.9 | 32.7 | 12.6 | 30.6 | 34.4 | 13.1 | 5.73 | 2.5 | 9.9 | 34.1
2013-08-12 04:55 | 0 | 1.8808 | 0.00034 | 388.156 | 0.075 | 1.8752 | 0.0042 | 139.998 | 45 | 31842.0377 | 1.9177 | 397.475 | 41.25 | 45.05 | 45 | 0 | 0.13 | -272.53 | -272.61 | -32 | 578 | -15 | 30.9 | 32.5 | 12.5 | 30.6 | 34.1 | 13 | 5.73 | 2.43 | 9.9 | 34
2013-08-12 04:56 | 0 | 1.8802 | 0.00054 | 388.108 | 0.101 | 1.882 | 0.0047 | 140.002 | 45 | 31842.7022 | 1.9172 | 397.454 | 41.25 | 45.05 | 45 | 0 | 0.13 | -272.53 | -272.6 | -32 | 578 | -15 | 30.9 | 32.7 | 12.6 | 30.6 | 34.3 | 13.1 | 5.73 | 2.42 | 9.9 | 34.3
2013-08-12 04:57 | 0 | 1.8805 | 0.00036 | 388.107 | 0.085 | 1.8878 | 0.0045 | 140.003 | 45 | 31844.6947 | 1.9177 | 397.497 | 41.251 | 45.05 | 45 | 0 | 0.13 | -272.53 | -272.61 | -33 | 578 | -15 | 30.9 | 32.8 | 12.6 | 30.6 | 34.4 | 13.1 | 5.73 | 2.49 | 9.9 | 34.3
2013-08-12 04:58 | 0 | 1.8801 | 0.00051 | 388.162 | 0.209 | 1.8915 | 0.0144 | 140 | 45 | 31844.1155 | 1.9174 | 397.559 | 41.253 | 45.05 | 45 | 0 | 0.13 | -272.53 | -272.61 | -32 | 579 | -15 | 30.9 | 32.8 | 12.6 | 30.6 | 34.4 | 13.1 | 5.73 | 2.38 | 9.9 | 34.3
2013-08-12 04:59 | 0 | 1.8801 | 0.00043 | 388.273 | 0.157 | 1.8798 | 0.0114 | 139.998 | 45 | 31843.9982 | 1.9171 | 397.615 | 41.254 | 45.05 | 45 | 0 | 0.13 | -272.53 | -272.61 | -32 | 578 | -15 | 30.9 | 32.6 | 12.6 | 30.6 | 34.2 | 13.1 | 5.73 | 2.48 | 9.9 | 34.3
2013-08-12 05:00 | 0 | 1.8801 | 0.00033 | 388.517 | 0.038 | 1.8627 | 0.0019 | 139.997 | 45 | 31842.2075 | 1.9168 | 397.778 | 41.276 | 45.05 | 45 | 0 | 0.13 | -272.53 | -272.61 | -33 | 578 | -15 | 30.9 | 32.2 | 12.4 | 30.6 | 33.8 | 12.9 | 5.73 | 2.44 | 9.9 | 34.2
2013-08-12 05:01 | 0 | 1.8803 | 0.00043 | 388.385 | 0.078 | 1.8746 | 0.0049 | 139.996 | 45 | 31838.1284 | 1.9172 | 397.705 | 41.279 | 45.05 | 45 | 0 | 0.13 | -272.53 | -272.6 | -32 | 579 | -15 | 30.9 | 32.4 | 12.5 | 30.6 | 34 | 13 | 5.73 | 2.4 | 9.9 | 34
2013-08-12 05:02 | 0 | 1.8803 | 0.00044 | 388.409 | 0.062 | 1.8747 | 0.004 | 140.001 | 45 | 31841.8257 | 1.9172 | 397.731 | 41.258 | 45.05 | 45 | 0 | 0.13 | -272.53 | -272.61 | -32 | 578 | -15 | 30.9 | 32.5 | 12.5 | 30.6 | 34 | 13 | 5.73 | 2.5 | 9.9 | 34.1
2013-08-12 05:03 | 0 | 1.8804 | 0.00033 | 388.517 | 0.063 | 1.8727 | 0.0074 | 140.001 | 45 | 31844.2954 | 1.9173 | 397.824 | 41.267 | 45.05 | 45 | 0 | 0.13 | -272.53 | -272.61 | -33 | 578 | -15 | 30.9 | 32.4 | 12.5 | 30.6 | 34 | 13 | 5.73 | 2.39 | 9.9 | 34.1
2013-08-12 05:04 | 0 | 1.8803 | 0.00044 | 388.409 | 0.103 | 1.8779 | 0.0085 | 140.006 | 45 | 31847.6449 | 1.9172 | 397.75 | 41.286 | 45.05 | 45 | 0 | 0.13 | -272.53 | -272.61 | -32 | 579 | -15 | 31 | 32.5 | 12.6 | 30.6 | 34.1 | 13 | 5.73 | 2.46 | 10 | 34.1
2013-08-12 05:05 | 0 | 1.8796 | 0.00051 | 388.391 | 0.13 | 1.8818 | 0.0052 | 139.998 | 45 | 31846.7034 | 1.9166 | 397.756 | 41.291 | 45.05 | 45 | 0 | 0.13 | -272.53 | -272.61 | -32 | 578 | -15 | 30.9 | 32.5 | 12.6 | 30.6 | 34.2 | 13 | 5.73 | 2.47 | 9.9 | 34.1
2013-08-12 05:06 | 0 | 1.8802 | 0.00033 | 388.19 | 0.135 | 1.8856 | 0.0051 | 139.996 | 45 | 31847.0769 | 1.9173 | 397.573 | 41.286 | 45.05 | 45 | 0 | 0.13 | -272.53 | -272.61 | -33 | 579 | -15 | 30.9 | 32.6 | 12.6 | 30.6 | 34.2 | 13.1 | 5.73 | 2.38 | 10 | 34.1
2013-08-12 05:07 | 0 | 1.8808 | 0.00028 | 387.956 | 0.09 | 1.9023 | 0.005 | 140 | 45 | 31845.5969 | 1.9183 | 397.402 | 41.29 | 45.05 | 45 | 0 | 0.13 | -272.53 | -272.61 | -32 | 579 | -15 | 30.9 | 32.9 | 12.7 | 30.6 | 34.6 | 13.2 | 5.73 | 2.5 | 10 | 34.1
2013-08-12 05:08 | 0 | 1.8807 | 0.00033 | 388.04 | 0.08 | 1.8901 | 0.0027 | 139.997 | 45 | 31847.0739 | 1.918 | 397.439 | 41.295 | 45.05 | 45 | 0 | 0.13 | -272.53 | -272.61 | -32 | 578 | -15 | 30.9 | 32.7 | 12.6 | 30.6 | 34.3 | 13.1 | 5.73 | 2.4 | 10 | 34.2
2013-08-12 05:09 | 0 | 1.881 | 0.00051 | 388.19 | 0.061 | 1.8838 | 0.0037 | 140.001 | 45 | 31847.9774 | 1.918 | 397.55 | 41.308 | 45.05 | 45 | 0 | 0.13 | -272.53 | -272.61 | -33 | 579 | -15 | 30.9 | 32.5 | 12.6 | 30.6 | 34.2 | 13 | 5.73 | 2.44 | 10 | 34.3
2013-08-12 05:10 | 0 | 1.8813 | 0.00035 | 387.955 | 0.206 | 1.8916 | 0.0072 | 140.002 | 45 | 31847.8569 | 1.9186 | 397.36 | 41.303 | 45.05 | 45 | 0 | 0.13 | -272.52 | -272.61 | -32 | 579 | -15 | 30.9 | 32.8 | 12.7 | 30.6 | 34.4 | 13.1 | 5.73 | 2.48 | 10 | 34.2
2013-08-12 05:11 | 0 | 1.8806 | 0.00042 | 388.203 | 0.131 | 1.8962 | 0.0047 | 140.005 | 45 | 31850.626 | 1.918 | 397.616 | 41.297 | 45.05 | 45 | 0 | 0.13 | -272.53 | -272.61 | -32 | 578 | -15 | 31 | 32.8 | 12.7 | 30.7 | 34.4 | 13.2 | 5.73 | 2.38 | 10 | 34.1
2013-08-12 05:12 | 0 | 1.8811 | 0.00031 | 388.543 | 0.062 | 1.884 | 0.0044 | 139.999 | 45 | 31848.9015 | 1.9182 | 397.913 | 41.307 | 45.05 | 45 | 0 | 0.13 | -272.53 | -272.61 | -33 | 579 | -15 | 31 | 32.5 | 12.6 | 30.7 | 34.1 | 13 | 5.73 | 2.5 | 10 | 34.1
2013-08-12 05:13 | 0 | 1.8812 | 0.00048 | 388.076 | 0.226 | 1.9011 | 0.0117 | 140.004 | 45 | 31849.9683 | 1.9186 | 397.559 | 41.309 | 45.05 | 45 | 0 | 0.13 | -272.53 | -272.6 | -32 | 579 | -15 | 31 | 32.9 | 12.8 | 30.7 | 34.5 | 13.2 | 5.73 | 2.42 | 10 | 34.2
2013-08-12 05:14 | 0 | 1.8812 | 0.00038 | 388.1 | 0.163 | 1.9146 | 0.006 | 140 | 45 | 31849.3182 | 1.919 | 397.601 | 41.311 | 45.05 | 45 | 0 | 0.13 | -272.53 | -272.6 | -32 | 578 | -15 | 31 | 33.1 | 12.8 | 30.7 | 34.7 | 13.3 | 5.73 | 2.42 | 10 | 34.2
2013-08-12 05:15 | 0 | 1.8809 | 0.00045 | 388.438 | 0.134 | 1.8947 | 0.0063 | 140.002 | 45 | 31851.0467 | 1.9183 | 397.865 | 41.313 | 45.05 | 45 | 0 | 0.13 | -272.53 | -272.61 | -33 | 579 | -15 | 31 | 32.7 | 12.7 | 30.7 | 34.4 | 13.2 | 5.73 | 2.5 | 10 | 34.3
2013-08-12 05:16 | 0 | 1.8814 | 0.00049 | 388.315 | 0.192 | 1.891 | 0.0086 | 140 | 45 | 31851.3377 | 1.9186 | 397.729 | 41.313 | 45.05 | 45 | 0 | 0.13 | -272.53 | -272.61 | -32 | 579 | -15 | 31 | 32.7 | 12.6 | 30.7 | 34.3 | 13.1 | 5.73 | 2.37 | 10 | 34.2
2013-08-12 05:17 | 0 | 1.8816 | 0.00023 | 388.419 | 0.18 | 1.8931 | 0.0082 | 139.997 | 45 | 31852.1367 | 1.9189 | 397.833 | 41.313 | 45.05 | 45 | 0 | 0.13 | -272.53 | -272.61 | -32 | 579 | -15 | 31 | 32.7 | 12.6 | 30.7 | 34.3 | 13.1 | 5.73 | 2.48 | 10 | 34.2
2013-08-12 05:18 | 0 | 1.8816 | 0.00046 | 388.874 | 0.123 | 1.8722 | 0.0085 | 140 | 45 | 31851.7876 | 1.9185 | 398.181 | 41.321 | 45.05 | 45 | 0 | 0.13 | -272.53 | -272.61 | -33 | 579 | -15 | 31 | 32.2 | 12.4 | 30.7 | 33.9 | 13 | 5.73 | 2.43 | 10 | 34.2
2013-08-12 05:19 | 0 | 1.8816 | 0.00024 | 388.882 | 0.069 | 1.8644 | 0.0038 | 139.995 | 45 | 31851.0179 | 1.9183 | 398.164 | 41.316 | 45.05 | 45 | 0 | 0.13 | -272.53 | -272.61 | -33 | 579 | -15 | 31 | 32.2 | 12.4 | 30.7 | 33.7 | 12.9 | 5.73 | 2.4 | 10 | 34.1
2013-08-12 05:20 | 0 | 1.8818 | 0.00027 | 388.927 | 0.091 | 1.8624 | 0.0082 | 139.999 | 45 | 31853.139 | 1.9184 | 398.196 | 41.319 | 45.05 | 45 | 0 | 0.13 | -272.53 | -272.6 | -32 | 579 | -15 | 31 | 32.1 | 12.4 | 30.7 | 33.7 | 12.9 | 5.73 | 2.5 | 10 | 34.2
2013-08-12 05:21 | 0 | 1.8817 | 0.00049 | 388.915 | 0.067 | 1.8612 | 0.0049 | 140.003 | 45 | 31856.4079 | 1.9184 | 398.174 | 41.325 | 45.05 | 45 | 0 | 0.13 | -272.53 | -272.61 | -33 | 579 | -15 | 31 | 32 | 12.4 | 30.7 | 33.6 | 12.9 | 5.73 | 2.38 | 10 | 34.2
2013-08-12 05:22 | 0 | 1.8822 | 0.00038 | 388.841 | 0.133 | 1.8626 | 0.0071 | 139.999 | 45 | 31853.5378 | 1.9188 | 398.114 | 41.358 | 45.05 | 45 | 0 | 0.13 | -272.53 | -272.61 | -33 | 579 | -15 | 31 | 32.1 | 12.4 | 30.7 | 33.7 | 12.9 | 5.73 | 2.46 | 10 | 34.3
2013-08-12 05:23 | 0 | 1.8822 | 0.00045 | 388.63 | 0.05 | 1.8838 | 0.006 | 139.999 | 45 | 31852.5648 | 1.9194 | 398.005 | 41.359 | 45.05 | 45 | 0 | 0.13 | -272.53 | -272.6 | -32 | 579 | -15 | 31 | 32.5 | 12.6 | 30.7 | 34.1 | 13 | 5.73 | 2.46 | 10 | 34.4
2013-08-12 05:24 | 0 | 1.882 | 0.00043 | 388.717 | 0.055 | 1.8751 | 0.0079 | 139.999 | 45 | 31853.6115 | 1.919 | 398.045 | 41.371 | 45.05 | 45 | 0 | 0.13 | -272.53 | -272.6 | -33 | 579 | -15 | 31 | 32.3 | 12.5 | 30.7 | 33.9 | 13 | 5.73 | 2.39 | 10 | 34.3
2013-08-12 05:25 | 0 | 1.8814 | 0.00023 | 388.889 | 0.036 | 1.8559 | 0.0037 | 139.999 | 45 | 31854.9706 | 1.918 | 398.12 | 41.373 | 45.05 | 45 | 0 | 0.13 | -272.53 | -272.61 | -33 | 579 | -15 | 31 | 31.9 | 12.3 | 30.7 | 33.5 | 12.8 | 5.73 | 2.5 | 10 | 34.4
2013-08-12 05:26 | 0 | 1.8815 | 0.00037 | 388.887 | 0.059 | 1.8523 | 0.003 | 140 | 45 | 31855.0969 | 1.9179 | 398.107 | 41.371 | 45.05 | 45 | 0 | 0.13 | -272.53 | -272.61 | -32 | 579 | -15 | 31 | 31.9 | 12.3 | 30.7 | 33.4 | 12.8 | 5.73 | 2.39 | 10 | 34.4
2013-08-12 05:27 | 0 | 1.8812 | 0.00032 | 388.772 | 0.022 | 1.8611 | 0.0053 | 139.996 | 45 | 31855.8159 | 1.9179 | 398.031 | 41.375 | 45.049 | 45 | 0 | 0.13 | -272.53 | -272.61 | -33 | 579 | -15 | 31 | 32 | 12.4 | 30.7 | 33.6 | 12.8 | 5.73 | 2.45 | 10 | 34.2
2013-08-12 05:28 | 0 | 1.8818 | 0.00033 | 388.64 | 0.053 | 1.8716 | 0.0086 | 139.998 | 45 | 31856.5318 | 1.9186 | 397.947 | 41.375 | 45.049 | 45 | 0 | 0.13 | -272.53 | -272.61 | -33 | 579 | -15 | 31 | 32.2 | 12.5 | 30.7 | 33.8 | 12.9 | 5.73 | 2.47 | 10.1 | 34.3
2013-08-12 05:29 | 0 | 1.8818 | 0.00057 | 388.208 | 0.166 | 1.8847 | 0.0028 | 139.993 | 45 | 31856.4012 | 1.9188 | 397.601 | 41.375 | 45.049 | 45 | 0 | 0.13 | -272.53 | -272.6 | -32 | 579 | -15 | 31 | 32.5 | 12.6 | 30.7 | 34 | 13 | 5.73 | 2.38 | 10.1 | 34.3
2013-08-12 05:30 | 0 | 1.8827 | 0.00069 | 387.976 | 0.06 | 1.8715 | 0.0036 | 140.002 | 45 | 31857.503 | 1.9197 | 397.27 | 41.375 | 45.05 | 45 | 0 | 0.13 | -272.52 | -272.6 | -33 | 579 | -15 | 31 | 32.2 | 12.5 | 30.7 | 33.8 | 12.9 | 5.73 | 2.5 | 10 | 34.3
2013-08-12 05:31 | 0 | 1.8825 | 0.00043 | 388.117 | 0.031 | 1.8554 | 0.0038 | 139.996 | 45 | 31855.5704 | 1.919 | 397.334 | 41.375 | 45.05 | 45 | 0 | 0.13 | -272.53 | -272.61 | -33 | 579 | -15 | 31 | 31.9 | 12.3 | 30.7 | 33.5 | 12.8 | 5.73 | 2.4 | 10.1 | 34.2
2013-08-12 05:32 | 0 | 1.8827 | 0.00067 | 387.978 | 0.043 | 1.8596 | 0.0031 | 140.003 | 45 | 31858.6299 | 1.9193 | 397.214 | 41.375 | 45.05 | 45 | 0 | 0.13 | -272.53 | -272.6 | -32 | 579 | -15 | 31 | 32 | 12.4 | 30.7 | 33.5 | 12.8 | 5.73 | 2.44 | 10.1 | 34.3
2013-08-12 05:33 | 0 | 1.8837 | 0.00086 | 387.769 | 0.061 | 1.8718 | 0.0049 | 140.002 | 45 | 31858.5164 | 1.9206 | 397.063 | 41.375 | 45.05 | 45 | 0 | 0.13 | -272.53 | -272.6 | -33 | 579 | -15 | 31 | 32.2 | 12.5 | 30.7 | 33.7 | 12.9 | 5.73 | 2.48 | 10.1 | 34.4
2013-08-12 05:34 | 0 | 1.8842 | 0.00076 | 387.644 | 0.088 | 1.8795 | 0.0046 | 140.006 | 45 | 31860.5719 | 1.9214 | 396.971 | 41.375 | 45.05 | 45 | 0 | 0.13 | -272.53 | -272.61 | -33 | 579 | -15 | 31 | 32.3 | 12.5 | 30.8 | 33.9 | 13 | 5.73 | 2.37 | 10.1 | 34.5
2013-08-12 05:35 | 0 | 1.8832 | 0.00129 | 387.657 | 0.065 | 1.8753 | 0.0024 | 139.999 | 45 | 31858.6433 | 1.9203 | 396.966 | 41.376 | 45.05 | 45 | 0 | 0.13 | -272.53 | -272.61 | -32 | 579 | -15 | 31 | 32.2 | 12.5 | 30.8 | 33.8 | 13 | 5.73 | 2.49 | 10.1 | 34.4
2013-08-12 05:36 | 0 | 1.8818 | 0.00059 | 387.623 | 0.053 | 1.8735 | 0.0036 | 140 | 45 | 31859.9807 | 1.9188 | 396.92 | 41.396 | 45.05 | 45 | 0 | 0.13 | -272.53 | -272.61 | -33 | 579 | -15 | 31 | 32.2 | 12.5 | 30.8 | 33.8 | 13 | 5.73 | 2.41 | 10.1 | 34.3
2013-08-12 05:37 | 0 | 1.8814 | 0.00066 | 387.667 | 0.125 | 1.8588 | 0.0064 | 140 | 45 | 31859.653 | 1.918 | 396.895 | 41.388 | 45.05 | 45 | 0 | 0.13 | -272.53 | -272.6 | -33 | 579 | -15 | 31 | 31.9 | 12.3 | 30.8 | 33.5 | 12.8 | 5.73 | 2.43 | 10.1 | 34.3
2013-08-12 05:38 | 0 | 1.8821 | 0.00049 | 387.32 | 0.087 | 1.8753 | 0.0038 | 139.997 | 45 | 31858.5795 | 1.9189 | 396.624 | 41.377 | 45.05 | 45 | 0 | 0.13 | -272.53 | -272.61 | -32 | 579 | -15 | 31 | 32.2 | 12.5 | 30.8 | 33.7 | 13 | 5.73 | 2.48 | 10.1 | 34.1
2013-08-12 05:39 | 0 | 1.8828 | 0.00062 | 387.345 | 0.108 | 1.859 | 0.0102 | 139.998 | 45 | 31862.2456 | 1.9194 | 396.56 | 41.381 | 45.05 | 45 | 0 | 0.13 | -272.53 | -272.61 | -33 | 579 | -15 | 31.1 | 31.9 | 12.3 | 30.8 | 33.5 | 12.8 | 5.73 | 2.37 | 10.1 | 34.2
2013-08-12 05:40 | 0 | 1.8841 | 0.00092 | 387.067 | 0.244 | 1.8602 | 0.0101 | 140.001 | 45 | 31862.612 | 1.9207 | 396.3 | 41.387 | 45.05 | 45 | 0 | 0.13 | -272.53 | -272.6 | -33 | 579 | -15 | 31.1 | 31.9 | 12.4 | 30.8 | 33.5 | 12.8 | 5.73 | 2.5 | 10.1 | 34.3
2013-08-12 05:41 | 0 | 1.8827 | 0.00151 | 387.137 | 0.155 | 1.8591 | 0.0091 | 140.001 | 45 | 31860.1622 | 1.9193 | 396.346 | 41.404 | 45.05 | 45 | 0 | 0.13 | -272.53 | -272.6 | -32 | 579 | -15 | 31.1 | 31.8 | 12.3 | 30.8 | 33.4 | 12.8 | 5.73 | 2.4 | 10.1 | 34.3
2013-08-12 05:42 | 0 | 1.8807 | 0.00103 | 387.39 | 0.195 | 1.8434 | 0.0145 | 139.999 | 45 | 31860.7935 | 1.9173 | 396.5 | 41.413 | 45.05 | 45 | 0 | 0.13 | -272.53 | -272.6 | -33 | 579 | -15 | 31.1 | 31.5 | 12.2 | 30.8 | 33.1 | 12.7 | 5.73 | 2.43 | 10.1 | 34.3
2013-08-12 05:43 | 0 | 1.8803 | 0.00043 | 387.53 | 0.065 | 1.824 | 0.0031 | 139.993 | 45 | 31858.5982 | 1.916 | 396.572 | 41.423 | 45.05 | 45 | 0 | 0.13 | -272.53 | -272.6 | -33 | 579 | -15 | 31.1 | 31.2 | 12 | 30.8 | 32.7 | 12.5 | 5.73 | 2.48 | 10.1 | 34.2
2013-08-12 05:44 | 0 | 1.8804 | 0.00045 | 386.893 | 0.217 | 1.8519 | 0.0133 | 140.001 | 45 | 31861.0192 | 1.9168 | 396.076 | 41.433 | 45.05 | 45 | 0 | 0.13 | -272.52 | -272.6 | -33 | 579 | -15 | 31.1 | 31.8 | 12.3 | 30.8 | 33.3 | 12.8 | 5.73 | 2.38 | 10.1 | 34.2
2013-08-12 05:45 | 0 | 1.8813 | 0.00135 | 387.106 | 0.309 | 1.8441 | 0.0158 | 140 | 45 | 31862.4165 | 1.9174 | 396.221 | 41.432 | 45.049 | 45 | 0 | 0.13 | -272.53 | -272.61 | -33 | 579 | -15 | 31.1 | 31.6 | 12.2 | 30.8 | 33.2 | 12.7 | 5.73 | 2.5 | 10.1 | 34.4
2013-08-12 05:46 | 0 | 1.8821 | 0.0009 | 386.605 | 0.206 | 1.8555 | 0.0118 | 140.001 | 45 | 31863.7013 | 1.9187 | 395.803 | 41.433 | 45.049 | 45 | 0 | 0.13 | -272.53 | -272.61 | -32 | 579 | -15 | 31.1 | 31.8 | 12.3 | 30.8 | 33.4 | 12.8 | 5.73 | 2.4 | 10.1 | 34.4
2013-08-12 05:47 | 0 | 1.8808 | 0.0005 | 386.383 | 0.113 | 1.8699 | 0.0056 | 139.998 | 45 | 31861.9926 | 1.9176 | 395.627 | 41.437 | 45.05 | 45 | 0 | 0.13 | -272.53 | -272.6 | -33 | 579 | -15 | 31.1 | 32 | 12.5 | 30.8 | 33.6 | 12.9 | 5.73 | 2.43 | 10.1 | 34.5
2013-08-12 05:48 | 0 | 1.8806 | 0.00088 | 386.539 | 0.267 | 1.8564 | 0.0093 | 140.001 | 45 | 31861.6912 | 1.9169 | 395.733 | 41.434 | 45.05 | 45 | 0 | 0.13 | -272.53 | -272.61 | -33 | 579 | -15 | 31.1 | 31.8 | 12.3 | 30.8 | 33.3 | 12.8 | 5.73 | 2.48 | 10.1 | 34.5
2013-08-12 05:49 | 0 | 1.8803 | 0.00101 | 386.113 | 0.419 | 1.8698 | 0.0181 | 140 | 45 | 31860.1636 | 1.9173 | 395.341 | 41.438 | 45.05 | 45 | 0 | 0.13 | -272.53 | -272.61 | -33 | 579 | -15 | 31.1 | 32 | 12.4 | 30.8 | 33.6 | 12.9 | 5.73 | 2.38 | 10.1 | 34.3
2013-08-12 05:50 | 0 | 1.8802 | 0.00036 | 386.35 | 0.056 | 1.854 | 0.0029 | 139.999 | 45 | 31861.0638 | 1.9167 | 395.514 | 41.438 | 45.05 | 45 | 0 | 0.13 | -272.53 | -272.61 | -33 | 579 | -15 | 31.1 | 31.7 | 12.3 | 30.8 | 33.3 | 12.8 | 5.73 | 2.5 | 10.1 | 34.4
2013-08-12 05:51 | 0 | 1.8803 | 0.00048 | 386.4 | 0.219 | 1.8442 | 0.007 | 139.999 | 45 | 31860.9787 | 1.9166 | 395.528 | 41.439 | 45.05 | 45 | 0 | 0.13 | -272.53 | -272.6 | -33 | 579 | -15 | 31.1 | 31.5 | 12.2 | 30.8 | 33.1 | 12.7 | 5.73 | 2.4 | 10.1 | 34.3
2013-08-12 05:52 | 0 | 1.8804 | 0.00111 | 386.115 | 0.269 | 1.8554 | 0.0109 | 139.997 | 45 | 31862.211 | 1.9169 | 395.273 | 41.438 | 45.05 | 45 | 0 | 0.13 | -272.53 | -272.6 | -33 | 579 | -15 | 31.1 | 31.7 | 12.3 | 30.8 | 33.3 | 12.8 | 5.73 | 2.44 | 10.1 | 34.4
2013-08-12 05:53 | 0 | 1.8808 | 0.0008 | 386.158 | 0.179 | 1.8487 | 0.0076 | 139.995 | 45 | 31862.053 | 1.9171 | 395.294 | 41.439 | 45.05 | 45 | 0 | 0.13 | -272.53 | -272.61 | -33 | 579 | -15 | 31.1 | 31.6 | 12.2 | 30.8 | 33.1 | 12.7 | 5.73 | 2.47 | 10.1 | 34.4
2013-08-12 05:54 | 0 | 1.881 | 0.00098 | 386.125 | 0.185 | 1.8507 | 0.0063 | 140.003 | 45 | 31863.3567 | 1.9175 | 395.254 | 41.444 | 45.05 | 45 | 0 | 0.13 | -272.53 | -272.6 | -33 | 579 | -15 | 31.1 | 31.5 | 12.2 | 30.8 | 33.1 | 12.8 | 5.73 | 2.38 | 10.2 | 34.5
2013-08-12 05:55 | 0 | 1.8814 | 0.00097 | 386.303 | 0.133 | 1.8365 | 0.0054 | 140.002 | 45 | 31863.0474 | 1.9174 | 395.377 | 41.454 | 45.05 | 45 | 0 | 0.13 | -272.53 | -272.6 | -33 | 579 | -15 | 31.1 | 31.3 | 12.1 | 30.8 | 32.9 | 12.6 | 5.73 | 2.5 | 10.2 | 34.5
2013-08-12 05:56 | 0 | 1.8805 | 0.00059 | 386.089 | 0.233 | 1.8349 | 0.0072 | 140.001 | 45 | 31863.3841 | 1.9165 | 395.17 | 41.47 | 45.05 | 45 | 0 | 0.13 | -272.53 | -272.61 | -33 | 579 | -15 | 31.1 | 31.3 | 12.1 | 30.9 | 32.8 | 12.6 | 5.73 | 2.4 | 10.2 | 34.4
2013-08-12 05:57 | 0 | 1.8813 | 0.00105 | 385.913 | 0.21 | 1.8448 | 0.0081 | 139.998 | 45 | 31862.9986 | 1.9177 | 394.998 | 41.474 | 45.05 | 45 | 0 | 0.13 | -272.53 | -272.6 | -33 | 579 | -15 | 31.1 | 31.5 | 12.2 | 30.9 | 33 | 12.7 | 5.73 | 2.44 | 10.2 | 34.4
2013-08-12 05:58 | 0 | 1.88 | 0.00033 | 386.106 | 0.18 | 1.8252 | 0.0048 | 140.001 | 45 | 31864.7756 | 1.9159 | 395.132 | 41.471 | 45.05 | 45 | 0 | 0.13 | -272.53 | -272.61 | -33 | 579 | -15 | 31.2 | 31 | 12 | 30.9 | 32.6 | 12.5 | 5.73 | 2.47 | 10.2 | 34.4
2013-08-12 05:59 | 0 | 1.8794 | 0.00056 | 386.333 | 0.111 | 1.8093 | 0.0075 | 140.001 | 45 | 31867.4313 | 1.9148 | 395.255 | 41.475 | 45.05 | 45 | 0 | 0.13 | -272.53 | -272.61 | -33 | 579 | -15 | 31.2 | 30.7 | 11.9 | 30.9 | 32.3 | 12.4 | 5.73 | 2.38 | 10.2 | 34.4
2013-08-12 06:00 | 0 | 1.8799 | 0.00037 | 386.119 | 0.048 | 1.8154 | 0.0046 | 140.001 | 45 | 31866.7211 | 1.9156 | 395.078 | 41.471 | 45.05 | 45 | 0 | 0.13 | -272.53 | -272.6 | -33 | 580 | -15 | 31.2 | 30.9 | 11.9 | 30.9 | 32.4 | 12.4 | 5.73 | 2.5 | 10.2 | 34.4
2013-08-12 06:01 | 0 | 1.8793 | 0.0005 | 385.931 | 0.207 | 1.8239 | 0.0103 | 140.001 | 45 | 31868.6681 | 1.9152 | 394.918 | 41.495 | 45.05 | 45 | 0 | 0.13 | -272.53 | -272.6 | -33 | 579 | -15 | 31.2 | 31 | 12 | 30.9 | 32.5 | 12.5 | 5.73 | 2.39 | 10.2 | 34.4
2013-08-12 06:02 | 0 | 1.8795 | 0.0004 | 386.093 | 0.096 | 1.8048 | 0.0053 | 139.996 | 45 | 31867.1609 | 1.9149 | 394.999 | 41.5 | 45.049 | 45 | 0 | 0.13 | -272.53 | -272.61 | -33 | 579 | -15 | 31.2 | 30.7 | 11.8 | 30.9 | 32.2 | 12.3 | 5.73 | 2.45 | 10.2 | 34.3
2013-08-12 06:03 | 0 | 1.8796 | 0.00027 | 385.975 | 0.122 | 1.8022 | 0.0055 | 139.999 | 45 | 31867.8938 | 1.915 | 394.872 | 41.496 | 45.049 | 45 | 0 | 0.13 | -272.53 | -272.61 | -33 | 580 | -15 | 31.2 | 30.6 | 11.8 | 30.9 | 32.1 | 12.3 | 5.73 | 2.46 | 10.2 | 34.4
2013-08-12 06:04 | 0 | 1.8794 | 0.00034 | 385.736 | 0.1 | 1.8181 | 0.006 | 139.997 | 45 | 31866.2271 | 1.9151 | 394.692 | 41.5 | 45.05 | 45 | 0 | 0.13 | -272.53 | -272.6 | -33 | 579 | -15 | 31.2 | 30.9 | 12 | 30.9 | 32.4 | 12.5 | 5.73 | 2.38 | 10.2 | 34.4
2013-08-12 06:05 | 0 | 1.8799 | 0.00081 | 385.69 | 0.192 | 1.8196 | 0.0071 | 139.997 | 45 | 31866.9054 | 1.9155 | 394.657 | 41.5 | 45.05 | 45 | 0 | 0.13 | -272.53 | -272.61 | -33 | 579 | -15 | 31.2 | 30.9 | 12 | 30.9 | 32.4 | 12.5 | 5.73 | 2.5 | 10.2 | 34.3
2013-08-12 06:06 | 0 | 1.8809 | 0.00185 | 385.295 | 0.553 | 1.8447 | 0.0211 | 139.996 | 45 | 31866.9993 | 1.9174 | 394.364 | 41.502 | 45.05 | 45 | 0 | 0.13 | -272.53 | -272.61 | -33 | 580 | -15 | 31.2 | 31.3 | 12.2 | 30.9 | 32.9 | 12.7 | 5.73 | 2.39 | 10.2 | 34.3
2013-08-12 06:07 | 0 | 1.8799 | 0.0006 | 386.156 | 0.134 | 1.8003 | 0.0087 | 139.999 | 45 | 31866.0668 | 1.9152 | 395.039 | 41.5 | 45.05 | 45 | 0 | 0.13 | -272.53 | -272.6 | -33 | 579 | -15 | 31.2 | 30.5 | 11.8 | 30.9 | 32.1 | 12.3 | 5.73 | 2.46 | 10.2 | 34.5
2013-08-12 06:08 | 0 | 1.8804 | 0.0007 | 386.012 | 0.279 | 1.7895 | 0.0133 | 139.999 | 45 | 31867.4438 | 1.9155 | 394.847 | 41.504 | 45.05 | 45 | 0 | 0.13 | -272.53 | -272.6 | -33 | 579 | -15 | 31.2 | 30.3 | 11.7 | 30.9 | 31.8 | 12.2 | 5.73 | 2.45 | 10.2 | 34.4
2013-08-12 06:09 | 0 | 1.8796 | 0.00078 | 385.84 | 0.31 | 1.807 | 0.0065 | 139.996 | 45 | 31866.543 | 1.9152 | 394.723 | 41.51 | 45.05 | 45 | 0 | 0.13 | -272.53 | -272.61 | -33 | 580 | -15 | 31.2 | 30.6 | 11.9 | 30.9 | 32.1 | 12.3 | 5.73 | 2.39 | 10.2 | 34.5
2013-08-12 06:10 | 0 | 1.8791 | 0.00022 | 386.202 | 0.075 | 1.8007 | 0.0048 | 140.005 | 45 | 31871.3076 | 1.9144 | 395.087 | 41.516 | 45.05 | 45 | 0 | 0.13 | -272.52 | -272.6 | -33 | 580 | -15 | 31.2 | 30.5 | 11.8 | 30.9 | 32 | 12.3 | 5.73 | 2.5 | 10.2 | 34.4
2013-08-12 06:11 | 0 | 1.8786 | 0.00064 | 386.016 | 0.258 | 1.8095 | 0.0161 | 140.004 | 45 | 31873.7935 | 1.9141 | 394.939 | 41.523 | 45.05 | 45 | 0 | 0.13 | -272.53 | -272.61 | -33 | 580 | -15 | 31.2 | 30.7 | 11.9 | 30.9 | 32.2 | 12.4 | 5.73 | 2.38 | 10.2 | 34.4
2013-08-12 06:12 | 0 | 1.8792 | 0.00036 | 386.07 | 0.113 | 1.8002 | 0.0064 | 139.997 | 45 | 31871.0987 | 1.9144 | 394.95 | 41.547 | 45.05 | 45 | 0 | 0.13 | -272.53 | -272.61 | -33 | 580 | -15 | 31.2 | 30.5 | 11.8 | 30.9 | 32 | 12.3 | 5.73 | 2.47 | 10.2 | 34.4
2013-08-12 06:13 | 0 | 1.8789 | 0.00036 | 385.75 | 0.189 | 1.8061 | 0.0079 | 140.005 | 45 | 31873.8775 | 1.9144 | 394.657 | 41.546 | 45.05 | 45 | 0 | 0.13 | -272.53 | -272.61 | -33 | 580 | -15 | 31.2 | 30.6 | 11.9 | 30.9 | 32.1 | 12.3 | 5.73 | 2.44 | 10.3 | 34.5
2013-08-12 06:14 | 0 | 1.879 | 0.00051 | 385.684 | 0.2 | 1.7913 | 0.0109 | 140.003 | 45 | 31872.3894 | 1.9141 | 394.511 | 41.555 | 45.05 | 45 | 0 | 0.13 | -272.53 | -272.61 | -33 | 580 | -15 | 31.2 | 30.3 | 11.7 | 30.9 | 31.8 | 12.2 | 5.73 | 2.4 | 10.3 | 34.3
2013-08-12 06:15 | 0 | 1.8787 | 0.00047 | 385.28 | 0.211 | 1.8111 | 0.0115 | 139.998 | 45 | 31870.7686 | 1.9142 | 394.191 | 41.557 | 45.049 | 45 | 0 | 0.13 | -272.53 | -272.61 | -33 | 580 | -15 | 31.2 | 30.7 | 11.9 | 30.9 | 32.2 | 12.4 | 5.73 | 2.49 | 10.3 | 34.4
2013-08-12 06:16 | 0 | 1.8791 | 0.00041 | 385.217 | 0.142 | 1.8051 | 0.0081 | 140.001 | 45 | 31871.0371 | 1.9145 | 394.112 | 41.563 | 45.05 | 45 | 0 | 0.13 | -272.53 | -272.61 | -33 | 580 | -15 | 31.2 | 30.6 | 11.8 | 30.9 | 32.1 | 12.3 | 5.73 | 2.37 | 10.3 | 34.4
2013-08-12 06:17 | 0 | 1.8793 | 0.00078 | 384.984 | 0.238 | 1.8135 | 0.0085 | 139.997 | 45 | 31870.4565 | 1.9149 | 393.894 | 41.563 | 45.05 | 45 | 0 | 0.13 | -272.53 | -272.6 | -33 | 580 | -15 | 31.2 | 30.7 | 11.9 | 31 | 32.2 | 12.4 | 5.73 | 2.49 | 10.3 | 34.3
2013-08-12 06:18 | 0 | 1.8796 | 0.0009 | 385.089 | 0.282 | 1.7986 | 0.0108 | 140.001 | 45 | 31872.3549 | 1.9147 | 393.955 | 41.563 | 45.05 | 45 | 0 | 0.13 | -272.53 | -272.61 | -33 | 580 | -15 | 31.2 | 30.4 | 11.8 | 31 | 31.9 | 12.3 | 5.73 | 2.41 | 10.3 | 34.2
2013-08-12 06:19 | 0 | 1.8793 | 0.0008 | 384.867 | 0.388 | 1.8198 | 0.0157 | 140.002 | 45 | 31872.906 | 1.9152 | 393.792 | 41.563 | 45.05 | 45 | 0 | 0.13 | -272.53 | -272.61 | -33 | 580 | -15 | 31.3 | 30.7 | 12 | 31 | 32.3 | 12.5 | 5.73 | 2.42 | 10.3 | 34.3
2013-08-12 06:20 | 0 | 1.8791 | 0.00042 | 385.583 | 0.106 | 1.7822 | 0.0068 | 139.998 | 45 | 31870.2074 | 1.914 | 394.35 | 41.563 | 45.05 | 45.001 | 0 | 0.13 | -272.53 | -272.6 | -33 | 580 | -15 | 31.3 | 30 | 11.6 | 31 | 31.5 | 12.1 | 5.73 | 2.48 | 10.3 | 34.4
2013-08-12 06:21 | 0 | 1.8794 | 0.00073 | 385.285 | 0.075 | 1.7942 | 0.0049 | 140.004 | 45 | 31871.1682 | 1.9146 | 394.105 | 41.58 | 45.05 | 45 | 0 | 0.13 | -272.53 | -272.6 | -33 | 580 | -15 | 31.3 | 30.2 | 11.7 | 31 | 31.8 | 12.2 | 5.73 | 2.37 | 10.3 | 34.4
2013-08-12 06:22 | 0 | 1.8787 | 0.0005 | 385.38 | 0.409 | 1.7958 | 0.0196 | 139.997 | 45 | 31870.0998 | 1.914 | 394.2 | 41.58 | 45.05 | 45 | 0 | 0.13 | -272.53 | -272.6 | -33 | 580 | -15 | 31.3 | 30.2 | 11.8 | 31 | 31.8 | 12.2 | 5.73 | 2.49 | 10.3 | 34.3
2013-08-12 06:23 | 0 | 1.8793 | 0.00043 | 385.963 | 0.173 | 1.7546 | 0.0062 | 140 | 45 | 31872.5164 | 1.9137 | 394.614 | 41.603 | 45.05 | 45 | 0 | 0.13 | -272.52 | -272.61 | -33 | 580 | -15 | 31.3 | 29.5 | 11.4 | 31 | 31 | 11.9 | 5.73 | 2.39 | 10.3 | 34.5
2013-08-12 06:24 | 0 | 1.8787 | 0.00021 | 385.479 | 0.109 | 1.7752 | 0.0077 | 140.001 | 45 | 31876.0565 | 1.9135 | 394.209 | 41.616 | 45.05 | 45 | 0 | 0.13 | -272.53 | -272.6 | -33 | 580 | -15 | 31.3 | 29.9 | 11.6 | 31 | 31.3 | 12 | 5.73 | 2.44 | 10.3 | 34.4
2013-08-12 06:25 | 0 | 1.8788 | 0.00054 | 385.517 | 0.257 | 1.7685 | 0.0113 | 139.999 | 45 | 31875.6855 | 1.9135 | 394.224 | 41.621 | 45.05 | 45 | 0 | 0.13 | -272.53 | -272.6 | -33 | 580 | -15 | 31.3 | 29.7 | 11.5 | 31 | 31.2 | 12 | 5.73 | 2.46 | 10.3 | 34.4
2013-08-12 06:26 | 0 | 1.8786 | 0.00036 | 385.108 | 0.187 | 1.7966 | 0.0105 | 140.004 | 45 | 31876.7374 | 1.9138 | 393.94 | 41.623 | 45.05 | 45 | 0 | 0.13 | -272.53 | -272.6 | -33 | 580 | -15 | 31.3 | 30.3 | 11.8 | 31 | 31.8 | 12.3 | 5.73 | 2.38 | 10.3 | 34.5
2013-08-12 06:27 | 0 | 1.8787 | 0.00069 | 384.738 | 0.135 | 1.8145 | 0.0108 | 140.004 | 45 | 31877.371 | 1.9144 | 393.663 | 41.626 | 45.05 | 45 | 0 | 0.13 | -272.53 | -272.6 | -33 | 580 | -15 | 31.3 | 30.6 | 12 | 31 | 32.1 | 12.5 | 5.73 | 2.5 | 10.3 | 34.4
2013-08-12 06:28 | 0 | 1.8784 | 0.00045 | 385.249 | 0.381 | 1.7918 | 0.0236 | 140.001 | 45 | 31879.3729 | 1.9136 | 394.047 | 41.625 | 45.05 | 45 | 0 | 0.13 | -272.53 | -272.61 | -33 | 580 | -15 | 31.3 | 30.1 | 11.7 | 31 | 31.6 | 12.2 | 5.73 | 2.38 | 10.3 | 34.4
2013-08-12 06:29 | 0 | 1.8783 | 0.0004 | 385.12 | 0.273 | 1.7827 | 0.0142 | 140 | 45 | 31879.8119 | 1.9132 | 393.885 | 41.63 | 45.05 | 45 | 0 | 0.13 | -272.53 | -272.61 | -33 | 580 | -15 | 31.3 | 30 | 11.6 | 31 | 31.4 | 12.1 | 5.73 | 2.46 | 10.3 | 34.5
2013-08-12 06:30 | 0 | 1.8786 | 0.00039 | 385.254 | 0.158 | 1.7752 | 0.0095 | 139.996 | 45 | 31877.0374 | 1.9134 | 393.98 | 41.638 | 45.05 | 45 | 0 | 0.13 | -272.53 | -272.61 | -33 | 580 | -15 | 31.3 | 29.8 | 11.5 | 31 | 31.3 | 12.1 | 5.73 | 2.43 | 10.3 | 34.4
2013-08-12 06:31 | 0 | 1.8789 | 0.00029 | 385.348 | 0.132 | 1.7646 | 0.0078 | 140 | 45 | 31877.5354 | 1.9135 | 394.02 | 41.638 | 45.05 | 45 | 0 | 0.13 | -272.53 | -272.6 | -33 | 580 | -15 | 31.3 | 29.6 | 11.5 | 31 | 31.1 | 12 | 5.73 | 2.4 | 10.4 | 34.5
2013-08-12 06:32 | 0 | 1.8786 | 0.0004 | 385.399 | 0.137 | 1.7577 | 0.0089 | 139.998 | 45 | 31879.2423 | 1.913 | 394.031 | 41.665 | 45.05 | 45 | 0 | 0.13 | -272.53 | -272.6 | -33 | 580 | -15 | 31.3 | 29.4 | 11.4 | 31 | 30.9 | 11.9 | 5.73 | 2.49 | 10.4 | 34.6
2013-08-12 06:33 | 0 | 1.8786 | 0.00032 | 385.655 | 0.063 | 1.7393 | 0.0031 | 139.998 | 45 | 31879.8309 | 1.9127 | 394.204 | 41.681 | 45.05 | 45 | 0 | 0.13 | -272.52 | -272.61 | -33 | 580 | -15 | 31.4 | 29.1 | 11.2 | 31 | 30.6 | 11.7 | 5.73 | 2.37 | 10.4 | 34.6
2013-08-12 06:34 | 0 | 1.8788 | 0.00039 | 385.132 | 0.278 | 1.766 | 0.0131 | 140.001 | 45 | 31880.0865 | 1.9133 | 393.828 | 41.684 | 45.05 | 45 | 0 | 0.13 | -272.53 | -272.6 | -33 | 580 | -15 | 31.4 | 29.7 | 11.5 | 31.1 | 31.1 | 12 | 5.73 | 2.49 | 10.4 | 34.4
2013-08-12 06:35 | 0 | 1.8791 | 0.00053 | 384.91 | 0.188 | 1.7812 | 0.0106 | 140.001 | 45 | 31882.3933 | 1.9141 | 393.653 | 41.688 | 45.05 | 45 | 0 | 0.13 | -272.53 | -272.6 | -33 | 580 | -15 | 31.4 | 29.9 | 11.6 | 31 | 31.4 | 12.1 | 5.73 | 2.41 | 10.4 | 34.5
2013-08-12 06:36 | 0 | 1.8778 | 0.00084 | 385.011 | 0.224 | 1.7718 | 0.0176 | 139.997 | 45 | 31884.115 | 1.9127 | 393.698 | 41.689 | 45.05 | 45 | 0 | 0.13 | -272.53 | -272.6 | -33 | 580 | -15 | 31.4 | 29.6 | 11.5 | 31.1 | 31.1 | 12 | 5.73 | 2.42 | 10.4 | 34.5
2013-08-12 06:37 | 0 | 1.8778 | 0.00055 | 385.579 | 0.071 | 1.7141 | 0.0058 | 140.001 | 45 | 31883.5952 | 1.9112 | 393.996 | 41.688 | 45.05 | 45 | 0 | 0.13 | -272.53 | -272.6 | -33 | 580 | -15 | 31.4 | 28.6 | 11 | 31.1 | 30 | 11.5 | 5.73 | 2.47 | 10.4 | 34.6
2013-08-12 06:38 | 0 | 1.8779 | 0.00036 | 385.386 | 0.15 | 1.7272 | 0.0108 | 140.002 | 45 | 31886.1069 | 1.9117 | 393.864 | 41.695 | 45.05 | 45 | 0 | 0.13 | -272.53 | -272.6 | -33 | 580 | -15 | 31.4 | 28.8 | 11.1 | 31.1 | 30.3 | 11.6 | 5.73 | 2.38 | 10.4 | 34.5
2013-08-12 06:39 | 0 | 1.8785 | 0.00043 | 385.501 | 0.116 | 1.7193 | 0.0063 | 139.999 | 45 | 31883.9506 | 1.912 | 393.943 | 41.711 | 45.05 | 45 | 0 | 0.13 | -272.53 | -272.6 | -33 | 580 | -15 | 31.4 | 28.7 | 11 | 31.1 | 30.1 | 11.5 | 5.73 | 2.5 | 10.4 | 34.4
2013-08-12 06:40 | 0 | 1.8788 | 0.00037 | 385.521 | 0.06 | 1.7171 | 0.0067 | 140.001 | 45 | 31885.503 | 1.9124 | 393.949 | 41.714 | 45.05 | 45 | 0 | 0.13 | -272.53 | -272.61 | -33 | 581 | -15 | 31.4 | 28.6 | 11 | 31.1 | 30 | 11.5 | 5.73 | 2.38 | 10.4 | 34.5
2013-08-12 06:41 | 0 | 1.8781 | 0.0003 | 385.357 | 0.108 | 1.7149 | 0.0079 | 140.003 | 45 | 31886.0613 | 1.9117 | 393.77 | 41.718 | 45.05 | 45 | 0 | 0.13 | -272.52 | -272.61 | -33 | 580 | -15 | 31.4 | 28.6 | 11 | 31.1 | 30 | 11.5 | 5.73 | 2.46 | 10.4 | 34.7
2013-08-12 06:42 | 0 | 1.8777 | 0.00048 | 385.228 | 0.211 | 1.7119 | 0.0119 | 140 | 45 | 31886.2148 | 1.9112 | 393.631 | 41.74 | 45.05 | 45 | 0 | 0.13 | -272.53 | -272.61 | -33 | 580 | -15 | 31.4 | 28.5 | 11 | 31.1 | 30 | 11.4 | 5.73 | 2.45 | 10.4 | 34.7
2013-08-12 06:43 | 0 | 1.8782 | 0.00046 | 385.327 | 0.066 | 1.6989 | 0.0042 | 139.999 | 45 | 31885.2052 | 1.9114 | 393.656 | 41.745 | 45.05 | 45 | 0 | 0.13 | -272.53 | -272.61 | -33 | 581 | -15 | 31.4 | 28.3 | 10.8 | 31.1 | 29.7 | 11.3 | 5.73 | 2.39 | 10.4 | 34.7
2013-08-12 06:44 | 0 | 1.8782 | 0.00044 | 385.359 | 0.124 | 1.6965 | 0.0085 | 140.005 | 45 | 31887.3914 | 1.9114 | 393.682 | 41.746 | 45.05 | 45 | 0 | 0.13 | -272.53 | -272.6 | -33 | 580 | -15 | 31.4 | 28.2 | 10.8 | 31.1 | 29.7 | 11.3 | 5.73 | 2.49 | 10.4 | 34.7
2013-08-12 06:45 | 0 | 1.8781 | 0.00049 | 385.02 | 0.295 | 1.7102 | 0.0109 | 140.002 | 45 | 31886.8319 | 1.9116 | 393.415 | 41.745 | 45.05 | 45 | 0 | 0.13 | -272.53 | -272.6 | -33 | 580 | -15 | 31.4 | 28.5 | 11 | 31.1 | 29.9 | 11.4 | 5.73 | 2.37 | 10.4 | 34.7
2013-08-12 06:46 | 0 | 1.8779 | 0.00047 | 385.033 | 0.07 | 1.7052 | 0.0065 | 139.999 | 45 | 31886.6597 | 1.9112 | 393.379 | 41.747 | 45.05 | 45 | 0 | 0.13 | -272.53 | -272.61 | -33 | 581 | -15 | 31.4 | 28.4 | 10.9 | 31.1 | 29.8 | 11.4 | 5.73 | 2.48 | 10.4 | 34.6
2013-08-12 06:47 | 0 | 1.8781 | 0.00031 | 384.804 | 0.184 | 1.707 | 0.0087 | 139.999 | 45 | 31888.1994 | 1.9115 | 393.174 | 41.745 | 45.05 | 45 | 0 | 0.13 | -272.52 | -272.61 | -33 | 580 | -15 | 31.4 | 28.4 | 10.9 | 31.1 | 29.8 | 11.4 | 5.73 | 2.41 | 10.4 | 34.6
2013-08-12 06:48 | 0 | 1.8776 | 0.00046 | 385.076 | 0.114 | 1.6972 | 0.0084 | 139.998 | 45 | 31888.1009 | 1.9107 | 393.384 | 41.749 | 45.05 | 45 | 0 | 0.13 | -272.53 | -272.6 | -33 | 581 | -15 | 31.4 | 28.2 | 10.8 | 31.2 | 29.6 | 11.3 | 5.73 | 2.42 | 10.5 | 34.5
2013-08-12 06:49 | 0 | 1.8774 | 0.00071 | 384.697 | 0.141 | 1.7006 | 0.011 | 139.999 | 45 | 31888.6773 | 1.9108 | 393.038 | 41.749 | 45.05 | 45 | 0 | 0.13 | -272.53 | -272.6 | -33 | 581 | -15 | 31.4 | 28.2 | 10.8 | 31.2 | 29.7 | 11.4 | 5.73 | 2.47 | 10.4 | 34.7
2013-08-12 06:50 | 0 | 1.8774 | 0.00037 | 384.853 | 0.161 | 1.6856 | 0.0105 | 139.999 | 45 | 31890.0063 | 1.9102 | 393.105 | 41.75 | 45.05 | 45 | 0 | 0.13 | -272.53 | -272.6 | -33 | 580 | -15 | 31.4 | 28 | 10.7 | 31.2 | 29.4 | 11.2 | 5.73 | 2.37 | 10.5 | 34.8
2013-08-12 06:51 | 0 | 1.8774 | 0.00029 | 384.567 | 0.217 | 1.7022 | 0.0093 | 139.999 | 45 | 31889.2768 | 1.9107 | 392.912 | 41.75 | 45.05 | 45 | 0 | 0.13 | -272.52 | -272.6 | -33 | 581 | -15 | 31.4 | 28.3 | 10.9 | 31.2 | 29.7 | 11.4 | 5.73 | 2.49 | 10.5 | 34.8
2013-08-12 06:52 | 0 | 1.8767 | 0.00057 | 384.463 | 0.434 | 1.698 | 0.0351 | 140 | 45 | 31890.1751 | 1.91 | 392.76 | 41.751 | 45.05 | 45 | 0 | 0.13 | -272.52 | -272.6 | -33 | 581 | -15 | 31.5 | 28.1 | 10.8 | 31.2 | 29.6 | 11.3 | 5.73 | 2.39 | 10.5 | 34.7
2013-08-12 06:53 | 0 | 1.877 | 0.00033 | 384.672 | 0.152 | 1.6749 | 0.0128 | 140.002 | 45 | 31891.5725 | 1.9098 | 392.861 | 41.753 | 45.05 | 45.001 | 0 | 0.13 | -272.53 | -272.6 | -33 | 580 | -15 | 31.5 | 27.7 | 10.6 | 31.2 | 29.1 | 11.1 | 5.73 | 2.44 | 10.5 | 34.8
2013-08-12 06:54 | 0 | 1.8769 | 0.00045 | 384.658 | 0.224 | 1.6731 | 0.017 | 140.003 | 45 | 31891.2988 | 1.9096 | 392.834 | 41.753 | 45.05 | 45 | 0 | 0.13 | -272.53 | -272.6 | -33 | 581 | -15 | 31.5 | 27.8 | 10.6 | 31.2 | 29.1 | 11.1 | 5.73 | 2.45 | 10.5 | 34.9
2013-08-12 06:55 | 0 | 1.8773 | 0.00049 | 384.767 | 0.181 | 1.6703 | 0.0103 | 140.001 | 45 | 31891.0845 | 1.9098 | 392.937 | 41.752 | 45.05 | 45 | 0 | 0.13 | -272.53 | -272.6 | -33 | 581 | -15 | 31.5 | 27.6 | 10.6 | 31.2 | 29.1 | 11 | 5.73 | 2.38 | 10.5 | 34.9
2013-08-12 06:56 | 0 | 1.8776 | 0.00045 | 384.396 | 0.315 | 1.6846 | 0.0173 | 139.995 | 45 | 31890.9522 | 1.9105 | 392.65 | 41.755 | 45.05 | 45.001 | 0 | 0.13 | -272.53 | -272.61 | -33 | 580 | -15 | 31.5 | 27.9 | 10.7 | 31.2 | 29.3 | 11.2 | 5.73 | 2.5 | 10.5 | 34.8
2013-08-12 06:57 | 0 | 1.8784 | 0.00071 | 384.521 | 0.13 | 1.6621 | 0.0086 | 140.006 | 45 | 31894.5135 | 1.9108 | 392.646 | 41.759 | 45.05 | 45 | 0 | 0.13 | -272.53 | -272.61 | -33 | 581 | -15 | 31.5 | 27.4 | 10.5 | 31.2 | 28.9 | 11 | 5.73 | 2.37 | 10.5 | 34.7
2013-08-12 06:58 | 0 | 1.8775 | 0.00055 | 384.251 | 0.222 | 1.6885 | 0.0138 | 140.001 | 45 | 31894.8912 | 1.9106 | 392.505 | 41.774 | 45.05 | 45 | 0 | 0.13 | -272.53 | -272.6 | -33 | 581 | -15 | 31.5 | 28 | 10.8 | 31.2 | 29.4 | 11.2 | 5.73 | 2.47 | 10.5 | 34.8
2013-08-12 06:59 | 0 | 1.8776 | 0.00076 | 384.19 | 0.149 | 1.6946 | 0.014 | 140.002 | 45 | 31895.9093 | 1.9108 | 392.463 | 41.791 | 45.05 | 45 | 0 | 0.13 | -272.53 | -272.61 | -34 | 581 | -15 | 31.5 | 28 | 10.8 | 31.2 | 29.5 | 11.3 | 5.73 | 2.42 | 10.5 | 34.8
2013-08-12 07:00 | 0 | 1.8769 | 0.0005 | 384.357 | 0.312 | 1.6637 | 0.0237 | 140.001 | 45 | 31896.3108 | 1.9094 | 392.478 | 41.804 | 45.05 | 45 | 0 | 0.13 | -272.53 | -272.6 | -33 | 581 | -15 | 31.5 | 27.4 | 10.4 | 31.2 | 28.9 | 11 | 5.73 | 2.41 | 10.5 | 34.8
2013-08-12 07:01 | 0 | 1.8772 | 0.00046 | 384.653 | 0.307 | 1.6338 | 0.0195 | 140.002 | 45 | 31896.7296 | 1.909 | 392.649 | 41.809 | 45.05 | 45 | 0 | 0.13 | -272.53 | -272.6 | -33 | 581 | -15 | 31.5 | 26.9 | 10.2 | 31.2 | 28.2 | 10.7 | 5.73 | 2.48 | 10.5 | 34.8
2013-08-12 07:02 | 0 | 1.8772 | 0.00043 | 384.291 | 0.179 | 1.6648 | 0.0097 | 140.001 | 45 | 31896.3918 | 1.9097 | 392.417 | 41.813 | 45.05 | 45 | 0 | 0.13 | -272.53 | -272.6 | -33 | 581 | -15 | 31.5 | 27.5 | 10.5 | 31.2 | 28.9 | 11 | 5.73 | 2.37 | 10.5 | 34.8
2013-08-12 07:03 | 0 | 1.8768 | 0.00053 | 384.167 | 0.348 | 1.6785 | 0.0146 | 139.995 | 45 | 31895.6054 | 1.9096 | 392.358 | 41.813 | 45.05 | 45 | 0 | 0.13 | -272.53 | -272.6 | -33 | 581 | -15 | 31.5 | 27.7 | 10.6 | 31.2 | 29.1 | 11.1 | 5.73 | 2.49 | 10.5 | 34.8
2013-08-12 07:04 | 0 | 1.8778 | 0.00085 | 384.017 | 0.288 | 1.6927 | 0.014 | 140.001 | 45 | 31896.9051 | 1.9107 | 392.282 | 41.815 | 45.05 | 45 | 0 | 0.13 | -272.53 | -272.61 | -33 | 581 | -15 | 31.5 | 28 | 10.8 | 31.2 | 29.4 | 11.3 | 5.73 | 2.39 | 10.5 | 34.9
2013-08-12 07:05 | 0 | 1.8795 | 0.00068 | 384.18 | 0.167 | 1.6799 | 0.0115 | 139.999 | 45 | 31896.0802 | 1.9122 | 392.398 | 41.814 | 45.05 | 45 | 0 | 0.13 | -272.53 | -272.6 | -34 | 581 | -15 | 31.5 | 27.7 | 10.6 | 31.2 | 29.1 | 11.1 | 5.73 | 2.44 | 10.5 | 34.8
2013-08-12 07:06 | 0 | 1.8785 | 0.00078 | 384.162 | 0.153 | 1.6598 | 0.0169 | 140.001 | 45 | 31897.3098 | 1.9111 | 392.255 | 41.839 | 45.05 | 45 | 0 | 0.13 | -272.52 | -272.61 | -33 | 581 | -15 | 31.5 | 27.3 | 10.4 | 31.2 | 28.7 | 10.9 | 5.73 | 2.46 | 10.6 | 34.9
2013-08-12 07:07 | 0 | 1.8782 | 0.00067 | 384.232 | 0.161 | 1.6492 | 0.0087 | 139.998 | 45 | 31896.0903 | 1.9104 | 392.286 | 41.846 | 45.05 | 45.001 | 0 | 0.13 | -272.52 | -272.61 | -33 | 581 | -15 | 31.6 | 27.1 | 10.3 | 31.2 | 28.5 | 10.8 | 5.73 | 2.38 | 10.6 | 34.9
2013-08-12 07:08 | 0 | 1.878 | 0.00063 | 384.171 | 0.152 | 1.6529 | 0.0092 | 139.997 | 45 | 31896.0838 | 1.9101 | 392.249 | 41.85 | 45.05 | 45 | 0 | 0.13 | -272.53 | -272.6 | -33 | 581 | -15 | 31.5 | 27.2 | 10.4 | 31.2 | 28.6 | 10.9 | 5.73 | 2.5 | 10.6 | 34.9
2013-08-12 07:09 | 0 | 1.8789 | 0.00111 | 383.627 | 0.18 | 1.6772 | 0.0094 | 139.996 | 45 | 31894.7548 | 1.9114 | 391.827 | 41.866 | 45.05 | 45 | 0 | 0.13 | -272.53 | -272.6 | -33 | 581 | -15 | 31.6 | 27.7 | 10.6 | 31.3 | 29 | 11.1 | 5.73 | 2.37 | 10.6 | 34.9
2013-08-12 07:10 | 0 | 1.88 | 0.00109 | 383.511 | 0.309 | 1.6822 | 0.013 | 140.005 | 45 | 31899.8452 | 1.913 | 391.703 | 41.864 | 45.05 | 45 | 0 | 0.13 | -272.53 | -272.61 | -33 | 581 | -15 | 31.6 | 27.7 | 10.7 | 31.3 | 29.1 | 11.1 | 5.73 | 2.47 | 10.6 | 34.8
2013-08-12 07:11 | 0 | 1.8794 | 0.00069 | 383.601 | 0.112 | 1.6874 | 0.0083 | 140.004 | 45 | 31901.0225 | 1.9125 | 391.834 | 41.874 | 45.05 | 45 | 0 | 0.13 | -272.53 | -272.6 | -33 | 581 | -15 | 31.6 | 27.8 | 10.7 | 31.3 | 29.2 | 11.2 | 5.73 | 2.42 | 10.6 | 34.9
2013-08-12 07:12 | 0 | 1.8778 | 0.00075 | 383.685 | 0.211 | 1.6874 | 0.0149 | 139.995 | 45 | 31899.4136 | 1.9109 | 391.917 | 41.875 | 45.05 | 45 | 0 | 0.13 | -272.53 | -272.6 | -33 | 581 | -15 | 31.6 | 27.7 | 10.7 | 31.3 | 29.2 | 11.2 | 5.73 | 2.41 | 10.6 | 34.9
2013-08-12 07:13 | 0 | 1.8775 | 0.00046 | 383.814 | 0.074 | 1.6779 | 0.0068 | 140.003 | 45.001 | 31903.381 | 1.9103 | 391.999 | 41.875 | 45.05 | 45 | 0 | 0.13 | -272.53 | -272.6 | -34 | 581 | -15 | 31.6 | 27.6 | 10.7 | 31.3 | 29 | 11.1 | 5.73 | 2.48 | 10.6 | 34.9
2013-08-12 07:14 | 0 | 1.878 | 0.00047 | 383.733 | 0.061 | 1.6851 | 0.0042 | 140.002 | 45 | 31902.3293 | 1.9108 | 391.959 | 41.875 | 45.05 | 45 | 0 | 0.13 | -272.52 | -272.6 | -33 | 581 | -15 | 31.6 | 27.7 | 10.7 | 31.3 | 29.1 | 11.2 | 5.73 | 2.37 | 10.6 | 34.8
2013-08-12 07:15 | 0 | 1.8777 | 0.00051 | 383.724 | 0.12 | 1.6869 | 0.0055 | 139.998 | 45 | 31901.5338 | 1.9107 | 391.957 | 41.875 | 45.05 | 45 | 0 | 0.13 | -272.53 | -272.6 | -33 | 581 | -15 | 31.6 | 27.7 | 10.7 | 31.3 | 29.2 | 11.2 | 5.73 | 2.49 | 10.6 | 34.8
2013-08-12 07:16 | 0 | 1.8773 | 0.0005 | 383.784 | 0.076 | 1.6864 | 0.0055 | 139.999 | 45 | 31904.2319 | 1.9103 | 392.009 | 41.879 | 45.05 | 45 | 0 | 0.13 | -272.53 | -272.6 | -34 | 581 | -15 | 31.6 | 27.7 | 10.7 | 31.3 | 29.1 | 11.2 | 5.73 | 2.38 | 10.6 | 34.8
2013-08-12 07:17 | 0 | 1.8778 | 0.00061 | 383.643 | 0.123 | 1.6887 | 0.0072 | 139.997 | 45 | 31903.7815 | 1.9108 | 391.887 | 41.91 | 45.05 | 45.001 | 0 | 0.13 | -272.53 | -272.6 | -33 | 581 | -15 | 31.6 | 27.7 | 10.7 | 31.3 | 29.2 | 11.2 | 5.73 | 2.45 | 10.6 | 34.7
2013-08-12 07:18 | 0 | 1.8776 | 0.00035 | 383.806 | 0.111 | 1.6808 | 0.0027 | 140.006 | 45 | 31905.998 | 1.9104 | 392.013 | 41.914 | 45.05 | 45 | 0 | 0.13 | -272.52 | -272.6 | -33 | 581 | -15 | 31.6 | 27.6 | 10.7 | 31.3 | 29 | 11.1 | 5.73 | 2.44 | 10.6 | 34.7
2013-08-12 07:19 | 0 | 1.8781 | 0.00056 | 383.679 | 0.12 | 1.6865 | 0.0068 | 140.003 | 45 | 31906.4679 | 1.9111 | 391.905 | 41.925 | 45.05 | 45 | 0 | 0.13 | -272.53 | -272.6 | -33 | 581 | -15 | 31.6 | 27.7 | 10.7 | 31.4 | 29.1 | 11.2 | 5.73 | 2.39 | 10.6 | 34.8
2013-08-12 07:20 | 0 | 1.8781 | 0.00083 | 383.822 | 0.106 | 1.6785 | 0.0049 | 140.002 | 45 | 31907.5405 | 1.911 | 392.004 | 41.936 | 45.05 | 45 | 0 | 0.13 | -272.53 | -272.61 | -33 | 581 | -15 | 31.6 | 27.5 | 10.6 | 31.4 | 28.9 | 11.1 | 5.73 | 2.49 | 10.6 | 34.9
2013-08-12 07:21 | 0 | 1.8785 | 0.00061 | 383.722 | 0.151 | 1.6848 | 0.0087 | 139.995 | 45 | 31906.7098 | 1.9113 | 391.954 | 41.938 | 45.05 | 45 | 0 | 0.13 | -272.52 | -272.6 | -33 | 581 | -15 | 31.6 | 27.7 | 10.7 | 31.4 | 29.1 | 11.2 | 5.73 | 2.37 | 10.6 | 34.8
2013-08-12 07:22 | 0 | 1.8792 | 0.00114 | 383.383 | 0.188 | 1.702 | 0.007 | 139.993 | 45 | 31903.3577 | 1.9125 | 391.693 | 41.938 | 45.05 | 45 | 0 | 0.13 | -272.53 | -272.6 | -33 | 582 | -15 | 31.6 | 28 | 10.9 | 31.3 | 29.4 | 11.3 | 5.73 | 2.48 | 10.6 | 34.8
2013-08-12 07:23 | 0 | 1.8787 | 0.00062 | 383.705 | 0.142 | 1.6872 | 0.0085 | 140 | 45 | 31908.5202 | 1.9118 | 391.926 | 41.941 | 45.05 | 45 | 0 | 0.13 | -272.53 | -272.6 | -33 | 581 | -15 | 31.6 | 27.6 | 10.7 | 31.4 | 29.1 | 11.2 | 5.73 | 2.39 | 10.6 | 34.8
2013-08-12 07:24 | 0 | 1.8776 | 0.00046 | 383.897 | 0.06 | 1.6703 | 0.0062 | 140.001 | 45 | 31909.0958 | 1.9103 | 392.046 | 41.939 | 45.05 | 45 | 0 | 0.13 | -272.52 | -272.6 | -34 | 581 | -16 | 31.7 | 27.3 | 10.5 | 31.4 | 28.7 | 11 | 5.73 | 2.44 | 10.6 | 34.7
2013-08-12 07:25 | 0 | 1.8791 | 0.00109 | 383.615 | 0.212 | 1.6828 | 0.0151 | 139.996 | 45 | 31907.9127 | 1.9118 | 391.835 | 41.952 | 45.05 | 45 | 0 | 0.13 | -272.52 | -272.6 | -33 | 582 | -16 | 31.7 | 27.6 | 10.7 | 31.4 | 28.9 | 11.1 | 5.73 | 2.45 | 10.6 | 34.6
2013-08-12 07:26 | 0 | 1.879 | 0.00063 | 383.12 | 0.216 | 1.7118 | 0.0131 | 139.998 | 45 | 31908.9408 | 1.9125 | 391.466 | 41.984 | 45.05 | 45 | 0 | 0.13 | -272.53 | -272.6 | -33 | 581 | -16 | 31.7 | 28 | 10.9 | 31.4 | 29.5 | 11.4 | 5.73 | 2.39 | 10.7 | 34.6
2013-08-12 07:27 | 0 | 1.8802 | 0.00109 | 383.344 | 0.088 | 1.6882 | 0.0062 | 139.997 | 45 | 31908.479 | 1.913 | 391.587 | 41.999 | 45.05 | 45 | 0 | 0.13 | -272.52 | -272.61 | -34 | 581 | -16 | 31.7 | 27.6 | 10.7 | 31.4 | 29 | 11.2 | 5.73 | 2.48 | 10.7 | 34.5
2013-08-12 07:28 | 0 | 1.881 | 0.00097 | 383.025 | 0.145 | 1.697 | 0.0088 | 140 | 45 | 31909.8591 | 1.9144 | 391.297 | 42 | 45.05 | 45 | 0 | 0.13 | -272.53 | -272.6 | -33 | 582 | -16 | 31.7 | 27.7 | 10.8 | 31.4 | 29.2 | 11.3 | 5.73 | 2.37 | 10.7 | 34.6
2013-08-12 07:29 | 0 | 1.881 | 0.00135 | 383.118 | 0.175 | 1.6889 | 0.0093 | 140.002 | 45 | 31910.7422 | 1.9141 | 391.345 | 42 | 45.049 | 45 | 0 | 0.13 | -272.53 | -272.6 | -33 | 581 | -16 | 31.7 | 27.6 | 10.7 | 31.4 | 29 | 11.2 | 5.73 | 2.48 | 10.7 | 34.6
2013-08-12 07:30 | 0 | 1.882 | 0.00106 | 382.922 | 0.149 | 1.6943 | 0.0081 | 139.998 | 45 | 31908.4342 | 1.9149 | 391.187 | 42.001 | 45.049 | 45 | 0 | 0.13 | -272.52 | -272.6 | -34 | 582 | -15 | 31.7 | 27.7 | 10.8 | 31.4 | 29.1 | 11.3 | 5.73 | 2.39 | 10.7 | 34.7
2013-08-12 07:31 | 0 | 1.8802 | 0.00184 | 383.006 | 0.209 | 1.6813 | 0.0132 | 140 | 45 | 31911.8685 | 1.9136 | 391.182 | 42.015 | 45.05 | 45 | 0 | 0.13 | -272.53 | -272.6 | -33 | 582 | -15 | 31.7 | 27.4 | 10.6 | 31.4 | 28.8 | 11.1 | 5.73 | 2.44 | 10.7 | 34.7
2013-08-12 07:32 | 0 | 1.8795 | 0.00092 | 383.242 | 0.175 | 1.6577 | 0.0093 | 140.001 | 45 | 31914.3269 | 1.9117 | 391.326 | 42.021 | 45.05 | 45 | 0 | 0.13 | -272.52 | -272.61 | -34 | 582 | -16 | 31.7 | 27 | 10.4 | 31.4 | 28.4 | 10.9 | 5.73 | 2.44 | 10.7 | 34.8
2013-08-12 07:33 | 0 | 1.8795 | 0.00076 | 383.271 | 0.089 | 1.6579 | 0.0034 | 140.002 | 45 | 31914.5737 | 1.9119 | 391.337 | 42.04 | 45.05 | 45 | 0 | 0.13 | -272.53 | -272.6 | -34 | 582 | -16 | 31.7 | 27 | 10.4 | 31.5 | 28.3 | 10.9 | 5.73 | 2.38 | 10.7 | 34.9
2013-08-12 07:34 | 0 | 1.8796 | 0.00078 | 383.316 | 0.061 | 1.6561 | 0.0062 | 140.004 | 45 | 31917.3713 | 1.9119 | 391.382 | 42.055 | 45.05 | 45 | 0 | 0.13 | -272.53 | -272.6 | -33 | 581 | -16 | 31.8 | 26.9 | 10.4 | 31.4 | 28.3 | 10.9 | 5.73 | 2.49 | 10.7 | 34.8
2013-08-12 07:35 | 0 | 1.8806 | 0.00079 | 382.823 | 0.249 | 1.6879 | 0.0151 | 139.997 | 45 | 31916.8525 | 1.9137 | 391.056 | 42.054 | 45.05 | 45 | 0 | 0.13 | -272.52 | -272.6 | -34 | 582 | -16 | 31.8 | 27.5 | 10.7 | 31.5 | 28.9 | 11.2 | 5.73 | 2.37 | 10.7 | 35
2013-08-12 07:36 | 0 | 1.8798 | 0.00076 | 382.576 | 0.23 | 1.7013 | 0.0131 | 140.002 | 45 | 31920.6446 | 1.913 | 390.868 | 42.063 | 45.05 | 45.001 | 0 | 0.13 | -272.53 | -272.6 | -33 | 582 | -16 | 31.8 | 27.8 | 10.9 | 31.5 | 29.1 | 11.4 | 5.73 | 2.48 | 10.7 | 35
2013-08-12 07:37 | 0 | 1.8812 | 0.0009 | 382.632 | 0.254 | 1.6923 | 0.0191 | 139.999 | 45 | 31917.9481 | 1.9143 | 390.861 | 42.063 | 45.05 | 45.001 | 0 | 0.13 | -272.53 | -272.61 | -34 | 581 | -16 | 31.8 | 27.5 | 10.7 | 31.5 | 28.9 | 11.2 | 5.73 | 2.39 | 10.7 | 34.9
2013-08-12 07:38 | 0 | 1.8797 | 0.00082 | 382.922 | 0.19 | 1.6715 | 0.0143 | 140.003 | 45.001 | 31918.1333 | 1.9126 | 391.051 | 42.063 | 45.05 | 45.001 | 0 | 0.13 | -272.53 | -272.6 | -34 | 582 | -16 | 31.8 | 27.1 | 10.5 | 31.5 | 28.5 | 11 | 5.73 | 2.43 | 10.7 | 34.8
2013-08-12 07:39 | 0 | 1.8797 | 0.00039 | 383.145 | 0.107 | 1.6552 | 0.0066 | 139.999 | 45 | 31915.5431 | 1.912 | 391.207 | 42.063 | 45.05 | 45.001 | 0 | 0.13 | -272.52 | -272.6 | -33 | 582 | -16 | 31.8 | 26.9 | 10.4 | 31.5 | 28.2 | 10.9 | 5.73 | 2.45 | 10.7 | 34.9
2013-08-12 07:40 | 0 | 1.8804 | 0.00045 | 382.967 | 0.115 | 1.6598 | 0.0047 | 140.001 | 45 | 31919.6037 | 1.9127 | 391.047 | 42.063 | 45.05 | 45.001 | 0 | 0.13 | -272.53 | -272.6 | -34 | 582 | -16 | 31.8 | 26.9 | 10.4 | 31.5 | 28.3 | 10.9 | 5.73 | 2.39 | 10.7 | 35.1
2013-08-12 07:41 | 0 | 1.8801 | 0.00061 | 382.677 | 0.176 | 1.6728 | 0.0126 | 139.997 | 45.001 | 31919.9077 | 1.913 | 390.814 | 42.068 | 45.05 | 45.001 | 0 | 0.13 | -272.52 | -272.6 | -34 | 582 | -16 | 31.8 | 27.2 | 10.5 | 31.5 | 28.5 | 11.1 | 5.73 | 2.49 | 10.7 | 35
2013-08-12 07:42 | 0 | 1.8791 | 0.00055 | 382.76 | 0.116 | 1.6622 | 0.006 | 139.999 | 45.001 | 31919.3812 | 1.9116 | 390.847 | 42.087 | 45.05 | 45.001 | 0 | 0.13 | -272.52 | -272.6 | -33 | 582 | -16 | 31.8 | 26.9 | 10.4 | 31.5 | 28.3 | 10.9 | 5.73 | 2.36 | 10.7 | 35
2013-08-12 07:43 | 0 | 1.8789 | 0.00069 | 382.723 | 0.183 | 1.6657 | 0.0098 | 140 | 45.001 | 31920.8782 | 1.9114 | 390.831 | 42.104 | 45.05 | 45.001 | 0 | 0.13 | -272.52 | -272.6 | -34 | 582 | -16 | 31.8 | 27 | 10.5 | 31.5 | 28.4 | 11 | 5.73 | 2.48 | 10.7 | 35.1
2013-08-12 07:44 | 0 | 1.8787 | 0.00049 | 382.239 | 0.143 | 1.694 | 0.0094 | 139.999 | 45.001 | 31921.8027 | 1.9118 | 390.478 | 42.115 | 45.05 | 45.001 | 0 | 0.13 | -272.52 | -272.6 | -33 | 582 | -16 | 31.8 | 27.5 | 10.8 | 31.5 | 28.9 | 11.3 | 5.73 | 2.39 | 10.8 | 35.1
2013-08-12 07:45 | 0 | 1.8787 | 0.00052 | 382.77 | 0.168 | 1.667 | 0.0113 | 140.002 | 45 | 31922.0883 | 1.9112 | 390.873 | 42.122 | 45.05 | 45 | 0 | 0.13 | -272.52 | -272.6 | -33 | 582 | -16 | 31.8 | 27 | 10.5 | 31.5 | 28.4 | 11 | 5.73 | 2.44 | 10.8 | 35
2013-08-12 07:46 | 0 | 1.8786 | 0.00055 | 382.781 | 0.164 | 1.6621 | 0.0095 | 139.999 | 45 | 31921.4458 | 1.911 | 390.861 | 42.125 | 45.05 | 45 | 0 | 0.13 | -272.52 | -272.6 | -34 | 582 | -16 | 31.8 | 26.9 | 10.4 | 31.6 | 28.3 | 10.9 | 5.73 | 2.44 | 10.8 | 35.2
2013-08-12 07:47 | 0 | 1.8788 | 0.00019 | 383.001 | 0.059 | 1.6338 | 0.004 | 139.995 | 45 | 31920.2114 | 1.9107 | 390.952 | 42.125 | 45.05 | 45 | 0 | 0.13 | -272.52 | -272.61 | -33 | 582 | -16 | 31.8 | 26.4 | 10.1 | 31.5 | 27.7 | 10.6 | 5.73 | 2.39 | 10.8 | 35.2
2013-08-12 07:48 | 0 | 1.8791 | 0.00048 | 382.889 | 0.071 | 1.6379 | 0.004 | 139.999 | 45 | 31923.3066 | 1.9111 | 390.852 | 42.126 | 45.05 | 45 | 0 | 0.13 | -272.52 | -272.6 | -34 | 582 | -16 | 31.8 | 26.4 | 10.2 | 31.6 | 27.8 | 10.7 | 5.73 | 2.48 | 10.8 | 35.2
2013-08-12 07:49 | 0 | 1.8789 | 0.00021 | 382.724 | 0.128 | 1.642 | 0.0065 | 140 | 45 | 31924.4789 | 1.911 | 390.717 | 42.127 | 45.05 | 45 | 0 | 0.13 | -272.52 | -272.6 | -34 | 582 | -16 | 31.8 | 26.5 | 10.2 | 31.6 | 27.9 | 10.7 | 5.73 | 2.36 | 10.8 | 35.1
2013-08-12 07:50 | 0 | 1.8791 | 0.00034 | 382.467 | 0.054 | 1.6519 | 0.0047 | 140 | 45 | 31925.1785 | 1.9113 | 390.488 | 42.125 | 45.05 | 45 | 0 | 0.13 | -272.53 | -272.6 | -33 | 582 | -16 | 31.8 | 26.7 | 10.3 | 31.6 | 28 | 10.9 | 5.73 | 2.49 | 10.8 | 35.1
2013-08-12 07:51 | 0 | 1.8795 | 0.00051 | 382.484 | 0.163 | 1.6482 | 0.01 | 140.001 | 45 | 31926.8401 | 1.9116 | 390.49 | 42.125 | 45.05 | 45 | 0 | 0.13 | -272.53 | -272.6 | -34 | 582 | -16 | 31.8 | 26.6 | 10.3 | 31.6 | 27.9 | 10.8 | 5.73 | 2.38 | 10.8 | 35.1
2013-08-12 07:52 | 0 | 1.88 | 0.00026 | 382.64 | 0.07 | 1.6305 | 0.0068 | 139.999 | 45 | 31927.1431 | 1.9117 | 390.565 | 42.137 | 45.05 | 45.001 | 0 | 0.13 | -272.52 | -272.6 | -33 | 582 | -16 | 31.9 | 26.3 | 10.1 | 31.6 | 27.6 | 10.6 | 5.73 | 2.45 | 10.8 | 35.1
2013-08-12 07:53 | 0 | 1.8802 | 0.00044 | 382.5 | 0.104 | 1.6365 | 0.0064 | 139.998 | 45 | 31925.6797 | 1.9121 | 390.452 | 42.144 | 45.05 | 45.001 | 0 | 0.13 | -272.52 | -272.6 | -33 | 582 | -16 | 31.9 | 26.3 | 10.2 | 31.6 | 27.7 | 10.7 | 5.73 | 2.42 | 10.8 | 35.1
2013-08-12 07:54 | 0 | 1.8814 | 0.0004 | 382.047 | 0.108 | 1.6601 | 0.0086 | 139.999 | 45 | 31927.5183 | 1.9137 | 390.115 | 42.182 | 45.05 | 45.001 | 0 | 0.13 | -272.53 | -272.6 | -34 | 582 | -16 | 31.9 | 26.8 | 10.4 | 31.6 | 28.1 | 10.9 | 5.73 | 2.4 | 10.8 | 35.1
2013-08-12 07:55 | 0 | 1.8798 | 0.00059 | 382.426 | 0.17 | 1.6455 | 0.0109 | 140.001 | 45 | 31929.461 | 1.9121 | 390.407 | 42.186 | 45.05 | 45.001 | 0 | 0.13 | -272.52 | -272.6 | -33 | 582 | -16 | 31.9 | 26.5 | 10.3 | 31.6 | 27.9 | 10.8 | 5.73 | 2.47 | 10.8 | 35.1
2013-08-12 07:56 | 0 | 1.8798 | 0.00048 | 382.44 | 0.143 | 1.6358 | 0.0069 | 140.003 | 45 | 31932.1898 | 1.9117 | 390.394 | 42.188 | 45.05 | 45 | 0 | 0.13 | -272.52 | -272.6 | -34 | 582 | -16 | 31.9 | 26.4 | 10.2 | 31.6 | 27.7 | 10.7 | 5.73 | 2.36 | 10.8 | 35.1
2013-08-12 07:57 | 0 | 1.8806 | 0.00105 | 381.8 | 0.228 | 1.672 | 0.0151 | 140.005 | 45 | 31932.5005 | 1.9132 | 389.916 | 42.188 | 45.05 | 45 | 0 | 0.13 | -272.52 | -272.6 | -34 | 583 | -16 | 31.9 | 26.9 | 10.5 | 31.6 | 28.3 | 11 | 5.73 | 2.49 | 10.8 | 34.9
2013-08-12 07:58 | 0 | 1.8825 | 0.00083 | 381.962 | 0.158 | 1.6544 | 0.0096 | 140.001 | 45 | 31932.732 | 1.9147 | 389.992 | 42.192 | 45.05 | 45 | 0 | 0.13 | -272.53 | -272.6 | -33 | 582 | -16 | 31.9 | 26.6 | 10.3 | 31.6 | 28 | 10.9 | 5.73 | 2.37 | 10.8 | 35
2013-08-12 07:59 | 0 | 1.8808 | 0.00091 | 382.2 | 0.091 | 1.6412 | 0.0084 | 140 | 45 | 31934.2608 | 1.913 | 390.161 | 42.188 | 45.05 | 45 | 0 | 0.13 | -272.52 | -272.6 | -34 | 582 | -16 | 31.9 | 26.4 | 10.2 | 31.6 | 27.7 | 10.7 | 5.73 | 2.46 | 10.8 | 35.1
2013-08-12 08:00 | 0 | 1.8798 | 0.00051 | 382.197 | 0.199 | 1.6384 | 0.0119 | 139.997 | 45 | 31931.8764 | 1.9118 | 390.138 | 42.188 | 45.05 | 45.001 | 0 | 0.13 | -272.52 | -272.6 | -34 | 583 | -16 | 31.9 | 26.3 | 10.1 | 31.6 | 27.6 | 10.7 | 5.73 | 2.41 | 10.8 | 35
2013-08-12 08:01 | 0 | 1.8791 | 0.00052 | 382.564 | 0.138 | 1.6151 | 0.0067 | 140.001 | 45 | 31933.4544 | 1.9106 | 390.407 | 42.188 | 45.05 | 45.001 | 0 | 0.13 | -272.52 | -272.6 | -34 | 582 | -16 | 31.9 | 25.9 | 9.9 | 31.6 | 27.2 | 10.4 | 5.73 | 2.42 | 10.8 | 35
2013-08-12 08:02 | 0 | 1.8794 | 0.00029 | 382.481 | 0.127 | 1.6226 | 0.0082 | 139.998 | 45 | 31932.3799 | 1.911 | 390.352 | 42.21 | 45.05 | 45.001 | 0 | 0.13 | -272.52 | -272.6 | -34 | 583 | -16 | 31.9 | 26 | 10 | 31.6 | 27.3 | 10.5 | 5.73 | 2.46 | 10.8 | 35
2013-08-12 08:03 | 0 | 1.8791 | 0.0004 | 382.582 | 0.209 | 1.6261 | 0.0098 | 139.998 | 45 | 31933.8194 | 1.9108 | 390.476 | 42.229 | 45.05 | 45.001 | 0 | 0.13 | -272.52 | -272.61 | -33 | 583 | -16 | 32 | 26 | 10.1 | 31.7 | 27.4 | 10.6 | 5.73 | 2.37 | 10.9 | 35.1
2013-08-12 08:04 | 0 | 1.8792 | 0.0004 | 382.603 | 0.12 | 1.6254 | 0.0085 | 140.001 | 45 | 31935.8582 | 1.9109 | 390.499 | 42.245 | 45.05 | 45 | 0 | 0.13 | -272.53 | -272.6 | -34 | 582 | -16 | 32 | 26 | 10.1 | 31.7 | 27.3 | 10.5 | 5.73 | 2.49 | 10.9 | 35
2013-08-12 08:05 | 0 | 1.8794 | 0.00036 | 382.52 | 0.07 | 1.6283 | 0.0047 | 139.999 | 45 | 31934.2025 | 1.9111 | 390.423 | 42.247 | 45.05 | 45.001 | 0 | 0.13 | -272.52 | -272.6 | -34 | 583 | -16 | 32 | 26.1 | 10.1 | 31.7 | 27.4 | 10.6 | 5.73 | 2.36 | 10.9 | 35
2013-08-12 08:06 | 0 | 1.8791 | 0.00048 | 382.604 | 0.104 | 1.6014 | 0.0106 | 140 | 45 | 31936.4539 | 1.9104 | 390.381 | 42.245 | 45.05 | 45.001 | 0 | 0.13 | -272.53 | -272.6 | -33 | 582 | -16 | 32 | 25.6 | 9.8 | 31.7 | 26.9 | 10.3 | 5.73 | 2.48 | 10.9 | 35.1
2013-08-12 08:07 | 0 | 1.8792 | 0.00042 | 382.652 | 0.083 | 1.5869 | 0.0077 | 140.002 | 45 | 31936.8194 | 1.9101 | 390.357 | 42.245 | 45.05 | 45.001 | 0 | 0.13 | -272.53 | -272.6 | -34 | 583 | -16 | 32 | 25.3 | 9.7 | 31.7 | 26.6 | 10.2 | 5.73 | 2.39 | 10.9 | 35.1
2013-08-12 08:08 | 0 | 1.8791 | 0.00031 | 382.225 | 0.068 | 1.62 | 0.0074 | 140.003 | 45 | 31938.3807 | 1.9107 | 390.078 | 42.243 | 45.05 | 45.001 | 0 | 0.13 | -272.53 | -272.6 | -34 | 583 | -16 | 32 | 25.9 | 10 | 31.7 | 27.2 | 10.5 | 5.73 | 2.44 | 10.9 | 35.1
2013-08-12 08:09 | 0 | 1.879 | 0.00035 | 382.13 | 0.113 | 1.6293 | 0.0087 | 140.002 | 45 | 31940.6233 | 1.9107 | 390.04 | 42.25 | 45.05 | 45.001 | 0 | 0.13 | -272.52 | -272.6 | -34 | 582 | -16 | 32 | 26.1 | 10.1 | 31.7 | 27.4 | 10.6 | 5.73 | 2.44 | 10.9 | 35
2013-08-12 08:10 | 0 | 1.8791 | 0.00041 | 382.206 | 0.105 | 1.6256 | 0.0057 | 140 | 45.001 | 31942.2593 | 1.9108 | 390.091 | 42.25 | 45.05 | 45.001 | 0 | 0.13 | -272.53 | -272.6 | -34 | 583 | -16 | 32 | 26 | 10.1 | 31.7 | 27.3 | 10.6 | 5.73 | 2.38 | 10.9 | 35.1
2013-08-12 08:11 | 0 | 1.8793 | 0.00027 | 382.174 | 0.16 | 1.6221 | 0.0102 | 139.994 | 45 | 31938.7097 | 1.9109 | 390.045 | 42.25 | 45.05 | 45.001 | 0 | 0.13 | -272.52 | -272.6 | -34 | 583 | -16 | 32 | 25.9 | 10.1 | 31.7 | 27.2 | 10.5 | 5.73 | 2.48 | 10.9 | 35.3
2013-08-12 08:12 | 0 | 1.8796 | 0.00038 | 381.978 | 0.152 | 1.6341 | 0.007 | 139.998 | 45 | 31940.9566 | 1.9115 | 389.909 | 42.25 | 45.05 | 45.001 | 0 | 0.13 | -272.52 | -272.6 | -34 | 583 | -16 | 32 | 26.1 | 10.2 | 31.7 | 27.4 | 10.6 | 5.73 | 2.36 | 10.9 | 35.2
2013-08-12 08:13 | 0 | 1.8791 | 0.00029 | 381.928 | 0.136 | 1.6293 | 0.0147 | 140.001 | 45 | 31942.5895 | 1.9109 | 389.827 | 42.252 | 45.05 | 45.001 | 0 | 0.13 | -272.52 | -272.6 | -34 | 583 | -16 | 32 | 26 | 10.1 | 31.7 | 27.3 | 10.6 | 5.73 | 2.49 | 10.9 | 35.1
2013-08-12 08:14 | 0 | 1.8792 | 0.00036 | 381.846 | 0.068 | 1.6348 | 0.0065 | 140 | 45 | 31942.8656 | 1.9111 | 389.762 | 42.257 | 45.05 | 45.001 | 0 | 0.13 | -272.52 | -272.6 | -34 | 583 | -16 | 32.1 | 26 | 10.1 | 31.8 | 27.4 | 10.7 | 5.73 | 2.37 | 10.9 | 35.1
2013-08-12 08:15 | 0 | 1.8789 | 0.00027 | 382.023 | 0.081 | 1.6148 | 0.0073 | 140 | 45.001 | 31944.4481 | 1.9104 | 389.857 | 42.276 | 45.05 | 45.001 | 0 | 0.13 | -272.52 | -272.6 | -34 | 583 | -16 | 32.1 | 25.7 | 9.9 | 31.8 | 27 | 10.4 | 5.73 | 2.46 | 10.9 | 35.1
2013-08-12 08:16 | 0 | 1.8789 | 0.00042 | 381.842 | 0.065 | 1.6183 | 0.0047 | 140.001 | 45 | 31944.3465 | 1.9105 | 389.686 | 42.29 | 45.05 | 45.001 | 0 | 0.13 | -272.52 | -272.6 | -34 | 583 | -16 | 32.1 | 25.7 | 10 | 31.8 | 27 | 10.5 | 5.73 | 2.42 | 10.9 | 35.2
2013-08-12 08:17 | 0 | 1.879 | 0.00028 | 381.821 | 0.049 | 1.6109 | 0.0067 | 140 | 45 | 31943.4754 | 1.9105 | 389.629 | 42.304 | 45.05 | 45.001 | 0 | 0.13 | -272.53 | -272.6 | -34 | 583 | -16 | 32.1 | 25.6 | 9.9 | 31.8 | 26.9 | 10.4 | 5.73 | 2.41 | 10.9 | 35.2
2013-08-12 08:18 | 0 | 1.8792 | 0.00023 | 381.996 | 0.121 | 1.6013 | 0.0099 | 139.996 | 45 | 31941.7977 | 1.9104 | 389.743 | 42.309 | 45.05 | 45 | 0 | 0.13 | -272.53 | -272.6 | -34 | 583 | -16 | 32.1 | 25.4 | 9.8 | 31.8 | 26.7 | 10.3 | 5.73 | 2.46 | 11 | 35.2
2013-08-12 08:19 | 0 | 1.8794 | 0.00032 | 382.044 | 0.043 | 1.6007 | 0.005 | 140 | 45 | 31943.6963 | 1.9106 | 389.798 | 42.313 | 45.05 | 45 | 0 | 0.13 | -272.52 | -272.6 | -34 | 583 | -16 | 32.1 | 25.4 | 9.8 | 31.8 | 26.7 | 10.3 | 5.73 | 2.37 | 11 | 35.2
2013-08-12 08:20 | 0 | 1.8789 | 0.00027 | 382.065 | 0.099 | 1.6009 | 0.0119 | 140 | 45 | 31947.352 | 1.9101 | 389.819 | 42.31 | 45.05 | 45 | 0 | 0.13 | -272.52 | -272.6 | -34 | 583 | -16 | 32.1 | 25.4 | 9.8 | 31.8 | 26.7 | 10.3 | 5.73 | 2.49 | 11 | 35.2
2013-08-12 08:21 | 0 | 1.8786 | 0.00046 | 381.97 | 0.066 | 1.6106 | 0.0055 | 139.999 | 45 | 31947.9136 | 1.91 | 389.775 | 42.313 | 45.05 | 45 | 0 | 0.13 | -272.52 | -272.6 | -34 | 583 | -16 | 32.1 | 25.5 | 9.9 | 31.8 | 26.9 | 10.4 | 5.73 | 2.35 | 11 | 35.2
2013-08-12 08:22 | 0 | 1.8792 | 0.00028 | 381.926 | 0.077 | 1.6145 | 0.005 | 140.005 | 45 | 31948.3958 | 1.9106 | 389.751 | 42.314 | 45.05 | 45 | 0 | 0.13 | -272.52 | -272.6 | -34 | 583 | -16 | 32.1 | 25.6 | 9.9 | 31.8 | 26.9 | 10.4 | 5.73 | 2.48 | 11 | 35.1
2013-08-12 08:23 | 0 | 1.8794 | 0.00048 | 382.02 | 0.044 | 1.6101 | 0.0034 | 140.002 | 45 | 31949.1991 | 1.9107 | 389.82 | 42.326 | 45.05 | 45.001 | 0 | 0.13 | -272.52 | -272.6 | -34 | 583 | -16 | 32.1 | 25.5 | 9.9 | 31.8 | 26.8 | 10.4 | 5.73 | 2.38 | 11 | 35.1
2013-08-12 08:24 | 0 | 1.8796 | 0.00033 | 381.881 | 0.063 | 1.6205 | 0.0062 | 139.998 | 45 | 31946.9177 | 1.9112 | 389.734 | 42.332 | 45.05 | 45.001 | 0 | 0.13 | -272.53 | -272.6 | -34 | 583 | -16 | 32.1 | 25.7 | 10 | 31.8 | 27 | 10.5 | 5.73 | 2.43 | 11 | 35.2
2013-08-12 08:25 | 0 | 1.8794 | 0.00032 | 381.82 | 0.056 | 1.6258 | 0.0033 | 139.998 | 45 | 31947.0094 | 1.9112 | 389.695 | 42.344 | 45.05 | 45 | 0 | 0.13 | -272.52 | -272.6 | -34 | 583 | -16 | 32.1 | 25.8 | 10.1 | 31.8 | 27.1 | 10.6 | 5.73 | 2.44 | 11 | 35.2
2013-08-12 08:26 | 0 | 1.8788 | 0.00041 | 381.752 | 0.096 | 1.6225 | 0.0075 | 140.003 | 45 | 31951.3337 | 1.9104 | 389.622 | 42.358 | 45.05 | 45 | 0 | 0.13 | -272.52 | -272.6 | -34 | 583 | -16 | 32.2 | 25.7 | 10 | 31.8 | 27 | 10.5 | 5.73 | 2.39 | 11 | 35.2
2013-08-12 08:27 | 0 | 1.8788 | 0.00025 | 381.823 | 0.12 | 1.6214 | 0.0077 | 140.001 | 45 | 31951.8032 | 1.9105 | 389.672 | 42.34 | 45.05 | 45 | 0 | 0.13 | -272.52 | -272.6 | -34 | 583 | -16 | 32.2 | 25.6 | 10 | 31.9 | 27 | 10.5 | 5.73 | 2.47 | 11 | 35.3
2013-08-12 08:28 | 0 | 1.8788 | 0.00047 | 381.836 | 0.067 | 1.6189 | 0.0066 | 139.997 | 45 | 31951.807 | 1.9103 | 389.681 | 42.343 | 45.05 | 45 | 0 | 0.13 | -272.52 | -272.6 | -34 | 583 | -16 | 32.2 | 25.5 | 9.9 | 31.9 | 26.9 | 10.5 | 5.73 | 2.36 | 11 | 35.3
2013-08-12 08:29 | 0 | 1.879 | 0.00043 | 381.953 | 0.032 | 1.6112 | 0.0028 | 140.005 | 45 | 31954.5232 | 1.9105 | 389.756 | 42.344 | 45.05 | 45 | 0 | 0.13 | -272.52 | -272.6 | -34 | 583 | -16 | 32.2 | 25.4 | 9.9 | 31.9 | 26.8 | 10.4 | 5.73 | 2.48 | 11 | 35.4
2013-08-12 08:30 | 0 | 1.8789 | 0.00036 | 381.94 | 0.078 | 1.6167 | 0.0057 | 140.003 | 45 | 31952.6184 | 1.9104 | 389.776 | 42.349 | 45.05 | 45 | 0 | 0.13 | -272.52 | -272.61 | -34 | 583 | -16 | 32.2 | 25.4 | 9.9 | 31.9 | 26.8 | 10.5 | 5.73 | 2.36 | 11 | 35.3
2013-08-12 08:31 | 0 | 1.8788 | 0.00039 | 381.882 | 0.09 | 1.6241 | 0.0075 | 140 | 45 | 31952.3963 | 1.9104 | 389.75 | 42.36 | 45.05 | 45 | 0 | 0.13 | -272.53 | -272.6 | -34 | 583 | -16 | 32.2 | 25.6 | 10 | 31.9 | 27 | 10.5 | 5.73 | 2.47 | 11 | 35.4
2013-08-12 08:32 | 0 | 1.8791 | 0.00034 | 381.903 | 0.047 | 1.6241 | 0.0055 | 140.002 | 45 | 31954.7032 | 1.9107 | 389.778 | 42.372 | 45.05 | 45 | 0 | 0.13 | -272.52 | -272.6 | -34 | 583 | -16 | 32.2 | 25.6 | 10 | 31.9 | 27 | 10.6 | 5.73 | 2.4 | 11 | 35.4
2013-08-12 08:33 | 0 | 1.8788 | 0.00037 | 381.792 | 0.076 | 1.6326 | 0.0063 | 140.005 | 45 | 31956.7279 | 1.9107 | 389.701 | 42.374 | 45.05 | 45 | 0 | 0.13 | -272.52 | -272.6 | -34 | 583 | -16 | 32.2 | 25.7 | 10 | 31.9 | 27.2 | 10.6 | 5.73 | 2.42 | 11 | 35.3
2013-08-12 08:34 | 0 | 1.8788 | 0.00039 | 381.844 | 0.054 | 1.6318 | 0.0037 | 140.003 | 45 | 31955.4361 | 1.9107 | 389.756 | 42.375 | 45.05 | 45 | 0 | 0.13 | -272.53 | -272.6 | -34 | 583 | -16 | 32.2 | 25.7 | 10 | 31.9 | 27.1 | 10.6 | 5.73 | 2.45 | 11 | 35.4
2013-08-12 08:35 | 0 | 1.8791 | 0.00028 | 381.832 | 0.076 | 1.6329 | 0.006 | 139.996 | 45 | 31952.8512 | 1.9109 | 389.747 | 42.381 | 45.05 | 45 | 0 | 0.13 | -272.52 | -272.6 | -34 | 583 | -16 | 32.2 | 25.7 | 10 | 31.9 | 27.1 | 10.6 | 5.73 | 2.37 | 11 | 35.5
2013-08-12 08:36 | 0 | 1.8791 | 0.00034 | 381.775 | 0.072 | 1.6395 | 0.0049 | 140 | 45 | 31954.0061 | 1.9111 | 389.723 | 42.387 | 45.05 | 45 | 0 | 0.13 | -272.52 | -272.6 | -34 | 583 | -16 | 32.2 | 25.8 | 10.1 | 31.9 | 27.2 | 10.7 | 5.73 | 2.48 | 11 | 35.5
2013-08-12 08:37 | 0 | 1.8798 | 0.00037 | 381.777 | 0.06 | 1.6386 | 0.0051 | 140 | 45 | 31954.4693 | 1.9118 | 389.72 | 42.399 | 45.05 | 45 | 0 | 0.13 | -272.52 | -272.6 | -34 | 584 | -16 | 32.2 | 25.7 | 10.1 | 31.9 | 27.2 | 10.7 | 5.73 | 2.35 | 11.1 | 35.4
2013-08-12 08:38 | 0 | 1.8798 | 0.00044 | 381.732 | 0.035 | 1.6453 | 0.0032 | 140.002 | 45 | 31955.8912 | 1.9119 | 389.708 | 42.395 | 45.05 | 45 | 0 | 0.13 | -272.52 | -272.6 | -34 | 583 | -16 | 32.2 | 25.9 | 10.2 | 31.9 | 27.3 | 10.7 | 5.73 | 2.48 | 11.1 | 35.5
2013-08-12 08:39 | 0 | 1.8799 | 0.00024 | 381.79 | 0.096 | 1.6419 | 0.0081 | 140.002 | 45 | 31957.1491 | 1.9119 | 389.75 | 42.423 | 45.05 | 45 | 0 | 0.13 | -272.52 | -272.6 | -34 | 584 | -16 | 32.2 | 25.8 | 10.1 | 31.9 | 27.2 | 10.7 | 5.73 | 2.36 | 11.1 | 35.5
2013-08-12 08:40 | 0 | 1.8801 | 0.00034 | 381.906 | 0.04 | 1.6332 | 0.0027 | 140 | 45 | 31956.6393 | 1.912 | 389.821 | 42.431 | 45.05 | 45 | 0 | 0.13 | -272.52 | -272.6 | -34 | 583 | -16 | 32.2 | 25.6 | 10 | 31.9 | 27.1 | 10.6 | 5.73 | 2.46 | 11.1 | 35.4
2013-08-12 08:41 | 0 | 1.8808 | 0.00029 | 381.955 | 0.029 | 1.634 | 0.0036 | 140.002 | 45 | 31955.915 | 1.9127 | 389.876 | 42.435 | 45.049 | 45 | 0 | 0.13 | -272.52 | -272.6 | -34 | 583 | -16 | 32.2 | 25.6 | 10 | 31.9 | 27 | 10.6 | 5.73 | 2.41 | 11.1 | 35.5
2013-08-12 08:42 | 0 | 1.8809 | 0.00034 | 381.819 | 0.06 | 1.641 | 0.0075 | 139.999 | 45 | 31957.3133 | 1.913 | 389.775 | 42.438 | 45.05 | 45 | 0 | 0.13 | -272.52 | -272.6 | -34 | 584 | -16 | 32.3 | 25.7 | 10.1 | 32 | 27.2 | 10.7 | 5.73 | 2.41 | 11.1 | 35.5
2013-08-12 08:43 | 0 | 1.8807 | 0.00037 | 381.803 | 0.03 | 1.6458 | 0.0025 | 140.003 | 45 | 31959.2819 | 1.9129 | 389.785 | 42.438 | 45.05 | 45 | 0 | 0.13 | -272.52 | -272.6 | -34 | 583 | -16 | 32.3 | 25.8 | 10.2 | 32 | 27.2 | 10.7 | 5.73 | 2.45 | 11.1 | 35.4
2013-08-12 08:44 | 0 | 1.8811 | 0.00037 | 381.67 | 0.069 | 1.6548 | 0.003 | 140.002 | 45 | 31959.0549 | 1.9134 | 389.7 | 42.438 | 45.05 | 45 | 0 | 0.13 | -272.53 | -272.61 | -34 | 583 | -16 | 32.3 | 26 | 10.3 | 32 | 27.4 | 10.8 | 5.73 | 2.37 | 11.1 | 35.6
2013-08-12 08:45 | 0 | 1.8805 | 0.00034 | 381.66 | 0.072 | 1.6575 | 0.0027 | 140 | 45 | 31959.0389 | 1.913 | 389.693 | 42.438 | 45.05 | 45 | 0 | 0.13 | -272.52 | -272.6 | -34 | 584 | -16 | 32.3 | 26 | 10.3 | 32 | 27.5 | 10.9 | 5.73 | 2.48 | 11.1 | 35.4
2013-08-12 08:46 | 0 | 1.8806 | 0.00041 | 381.571 | 0.09 | 1.6658 | 0.0039 | 140 | 45 | 31961.0883 | 1.9131 | 389.653 | 42.439 | 45.05 | 45 | 0 | 0.13 | -272.52 | -272.6 | -34 | 583 | -16 | 32.3 | 26.1 | 10.4 | 32 | 27.6 | 10.9 | 5.73 | 2.35 | 11.1 | 35.3
2013-08-12 08:47 | 0 | 1.8802 | 0.00037 | 381.483 | 0.032 | 1.6711 | 0.0035 | 140 | 45 | 31961.3032 | 1.9129 | 389.589 | 42.449 | 45.05 | 45 | 0 | 0.13 | -272.52 | -272.6 | -34 | 584 | -16 | 32.3 | 26.2 | 10.5 | 32 | 27.7 | 11 | 5.73 | 2.48 | 11.1 | 35.4
2013-08-12 08:48 | 0 | 1.8796 | 0.00041 | 381.409 | 0.045 | 1.6782 | 0.0031 | 139.998 | 45 | 31958.6491 | 1.9125 | 389.547 | 42.473 | 45.05 | 45 | 0 | 0.13 | -272.52 | -272.6 | -34 | 583 | -16 | 32.3 | 26.3 | 10.5 | 32 | 27.8 | 11.1 | 5.73 | 2.36 | 11.1 | 35.5
2013-08-12 08:49 | 0 | 1.8798 | 0.00055 | 381.475 | 0.093 | 1.6716 | 0.0037 | 140.002 | 45 | 31961.0395 | 1.9124 | 389.583 | 42.49 | 45.05 | 45 | 0 | 0.13 | -272.52 | -272.6 | -34 | 584 | -16 | 32.3 | 26.2 | 10.4 | 32 | 27.7 | 11 | 5.73 | 2.46 | 11.1 | 35.4
2013-08-12 08:50 | 0 | 1.8796 | 0.00034 | 381.483 | 0.049 | 1.6741 | 0.0043 | 139.998 | 45 | 31961.4092 | 1.9123 | 389.593 | 42.497 | 45.05 | 45 | 0 | 0.13 | -272.52 | -272.61 | -34 | 584 | -16 | 32.3 | 26.2 | 10.4 | 32 | 27.7 | 11 | 5.73 | 2.4 | 11.1 | 35.4
2013-08-12 08:51 | 0 | 1.8791 | 0.00039 | 381.35 | 0.121 | 1.6798 | 0.0076 | 139.999 | 45 | 31963.3337 | 1.9119 | 389.502 | 42.5 | 45.05 | 45 | 0 | 0.13 | -272.53 | -272.6 | -34 | 583 | -16 | 32.3 | 26.3 | 10.5 | 32 | 27.8 | 11.1 | 5.73 | 2.42 | 11.1 | 35.4
2013-08-12 08:52 | 0 | 1.8792 | 0.00049 | 381.426 | 0.075 | 1.6794 | 0.0037 | 140 | 45 | 31964.739 | 1.912 | 389.566 | 42.5 | 45.049 | 45 | 0 | 0.13 | -272.52 | -272.6 | -34 | 584 | -16 | 32.3 | 26.3 | 10.5 | 32 | 27.8 | 11.1 | 5.73 | 2.44 | 11.1 | 35.5
2013-08-12 08:53 | 0 | 1.8792 | 0.00025 | 381.516 | 0.051 | 1.6716 | 0.0038 | 139.998 | 45 | 31963.8283 | 1.9119 | 389.623 | 42.5 | 45.05 | 45 | 0 | 0.13 | -272.52 | -272.6 | -34 | 584 | -16 | 32.3 | 26.2 | 10.4 | 32 | 27.6 | 11 | 5.73 | 2.37 | 11.1 | 35.5
2013-08-12 08:54 | 0 | 1.8796 | 0.00037 | 381.432 | 0.165 | 1.6754 | 0.0094 | 140.002 | 45 | 31963.5888 | 1.9123 | 389.565 | 42.5 | 45.049 | 45 | 0 | 0.13 | -272.52 | -272.6 | -34 | 584 | -16 | 32.4 | 26.2 | 10.5 | 32 | 27.7 | 11 | 5.73 | 2.48 | 11.1 | 35.6
2013-08-12 08:55 | 0 | 1.8798 | 0.00045 | 381.266 | 0.136 | 1.6886 | 0.0074 | 139.998 | 45 | 31963.396 | 1.9128 | 389.445 | 42.501 | 45.05 | 45 | 0 | 0.13 | -272.52 | -272.6 | -34 | 584 | -16 | 32.4 | 26.4 | 10.6 | 32 | 27.9 | 11.2 | 5.73 | 2.35 | 11.1 | 35.6
2013-08-12 08:56 | 0 | 1.88 | 0.00034 | 381.541 | 0.139 | 1.6742 | 0.0074 | 140.002 | 45 | 31964.62 | 1.9128 | 389.657 | 42.502 | 45.05 | 45.001 | 0 | 0.13 | -272.52 | -272.6 | -34 | 584 | -16 | 32.4 | 26.2 | 10.5 | 32 | 27.7 | 11 | 5.73 | 2.49 | 11.1 | 35.5
2013-08-12 08:57 | 0 | 1.88 | 0.00037 | 381.654 | 0.09 | 1.665 | 0.0041 | 140.002 | 45 | 31966.2312 | 1.9126 | 389.733 | 42.505 | 45.05 | 45.001 | 0 | 0.13 | -272.52 | -272.6 | -34 | 584 | -16 | 32.4 | 26 | 10.4 | 32 | 27.5 | 10.9 | 5.73 | 2.36 | 11.1 | 35.4
2013-08-12 08:58 | 0 | 1.8802 | 0.00046 | 381.616 | 0.064 | 1.6736 | 0.0054 | 139.996 | 45 | 31963.5218 | 1.913 | 389.731 | 42.503 | 45.05 | 45.001 | 0 | 0.13 | -272.53 | -272.6 | -34 | 584 | -16 | 32.4 | 26.1 | 10.5 | 32 | 27.6 | 11 | 5.73 | 2.47 | 11.2 | 35.4
2013-08-12 08:59 | 0 | 1.8803 | 0.00056 | 381.649 | 0.061 | 1.6697 | 0.004 | 140.001 | 45 | 31965.3512 | 1.9128 | 389.747 | 42.507 | 45.05 | 45.001 | 0 | 0.13 | -272.52 | -272.6 | -34 | 584 | -16 | 32.4 | 26.1 | 10.5 | 32 | 27.6 | 11 | 5.73 | 2.39 | 11.2 | 35.4
2013-08-12 09:00 | 0 | 1.8801 | 0.00038 | 381.646 | 0.047 | 1.6718 | 0.0043 | 140.001 | 45 | 31968.7456 | 1.9128 | 389.756 | 42.519 | 45.05 | 45.001 | 0 | 0.13 | -272.52 | -272.6 | -34 | 584 | -16 | 32.4 | 26.1 | 10.5 | 32 | 27.6 | 11 | 5.73 | 2.43 | 11.2 | 35.4
2013-08-12 09:01 | 0 | 1.88 | 0.00051 | 381.709 | 0.053 | 1.6703 | 0.0052 | 139.999 | 45 | 31968.1467 | 1.9127 | 389.815 | 42.543 | 45.05 | 45 | 0 | 0.13 | -272.52 | -272.6 | -34 | 584 | -16 | 32.4 | 26.1 | 10.4 | 32 | 27.5 | 11 | 5.73 | 2.43 | 11.2 | 35.4
2013-08-12 09:02 | 0 | 1.8799 | 0.00034 | 381.783 | 0.074 | 1.6623 | 0.0046 | 139.999 | 45 | 31970.8783 | 1.9124 | 389.848 | 42.553 | 45.05 | 45 | 0 | 0.13 | -272.52 | -272.6 | -34 | 584 | -16 | 32.4 | 26 | 10.4 | 32 | 27.4 | 10.9 | 5.73 | 2.38 | 11.2 | 35.4
2013-08-12 09:03 | 0 | 1.8801 | 0.00048 | 381.699 | 0.048 | 1.6679 | 0.0057 | 139.998 | 45 | 31968.9483 | 1.9127 | 389.789 | 42.555 | 45.05 | 45 | 0 | 0.13 | -272.52 | -272.6 | -34 | 584 | -16 | 32.4 | 26.1 | 10.4 | 32.1 | 27.5 | 11 | 5.73 | 2.47 | 11.2 | 35.3
2013-08-12 09:04 | 0 | 1.8805 | 0.00049 | 381.708 | 0.048 | 1.6664 | 0.0043 | 140 | 45 | 31967.9955 | 1.9131 | 389.794 | 42.563 | 45.05 | 45 | 0 | 0.13 | -272.53 | -272.6 | -34 | 584 | -16 | 32.4 | 26 | 10.4 | 32.1 | 27.5 | 11 | 5.73 | 2.36 | 11.2 | 35.4
2013-08-12 09:05 | 0 | 1.8805 | 0.00036 | 381.612 | 0.101 | 1.6714 | 0.0037 | 140 | 45 | 31969.2138 | 1.9131 | 389.727 | 42.56 | 45.049 | 45 | 0 | 0.13 | -272.52 | -272.6 | -34 | 584 | -16 | 32.4 | 26.1 | 10.4 | 32.1 | 27.5 | 11 | 5.73 | 2.48 | 11.2 | 35.5
2013-08-12 09:06 | 0 | 1.8807 | 0.00048 | 381.458 | 0.06 | 1.6813 | 0.0017 | 140.001 | 45 | 31968.8874 | 1.9136 | 389.608 | 42.563 | 45.05 | 45 | 0 | 0.13 | -272.52 | -272.6 | -34 | 584 | -16 | 32.4 | 26.2 | 10.5 | 32.1 | 27.7 | 11.1 | 5.73 | 2.36 | 11.2 | 35.4
2013-08-12 09:07 | 0 | 1.8803 | 0.00052 | 381.384 | 0.118 | 1.6855 | 0.0064 | 139.998 | 45 | 31968.1697 | 1.9133 | 389.564 | 42.563 | 45.05 | 45.001 | 0 | 0.13 | -272.52 | -272.6 | -34 | 584 | -16 | 32.4 | 26.3 | 10.6 | 32.1 | 27.8 | 11.2 | 5.73 | 2.47 | 11.2 | 35.3
2013-08-12 09:08 | 0 | 1.8805 | 0.00042 | 381.214 | 0.075 | 1.6968 | 0.0041 | 140.003 | 45 | 31969.1553 | 1.9137 | 389.442 | 42.563 | 45.05 | 45.001 | 0 | 0.13 | -272.52 | -272.6 | -34 | 584 | -16 | 32.4 | 26.5 | 10.7 | 32.1 | 28 | 11.3 | 5.73 | 2.38 | 11.2 | 35.3
2013-08-12 09:09 | 0 | 1.8817 | 0.00051 | 381.075 | 0.091 | 1.7033 | 0.0047 | 139.999 | 45 | 31969.3304 | 1.9149 | 389.343 | 42.57 | 45.05 | 45.001 | 0 | 0.13 | -272.52 | -272.6 | -34 | 584 | -16 | 32.4 | 26.6 | 10.8 | 32.1 | 28.1 | 11.3 | 5.73 | 2.44 | 11.2 | 35.3
2013-08-12 09:10 | 0 | 1.8828 | 0.00049 | 381.023 | 0.109 | 1.7026 | 0.0049 | 140.006 | 45 | 31974.0088 | 1.9161 | 389.272 | 42.571 | 45.05 | 45.001 | 0 | 0.13 | -272.52 | -272.6 | -34 | 584 | -16 | 32.4 | 26.6 | 10.8 | 32.1 | 28.1 | 11.3 | 5.73 | 2.41 | 11.2 | 35.2
2013-08-12 09:11 | 0 | 1.882 | 0.00111 | 381.383 | 0.109 | 1.6877 | 0.0083 | 139.998 | 45.001 | 31973.0212 | 1.9149 | 389.568 | 42.573 | 45.05 | 45.001 | 0 | 0.13 | -272.52 | -272.6 | -34 | 584 | -16 | 32.4 | 26.3 | 10.6 | 32.1 | 27.8 | 11.2 | 5.73 | 2.4 | 11.2 | 35.2
2013-08-12 09:12 | 0 | 1.8824 | 0.00063 | 381.287 | 0.071 | 1.6942 | 0.0047 | 139.997 | 45.001 | 31972.4846 | 1.9156 | 389.505 | 42.581 | 45.05 | 45.001 | 0 | 0.13 | -272.52 | -272.6 | -34 | 584 | -16 | 32.4 | 26.4 | 10.7 | 32.1 | 27.9 | 11.2 | 5.73 | 2.45 | 11.2 | 35.3
2013-08-12 09:13 | 0 | 1.8842 | 0.00059 | 381.008 | 0.14 | 1.7041 | 0.0064 | 139.997 | 45.001 | 31970.1913 | 1.9175 | 389.279 | 42.593 | 45.05 | 45.001 | 0 | 0.13 | -272.52 | -272.6 | -34 | 584 | -16 | 32.4 | 26.6 | 10.8 | 32.1 | 28.1 | 11.3 | 5.73 | 2.37 | 11.2 | 35.4
2013-08-12 09:14 | 0 | 1.8856 | 0.0015 | 380.911 | 0.152 | 1.7064 | 0.0067 | 139.997 | 45.001 | 31970.2064 | 1.9188 | 389.188 | 42.595 | 45.05 | 45.001 | 0 | 0.13 | -272.53 | -272.6 | -34 | 584 | -16 | 32.4 | 26.6 | 10.8 | 32.1 | 28.1 | 11.3 | 5.73 | 2.47 | 11.2 | 35.5
2013-08-12 09:15 | 0 | 1.8879 | 0.00115 | 380.761 | 0.133 | 1.7131 | 0.0066 | 139.998 | 45 | 31971.3414 | 1.9215 | 389.066 | 42.608 | 45.05 | 45.001 | 0 | 0.13 | -272.52 | -272.6 | -34 | 584 | -16 | 32.4 | 26.7 | 10.9 | 32.1 | 28.2 | 11.4 | 5.73 | 2.36 | 11.2 | 35.5
2013-08-12 09:16 | 0 | 1.8864 | 0.00111 | 380.742 | 0.107 | 1.7171 | 0.0032 | 139.998 | 45.001 | 31972.5247 | 1.9205 | 389.061 | 42.611 | 45.05 | 45 | 0 | 0.13 | -272.52 | -272.6 | -34 | 584 | -16 | 32.4 | 26.8 | 10.9 | 32.1 | 28.3 | 11.4 | 5.73 | 2.48 | 11.2 | 35.5
2013-08-12 09:17 | 0 | 1.8824 | 0.00155 | 381.024 | 0.146 | 1.7049 | 0.0087 | 140.002 | 45 | 31974.0415 | 1.9161 | 389.283 | 42.625 | 45.05 | 45 | 0 | 0.13 | -272.52 | -272.6 | -34 | 584 | -16 | 32.4 | 26.6 | 10.8 | 32.1 | 28.1 | 11.3 | 5.73 | 2.36 | 11.2 | 35.4
2013-08-12 09:18 | 0 | 1.8802 | 0.00056 | 381.169 | 0.067 | 1.7035 | 0.0048 | 139.999 | 45 | 31974.9807 | 1.9137 | 389.429 | 42.625 | 45.05 | 45 | 0 | 0.13 | -272.53 | -272.6 | -34 | 584 | -16 | 32.4 | 26.5 | 10.7 | 32.1 | 28 | 11.3 | 5.73 | 2.47 | 11.2 | 35.5
2013-08-12 09:19 | 0 | 1.8799 | 0.00036 | 381.249 | 0.032 | 1.7026 | 0.0029 | 140.002 | 45 | 31976.2982 | 1.9132 | 389.506 | 42.625 | 45.05 | 45 | 0 | 0.13 | -272.52 | -272.6 | -34 | 584 | -16 | 32.4 | 26.5 | 10.7 | 32.1 | 28 | 11.3 | 5.73 | 2.38 | 11.2 | 35.4
2013-08-12 09:20 | 0 | 1.8804 | 0.00056 | 381.094 | 0.069 | 1.7104 | 0.0065 | 140.002 | 45 | 31977.4515 | 1.9138 | 389.395 | 42.625 | 45.05 | 45 | 0 | 0.13 | -272.52 | -272.6 | -35 | 584 | -16 | 32.4 | 26.7 | 10.8 | 32.1 | 28.1 | 11.4 | 5.73 | 2.43 | 11.2 | 35.3
2013-08-12 09:21 | 0 | 1.8817 | 0.00057 | 380.978 | 0.065 | 1.7152 | 0.0059 | 139.999 | 45 | 31976.3948 | 1.9152 | 389.302 | 42.625 | 45.05 | 45 | 0 | 0.13 | -272.52 | -272.6 | -34 | 584 | -16 | 32.4 | 26.8 | 10.9 | 32.2 | 28.2 | 11.4 | 5.73 | 2.42 | 11.2 | 35.3
2013-08-12 09:22 | 0 | 1.8804 | 0.00071 | 381.059 | 0.082 | 1.7181 | 0.0059 | 139.997 | 45 | 31977.252 | 1.9141 | 389.389 | 42.625 | 45.05 | 45 | 0 | 0.13 | -272.52 | -272.6 | -34 | 584 | -16 | 32.4 | 26.7 | 10.9 | 32.2 | 28.1 | 11.4 | 5.73 | 2.39 | 11.2 | 35.3
2013-08-12 09:23 | 0 | 1.88 | 0.00061 | 381.109 | 0.081 | 1.7211 | 0.0037 | 139.999 | 45 | 31977.3635 | 1.9137 | 389.458 | 42.625 | 45.05 | 45.001 | 0 | 0.13 | -272.53 | -272.6 | -34 | 585 | -16 | 32.5 | 26.8 | 10.9 | 32.2 | 28.2 | 11.4 | 5.73 | 2.46 | 11.2 | 35.5
2013-08-12 09:24 | 0 | 1.881 | 0.00081 | 381.108 | 0.046 | 1.7305 | 0.005 | 139.999 | 45 | 31977.3477 | 1.9148 | 389.506 | 42.625 | 45.05 | 45.001 | 0 | 0.13 | -272.52 | -272.6 | -34 | 584 | -16 | 32.4 | 27 | 11 | 32.2 | 28.3 | 11.5 | 5.73 | 2.36 | 11.2 | 35.5
2013-08-12 09:25 | 0 | 1.8813 | 0.00077 | 381.236 | 0.063 | 1.7293 | 0.0025 | 140 | 45 | 31975.7909 | 1.9153 | 389.629 | 42.627 | 45.05 | 45.001 | 0 | 0.13 | -272.52 | -272.6 | -35 | 584 | -16 | 32.4 | 26.9 | 11 | 32.2 | 28.3 | 11.5 | 5.73 | 2.48 | 11.2 | 35.5
2013-08-12 09:26 | 0 | 1.8794 | 0.0006 | 381.391 | 0.044 | 1.7259 | 0.0035 | 140.003 | 45 | 31978.053 | 1.9133 | 389.769 | 42.629 | 45.05 | 45 | 0 | 0.13 | -272.52 | -272.6 | -34 | 585 | -16 | 32.4 | 26.9 | 10.9 | 32.2 | 28.2 | 11.5 | 5.73 | 2.35 | 11.3 | 35.3
2013-08-12 09:27 | 0 | 1.8783 | 0.00045 | 381.563 | 0.051 | 1.726 | 0.0013 | 140.003 | 45 | 31978.7634 | 1.9122 | 389.945 | 42.63 | 45.05 | 45 | 0 | 0.13 | -272.53 | -272.6 | -34 | 584 | -16 | 32.5 | 26.9 | 10.9 | 32.2 | 28.2 | 11.5 | 5.73 | 2.48 | 11.3 | 35.4
2013-08-12 09:28 | 0 | 1.8786 | 0.0005 | 381.664 | 0.046 | 1.7266 | 0.002 | 139.998 | 45 | 31977.7883 | 1.9123 | 390.051 | 42.639 | 45.05 | 45 | 0 | 0.13 | -272.52 | -272.6 | -34 | 585 | -16 | 32.5 | 26.9 | 11 | 32.2 | 28.2 | 11.5 | 5.73 | 2.36 | 11.3 | 35.5
2013-08-12 09:29 | 0 | 1.88 | 0.00073 | 381.808 | 0.043 | 1.7271 | 0.0016 | 139.999 | 45 | 31976.0285 | 1.9137 | 390.203 | 42.658 | 45.05 | 45 | 0 | 0.13 | -272.52 | -272.6 | -34 | 584 | -16 | 32.5 | 26.9 | 11 | 32.2 | 28.2 | 11.5 | 5.73 | 2.46 | 11.3 | 35.4
2013-08-12 09:30 | 0 | 1.8811 | 0.00039 | 381.87 | 0.055 | 1.7272 | 0.0024 | 139.999 | 45 | 31978.1348 | 1.9149 | 390.266 | 42.66 | 45.049 | 45 | 0 | 0.13 | -272.52 | -272.6 | -35 | 584 | -16 | 32.5 | 26.9 | 11 | 32.2 | 28.3 | 11.5 | 5.73 | 2.39 | 11.3 | 35.4
2013-08-12 09:31 | 0 | 1.8813 | 0.00081 | 381.936 | 0.032 | 1.7282 | 0.0034 | 140.001 | 45 | 31978.8016 | 1.9152 | 390.344 | 42.674 | 45.049 | 45 | 0 | 0.13 | -272.53 | -272.6 | -34 | 585 | -17 | 32.4 | 26.9 | 10.9 | 32.2 | 28.2 | 11.5 | 5.73 | 2.43 | 11.3 | 35.5
2013-08-12 09:32 | 0 | 1.8827 | 0.00106 | 381.921 | 0.073 | 1.7293 | 0.0048 | 140.003 | 45 | 31979.906 | 1.9164 | 390.335 | 42.686 | 45.049 | 45 | 0 | 0.13 | -272.53 | -272.6 | -34 | 584 | -16 | 32.5 | 26.9 | 11 | 32.2 | 28.3 | 11.5 | 5.73 | 2.42 | 11.3 | 35.7
2013-08-12 09:33 | 0 | 1.8854 | 0.0009 | 381.773 | 0.039 | 1.7334 | 0.0015 | 139.998 | 45 | 31980.7392 | 1.9193 | 390.207 | 42.676 | 45.049 | 45 | 0 | 0.13 | -272.52 | -272.6 | -34 | 585 | -17 | 32.5 | 27 | 11 | 32.2 | 28.3 | 11.5 | 5.73 | 2.4 | 11.3 | 35.6
2013-08-12 09:34 | 0 | 1.8877 | 0.00091 | 381.756 | 0.04 | 1.7386 | 0.0038 | 139.999 | 45 | 31980.4452 | 1.9217 | 390.211 | 42.68 | 45.049 | 45 | 0 | 0.13 | -272.52 | -272.6 | -34 | 584 | -17 | 32.5 | 27.1 | 11.1 | 32.2 | 28.4 | 11.6 | 5.73 | 2.45 | 11.3 | 35.6
2013-08-12 09:35 | 0 | 1.8871 | 0.00121 | 381.753 | 0.025 | 1.7417 | 0.0022 | 139.998 | 45 | 31981.1813 | 1.9215 | 390.225 | 42.685 | 45.049 | 45 | 0 | 0.13 | -272.52 | -272.6 | -35 | 584 | -17 | 32.5 | 27.1 | 11.1 | 32.2 | 28.5 | 11.6 | 5.73 | 2.37 | 11.3 | 35.6
2013-08-12 09:36 | 0 | 1.8879 | 0.00168 | 381.769 | 0.031 | 1.7436 | 0.0047 | 139.993 | 45 | 31980.0631 | 1.922 | 390.248 | 42.688 | 45.049 | 45 | 0 | 0.13 | -272.52 | -272.6 | -34 | 585 | -16 | 32.5 | 27.1 | 11.1 | 32.2 | 28.5 | 11.6 | 5.73 | 2.47 | 11.3 | 35.5
2013-08-12 09:37 | 0 | 1.8886 | 0.00081 | 381.818 | 0.029 | 1.7453 | 0.003 | 139.998 | 45 | 31981.7975 | 1.923 | 390.306 | 42.688 | 45.049 | 45 | 0 | 0.13 | -272.52 | -272.6 | -34 | 584 | -17 | 32.5 | 27.2 | 11.1 | 32.2 | 28.5 | 11.6 | 5.73 | 2.35 | 11.3 | 35.4
2013-08-12 09:38 | 0 | 1.8849 | 0.00141 | 381.806 | 0.033 | 1.7461 | 0.003 | 140.003 | 45 | 31983.4586 | 1.9193 | 390.305 | 42.688 | 45.049 | 45 | 0 | 0.13 | -272.52 | -272.61 | -34 | 585 | -17 | 32.5 | 27.1 | 11.1 | 32.2 | 28.5 | 11.6 | 5.73 | 2.48 | 11.3 | 35.4
2013-08-12 09:39 | 0 | 1.8866 | 0.00099 | 381.847 | 0.034 | 1.7485 | 0.0023 | 139.998 | 45 | 31982.1077 | 1.9209 | 390.355 | 42.684 | 45.049 | 45 | 0 | 0.13 | -272.52 | -272.6 | -34 | 584 | -17 | 32.5 | 27.2 | 11.2 | 32.2 | 28.6 | 11.6 | 5.73 | 2.35 | 11.3 | 35.5
2013-08-12 09:40 | 0 | 1.8876 | 0.00077 | 381.829 | 0.03 | 1.7506 | 0.0032 | 139.999 | 45 | 31982.0428 | 1.922 | 390.345 | 42.688 | 45.049 | 45 | 0 | 0.13 | -272.52 | -272.6 | -35 | 584 | -17 | 32.5 | 27.2 | 11.2 | 32.2 | 28.6 | 11.7 | 5.73 | 2.47 | 11.3 | 35.6
2013-08-12 09:41 | 0 | 1.8867 | 0.00132 | 381.82 | 0.026 | 1.7532 | 0.0028 | 139.997 | 45 | 31983.4828 | 1.9213 | 390.355 | 42.688 | 45.05 | 45 | 0 | 0.13 | -272.52 | -272.6 | -34 | 585 | -17 | 32.5 | 27.3 | 11.2 | 32.2 | 28.6 | 11.7 | 5.73 | 2.37 | 11.3 | 35.6
2013-08-12 09:42 | 0 | 1.8837 | 0.00176 | 381.879 | 0.035 | 1.7455 | 0.0027 | 140.001 | 45 | 31984.9632 | 1.9182 | 390.375 | 42.689 | 45.05 | 45 | 0 | 0.13 | -272.53 | -272.6 | -34 | 584 | -17 | 32.5 | 27.1 | 11.1 | 32.2 | 28.5 | 11.6 | 5.73 | 2.44 | 11.3 | 35.7
2013-08-12 09:43 | 0 | 1.8831 | 0.0007 | 381.894 | 0.033 | 1.7471 | 0.003 | 139.998 | 45 | 31987.8247 | 1.9174 | 390.394 | 42.688 | 45.05 | 45 | 0 | 0.13 | -272.52 | -272.6 | -34 | 585 | -17 | 32.5 | 27.2 | 11.2 | 32.2 | 28.5 | 11.7 | 5.73 | 2.4 | 11.3 | 35.6
2013-08-12 09:44 | 0 | 1.8833 | 0.0006 | 381.919 | 0.024 | 1.7538 | 0.0024 | 139.997 | 45 | 31984.1349 | 1.9178 | 390.456 | 42.688 | 45.05 | 45.001 | 0 | 0.13 | -272.53 | -272.6 | -34 | 584 | -17 | 32.5 | 27.3 | 11.2 | 32.2 | 28.6 | 11.7 | 5.73 | 2.41 | 11.3 | 35.4
2013-08-12 09:45 | 0 | 1.8811 | 0.00145 | 381.903 | 0.027 | 1.7541 | 0.0026 | 139.995 | 45 | 31985.4534 | 1.9158 | 390.446 | 42.696 | 45.05 | 45 | 0 | 0.13 | -272.52 | -272.6 | -35 | 585 | -17 | 32.5 | 27.3 | 11.2 | 32.2 | 28.7 | 11.7 | 5.73 | 2.44 | 11.3 | 35.4
2013-08-12 09:46 | 0 | 1.8808 | 0.0009 | 381.914 | 0.035 | 1.7562 | 0.0026 | 139.998 | 45 | 31989.6442 | 1.9151 | 390.461 | 42.69 | 45.05 | 45 | 0 | 0.13 | -272.52 | -272.6 | -34 | 585 | -17 | 32.5 | 27.3 | 11.2 | 32.2 | 28.7 | 11.8 | 5.73 | 2.38 | 11.3 | 35.5
2013-08-12 09:47 | 0 | 1.8813 | 0.00106 | 381.904 | 0.031 | 1.7579 | 0.0013 | 140.002 | 45 | 31990.7091 | 1.9159 | 390.465 | 42.709 | 45.05 | 45 | 0 | 0.13 | -272.52 | -272.6 | -34 | 584 | -17 | 32.5 | 27.3 | 11.3 | 32.2 | 28.7 | 11.8 | 5.73 | 2.46 | 11.3 | 35.4
2013-08-12 09:48 | 0 | 1.8797 | 0.00092 | 381.955 | 0.062 | 1.755 | 0.0041 | 139.997 | 45 | 31989.0111 | 1.9142 | 390.497 | 42.732 | 45.05 | 45 | 0 | 0.13 | -272.53 | -272.61 | -34 | 585 | -17 | 32.5 | 27.2 | 11.2 | 32.2 | 28.6 | 11.7 | 5.73 | 2.35 | 11.3 | 35.4
2013-08-12 09:49 | 0 | 1.8816 | 0.00101 | 382.177 | 0.049 | 1.7474 | 0.003 | 139.996 | 45 | 31989.3288 | 1.9157 | 390.683 | 42.726 | 45.049 | 45 | 0 | 0.13 | -272.52 | -272.6 | -34 | 585 | -17 | 32.5 | 27.1 | 11.1 | 32.2 | 28.5 | 11.6 | 5.73 | 2.48 | 11.3 | 35.6
2013-08-12 09:50 | 0 | 1.8844 | 0.00151 | 382.346 | 0.059 | 1.748 | 0.003 | 139.999 | 45.001 | 31990.1882 | 1.9185 | 390.862 | 42.743 | 45.049 | 45 | 0 | 0.13 | -272.52 | -272.6 | -35 | 585 | -17 | 32.5 | 27.1 | 11.2 | 32.2 | 28.5 | 11.7 | 5.73 | 2.35 | 11.3 | 35.5
2013-08-12 09:51 | 0 | 1.8866 | 0.00096 | 382.289 | 0.057 | 1.7525 | 0.0023 | 140 | 45 | 31989.0687 | 1.9211 | 390.831 | 42.745 | 45.049 | 45 | 0 | 0.13 | -272.53 | -272.6 | -34 | 585 | -17 | 32.6 | 27.2 | 11.2 | 32.3 | 28.6 | 11.7 | 5.73 | 2.48 | 11.3 | 35.4
2013-08-12 09:52 | 0 | 1.8868 | 0.0009 | 382.315 | 0.045 | 1.7523 | 0.0032 | 139.998 | 45 | 31987.0876 | 1.9213 | 390.851 | 42.748 | 45.049 | 45 | 0 | 0.13 | -272.52 | -272.6 | -34 | 584 | -17 | 32.6 | 27.2 | 11.2 | 32.3 | 28.6 | 11.7 | 5.73 | 2.36 | 11.3 | 35.4
2013-08-12 09:53 | 0 | 1.8876 | 0.00175 | 382.301 | 0.044 | 1.7542 | 0.0029 | 140.003 | 45 | 31990.0022 | 1.922 | 390.85 | 42.745 | 45.049 | 45 | 0 | 0.13 | -272.52 | -272.6 | -34 | 585 | -17 | 32.6 | 27.2 | 11.2 | 32.3 | 28.6 | 11.7 | 5.73 | 2.45 | 11.4 | 35.5
2013-08-12 09:54 | 0 | 1.8888 | 0.0013 | 382.208 | 0.041 | 1.7568 | 0.0023 | 140.003 | 45 | 31988.9003 | 1.9234 | 390.771 | 42.744 | 45.049 | 45 | 0 | 0.13 | -272.52 | -272.6 | -34 | 585 | -17 | 32.6 | 27.2 | 11.2 | 32.3 | 28.6 | 11.7 | 5.73 | 2.39 | 11.3 | 35.6
2013-08-12 09:55 | 0 | 1.8892 | 0.00189 | 382.244 | 0.021 | 1.7518 | 0.0026 | 139.998 | 45 | 31989.1083 | 1.9238 | 390.781 | 42.75 | 45.049 | 45.001 | 0 | 0.13 | -272.52 | -272.6 | -35 | 585 | -17 | 32.6 | 27.2 | 11.2 | 32.3 | 28.5 | 11.7 | 5.73 | 2.42 | 11.3 | 35.7
2013-08-12 09:56 | 0 | 1.8892 | 0.002 | 382.386 | 0.045 | 1.7471 | 0.0018 | 140.002 | 45.001 | 31989.9932 | 1.9233 | 390.894 | 42.75 | 45.05 | 45.001 | 0 | 0.13 | -272.52 | -272.6 | -34 | 585 | -17 | 32.6 | 27.1 | 11.2 | 32.3 | 28.4 | 11.7 | 5.73 | 2.42 | 11.4 | 35.6
2013-08-12 09:57 | 0 | 1.8918 | 0.00114 | 382.448 | 0.028 | 1.754 | 0.0024 | 140.001 | 45.001 | 31989.3619 | 1.9264 | 390.997 | 42.755 | 45.05 | 45.001 | 0 | 0.13 | -272.52 | -272.6 | -34 | 585 | -17 | 32.6 | 27.2 | 11.2 | 32.3 | 28.5 | 11.7 | 5.73 | 2.39 | 11.4 | 35.6
2013-08-12 09:58 | 0 | 1.8865 | 0.00234 | 382.512 | 0.045 | 1.757 | 0.0024 | 139.997 | 45.001 | 31991.582 | 1.9214 | 391.077 | 42.751 | 45.05 | 45.001 | 0 | 0.13 | -272.52 | -272.6 | -35 | 585 | -17 | 32.6 | 27.2 | 11.3 | 32.3 | 28.6 | 11.8 | 5.73 | 2.45 | 11.4 | 35.7
2013-08-12 09:59 | 0 | 1.8851 | 0.00121 | 382.551 | 0.037 | 1.7559 | 0.0042 | 139.999 | 45.001 | 31990.0942 | 1.9195 | 391.115 | 42.753 | 45.05 | 45.001 | 0 | 0.13 | -272.52 | -272.6 | -34 | 585 | -17 | 32.6 | 27.2 | 11.3 | 32.3 | 28.6 | 11.7 | 5.73 | 2.36 | 11.4 | 35.7
2013-08-12 10:00 | 0 | 1.8892 | 0.00208 | 382.651 | 0.057 | 1.7579 | 0.0031 | 139.997 | 45 | 31991.3761 | 1.9236 | 391.222 | 42.75 | 45.05 | 45.001 | 0 | 0.13 | -272.52 | -272.6 | -35 | 585 | -17 | 32.6 | 27.2 | 11.3 | 32.3 | 28.6 | 11.8 | 5.73 | 2.48 | 11.4 | 35.7
2013-08-12 10:01 | 0 | 1.8901 | 0.00177 | 382.7 | 0.065 | 1.758 | 0.0058 | 140.001 | 45.001 | 31992.2703 | 1.9247 | 391.277 | 42.757 | 45.05 | 45.001 | 0 | 0.13 | -272.52 | -272.6 | -34 | 585 | -17 | 32.6 | 27.2 | 11.3 | 32.3 | 28.5 | 11.7 | 5.73 | 2.35 | 11.4 | 35.8
2013-08-12 10:02 | 0 | 1.8931 | 0.00207 | 382.758 | 0.043 | 1.7557 | 0.003 | 140 | 45 | 31991.803 | 1.9279 | 391.325 | 42.752 | 45.05 | 45.001 | 0 | 0.13 | -272.52 | -272.6 | -34 | 585 | -17 | 32.6 | 27.1 | 11.2 | 32.3 | 28.5 | 11.7 | 5.73 | 2.48 | 11.4 | 35.6
2013-08-12 10:03 | 0 | 1.8875 | 0.00168 | 382.849 | 0.035 | 1.7444 | 0.0021 | 139.995 | 45 | 31990.096 | 1.9221 | 391.359 | 42.772 | 45.05 | 45 | 0 | 0.13 | -272.52 | -272.6 | -35 | 585 | -17 | 32.6 | 27 | 11.2 | 32.3 | 28.3 | 11.6 | 5.73 | 2.36 | 11.4 | 35.7
2013-08-12 10:04 | 0 | 1.8871 | 0.0015 | 382.818 | 0.041 | 1.7495 | 0.0036 | 140.001 | 45 | 31991.6863 | 1.9214 | 391.353 | 42.766 | 45.05 | 45 | 0 | 0.13 | -272.52 | -272.6 | -34 | 585 | -17 | 32.6 | 27 | 11.2 | 32.3 | 28.4 | 11.7 | 5.73 | 2.47 | 11.4 | 35.8
2013-08-12 10:05 | 0 | 1.8882 | 0.00171 | 382.917 | 0.039 | 1.7504 | 0.003 | 140.004 | 45 | 31994.4101 | 1.9225 | 391.454 | 42.78 | 45.049 | 45 | 0 | 0.13 | -272.52 | -272.6 | -35 | 585 | -17 | 32.6 | 27 | 11.2 | 32.3 | 28.4 | 11.7 | 5.73 | 2.38 | 11.4 | 35.6
2013-08-12 10:06 | 0 | 1.8879 | 0.00138 | 383.161 | 0.083 | 1.745 | 0.0063 | 139.998 | 45 | 31992.2956 | 1.9224 | 391.678 | 42.793 | 45.049 | 45 | 0 | 0.13 | -272.52 | -272.6 | -34 | 585 | -17 | 32.6 | 26.9 | 11.1 | 32.3 | 28.3 | 11.6 | 5.73 | 2.44 | 11.4 | 35.7
2013-08-12 10:07 | 0 | 1.8873 | 0.00141 | 383.387 | 0.086 | 1.7382 | 0.0063 | 140.004 | 45 | 31991.9881 | 1.9217 | 391.868 | 42.798 | 45.049 | 45 | 0 | 0.13 | -272.52 | -272.6 | -34 | 585 | -17 | 32.6 | 26.8 | 11 | 32.3 | 28.1 | 11.5 | 5.73 | 2.4 | 11.4 | 35.6
2013-08-12 10:08 | 0 | 1.8847 | 0.00156 | 383.809 | 0.118 | 1.7202 | 0.007 | 140.002 | 45 | 31994.382 | 1.9186 | 392.207 | 42.802 | 45.049 | 45 | 0 | 0.13 | -272.52 | -272.6 | -35 | 585 | -17 | 32.6 | 26.4 | 10.9 | 32.4 | 27.8 | 11.4 | 5.73 | 2.4 | 11.4 | 35.7
2013-08-12 10:09 | 0 | 1.8832 | 0.00057 | 384.155 | 0.107 | 1.7035 | 0.0052 | 139.997 | 45 | 31990.6312 | 1.9166 | 392.475 | 42.808 | 45.049 | 45 | 0 | 0.13 | -272.52 | -272.6 | -34 | 585 | -17 | 32.6 | 26.2 | 10.7 | 32.4 | 27.5 | 11.2 | 5.73 | 2.44 | 11.4 | 35.8
2013-08-12 10:10 | 0 | 1.8828 | 0.00036 | 384.284 | 0.032 | 1.6963 | 0.0036 | 140.001 | 45 | 31991.0937 | 1.9161 | 392.579 | 42.811 | 45.049 | 45 | 0 | 0.13 | -272.52 | -272.6 | -35 | 585 | -17 | 32.6 | 26.1 | 10.7 | 32.4 | 27.4 | 11.2 | 5.73 | 2.38 | 11.4 | 35.8
2013-08-12 10:11 | 0 | 1.8835 | 0.00044 | 384.305 | 0.065 | 1.6945 | 0.0028 | 140.003 | 45 | 31993.6098 | 1.9167 | 392.588 | 42.811 | 45.049 | 45 | 0 | 0.13 | -272.52 | -272.6 | -34 | 585 | -17 | 32.6 | 26 | 10.6 | 32.4 | 27.3 | 11.1 | 5.73 | 2.46 | 11.4 | 35.7
2013-08-12 10:12 | 0 | 1.8836 | 0.00027 | 384.203 | 0.079 | 1.6935 | 0.0041 | 140.003 | 45 | 31995.7072 | 1.9168 | 392.48 | 42.813 | 45.049 | 45 | 0 | 0.13 | -272.52 | -272.6 | -34 | 585 | -17 | 32.6 | 26 | 10.6 | 32.4 | 27.3 | 11.1 | 5.73 | 2.36 | 11.4 | 35.7
2013-08-12 10:13 | 0 | 1.8841 | 0.00028 | 384.277 | 0.052 | 1.6957 | 0.0019 | 139.997 | 45 | 31994.6469 | 1.9174 | 392.568 | 42.813 | 45.049 | 45 | 0 | 0.13 | -272.52 | -272.6 | -35 | 585 | -17 | 32.7 | 26 | 10.7 | 32.4 | 27.3 | 11.2 | 5.73 | 2.48 | 11.4 | 35.7
2013-08-12 10:14 | 0 | 1.8836 | 0.00061 | 384.262 | 0.073 | 1.6939 | 0.0023 | 139.997 | 45 | 31995.0972 | 1.9168 | 392.538 | 42.811 | 45.049 | 45 | 0 | 0.13 | -272.52 | -272.6 | -34 | 585 | -17 | 32.6 | 26 | 10.6 | 32.4 | 27.3 | 11.1 | 5.73 | 2.34 | 11.4 | 35.7
2013-08-12 10:15 | 0 | 1.8832 | 0.00041 | 384.343 | 0.036 | 1.6977 | 0.0011 | 139.998 | 45 | 31994.1996 | 1.9165 | 392.645 | 42.813 | 45.049 | 45 | 0 | 0.13 | -272.52 | -272.6 | -35 | 585 | -17 | 32.6 | 26.1 | 10.7 | 32.4 | 27.4 | 11.2 | 5.73 | 2.48 | 11.4 | 35.6
2013-08-12 10:16 | 0 | 1.8826 | 0.00025 | 384.289 | 0.048 | 1.7007 | 0.0019 | 139.998 | 45 | 31995.569 | 1.9159 | 392.605 | 42.813 | 45.049 | 45 | 0 | 0.13 | -272.52 | -272.6 | -34 | 585 | -17 | 32.7 | 26.1 | 10.7 | 32.4 | 27.4 | 11.2 | 5.73 | 2.36 | 11.4 | 35.7
2013-08-12 10:17 | 0 | 1.8829 | 0.00039 | 384.235 | 0.039 | 1.701 | 0.0017 | 140.001 | 45 | 31996.1563 | 1.9163 | 392.554 | 42.814 | 45.049 | 45 | 0 | 0.13 | -272.52 | -272.6 | -34 | 585 | -17 | 32.7 | 26.1 | 10.7 | 32.4 | 27.4 | 11.2 | 5.73 | 2.46 | 11.4 | 35.6
2013-08-12 10:18 | 0 | 1.8836 | 0.00044 | 384.281 | 0.081 | 1.7006 | 0.0018 | 139.998 | 45 | 31995.7995 | 1.9169 | 392.594 | 42.815 | 45.049 | 45 | 0 | 0.13 | -272.52 | -272.6 | -35 | 585 | -17 | 32.7 | 26.1 | 10.7 | 32.4 | 27.4 | 11.2 | 5.73 | 2.38 | 11.4 | 35.8
2013-08-12 10:19 | 0 | 1.8843 | 0.0003 | 384.33 | 0.03 | 1.7012 | 0.0033 | 139.996 | 45 | 31996.6756 | 1.9176 | 392.65 | 42.818 | 45.049 | 45 | 0 | 0.13 | -272.52 | -272.6 | -34 | 585 | -17 | 32.7 | 26.1 | 10.7 | 32.4 | 27.4 | 11.2 | 5.73 | 2.43 | 11.4 | 35.7
2013-08-12 10:20 | 0 | 1.8842 | 0.00032 | 384.338 | 0.022 | 1.7032 | 0.0015 | 140.001 | 45 | 31999.2938 | 1.9176 | 392.664 | 42.82 | 45.049 | 45 | 0 | 0.13 | -272.52 | -272.6 | -35 | 585 | -17 | 32.7 | 26.1 | 10.7 | 32.4 | 27.4 | 11.2 | 5.73 | 2.41 | 11.4 | 35.7
2013-08-12 10:21 | 0 | 1.8838 | 0.00052 | 384.271 | 0.111 | 1.7052 | 0.002 | 139.997 | 45 | 31999.8182 | 1.9173 | 392.616 | 42.83 | 45.049 | 45 | 0 | 0.13 | -272.52 | -272.6 | -34 | 585 | -17 | 32.7 | 26.2 | 10.7 | 32.4 | 27.4 | 11.2 | 5.73 | 2.4 | 11.4 | 35.6
2013-08-12 10:22 | 0 | 1.8829 | 0.00041 | 384.124 | 0.096 | 1.7068 | 0.002 | 140.002 | 45 | 32002.2402 | 1.9164 | 392.471 | 42.828 | 45.049 | 45 | 0 | 0.13 | -272.52 | -272.6 | -34 | 585 | -17 | 32.7 | 26.2 | 10.8 | 32.4 | 27.5 | 11.3 | 5.73 | 2.44 | 11.4 | 35.7
2013-08-12 10:23 | 0 | 1.8847 | 0.00121 | 384.139 | 0.045 | 1.7127 | 0.0031 | 139.997 | 45 | 31998.3641 | 1.918 | 392.514 | 42.827 | 45.049 | 45 | 0 | 0.13 | -272.52 | -272.6 | -35 | 585 | -17 | 32.7 | 26.3 | 10.8 | 32.4 | 27.6 | 11.3 | 5.73 | 2.37 | 11.4 | 35.8
2013-08-12 10:24 | 0 | 1.8889 | 0.00141 | 384.012 | 0.056 | 1.7217 | 0.0036 | 139.997 | 45 | 31998.1138 | 1.9226 | 392.428 | 42.854 | 45.05 | 45.001 | 0 | 0.13 | -272.52 | -272.6 | -34 | 585 | -17 | 32.7 | 26.4 | 10.9 | 32.4 | 27.8 | 11.4 | 5.73 | 2.47 | 11.4 | 35.9
2013-08-12 10:25 | 0 | 1.8924 | 0.002 | 384.012 | 0.041 | 1.7259 | 0.0025 | 140.002 | 45 | 31999.7316 | 1.9262 | 392.456 | 42.855 | 45.05 | 45.001 | 0 | 0.13 | -272.52 | -272.6 | -35 | 585 | -17 | 32.7 | 26.5 | 11 | 32.4 | 27.8 | 11.5 | 5.73 | 2.35 | 11.4 | 35.8
2013-08-12 10:26 | 0 | 1.8951 | 0.00195 | 383.993 | 0.051 | 1.731 | 0.0026 | 140 | 45 | 32000.3585 | 1.929 | 392.457 | 42.851 | 45.05 | 45.001 | 0 | 0.13 | -272.52 | -272.6 | -34 | 586 | -17 | 32.7 | 26.6 | 11 | 32.4 | 27.9 | 11.5 | 5.73 | 2.48 | 11.4 | 35.8
2013-08-12 10:27 | 0 | 1.8981 | 0.00182 | 383.859 | 0.072 | 1.734 | 0.0021 | 140.001 | 45.001 | 32001.5871 | 1.9324 | 392.341 | 42.86 | 45.05 | 45.001 | 0 | 0.13 | -272.52 | -272.6 | -34 | 585 | -17 | 32.7 | 26.6 | 11 | 32.4 | 28 | 11.5 | 5.73 | 2.35 | 11.4 | 35.8
2013-08-12 10:28 | 0 | 1.9006 | 0.00206 | 383.876 | 0.044 | 1.7378 | 0.0034 | 140.004 | 45.001 | 32001.2381 | 1.9346 | 392.373 | 42.86 | 45.05 | 45 | 0 | 0.13 | -272.52 | -272.6 | -35 | 586 | -17 | 32.7 | 26.7 | 11.1 | 32.4 | 28 | 11.6 | 5.73 | 2.47 | 11.5 | 35.6
2013-08-12 10:29 | 0 | 1.9076 | 0.00131 | 383.867 | 0.025 | 1.7391 | 0.0021 | 139.999 | 45.001 | 32000.6661 | 1.9419 | 392.374 | 42.871 | 45.05 | 45 | 0 | 0.13 | -272.52 | -272.6 | -34 | 585 | -17 | 32.7 | 26.7 | 11.1 | 32.4 | 28 | 11.6 | 5.73 | 2.36 | 11.4 | 35.6
2013-08-12 10:30 | 0 | 1.9048 | 0.00248 | 383.901 | 0.029 | 1.742 | 0.0026 | 139.999 | 45.001 | 32000.8227 | 1.94 | 392.418 | 42.875 | 45.05 | 45.001 | 0 | 0.13 | -272.52 | -272.6 | -35 | 585 | -17 | 32.7 | 26.7 | 11.1 | 32.4 | 28.1 | 11.6 | 5.73 | 2.45 | 11.4 | 35.7
2013-08-12 10:31 | 0 | 1.9039 | 0.00275 | 383.922 | 0.037 | 1.746 | 0.0024 | 140 | 45.001 | 32001.1479 | 1.9384 | 392.464 | 42.875 | 45.05 | 45 | 0 | 0.13 | -272.52 | -272.6 | -34 | 586 | -17 | 32.7 | 26.8 | 11.1 | 32.4 | 28.1 | 11.6 | 5.73 | 2.39 | 11.5 | 35.7
2013-08-12 10:32 | 0 | 1.9014 | 0.00224 | 383.963 | 0.036 | 1.7455 | 0.0023 | 140 | 45.001 | 32000.7139 | 1.9363 | 392.503 | 42.875 | 45.05 | 45.001 | 0 | 0.13 | -272.52 | -272.6 | -34 | 585 | -17 | 32.7 | 26.8 | 11.1 | 32.4 | 28.1 | 11.6 | 5.73 | 2.42 | 11.5 | 35.6
2013-08-12 10:33 | 0 | 1.9002 | 0.00194 | 383.998 | 0.017 | 1.7467 | 0.0025 | 140.001 | 45.001 | 32000.0139 | 1.9347 | 392.546 | 42.875 | 45.05 | 45.001 | 0 | 0.13 | -272.52 | -272.6 | -35 | 586 | -17 | 32.7 | 26.8 | 11.1 | 32.4 | 28.1 | 11.6 | 5.73 | 2.42 | 11.5 | 35.6
2013-08-12 10:34 | 0 | 1.902 | 0.00121 | 383.987 | 0.027 | 1.7493 | 0.0013 | 140.002 | 45.001 | 32002.5098 | 1.9365 | 392.549 | 42.875 | 45.049 | 45 | 0 | 0.13 | -272.52 | -272.6 | -34 | 585 | -17 | 32.7 | 26.8 | 11.2 | 32.4 | 28.2 | 11.7 | 5.73 | 2.39 | 11.5 | 35.7
2013-08-12 10:35 | 0 | 1.9034 | 0.0006 | 383.98 | 0.033 | 1.7498 | 0.0024 | 140.002 | 45.001 | 32004.1901 | 1.9381 | 392.542 | 42.875 | 45.049 | 45 | 0 | 0.13 | -272.52 | -272.6 | -35 | 585 | -17 | 32.7 | 26.9 | 11.2 | 32.4 | 28.2 | 11.7 | 5.73 | 2.46 | 11.5 | 35.8
2013-08-12 10:36 | 0 | 1.9036 | 0.00134 | 383.976 | 0.069 | 1.7527 | 0.0018 | 140.001 | 45.001 | 32001.6755 | 1.9384 | 392.554 | 42.875 | 45.049 | 45.001 | 0 | 0.13 | -272.52 | -272.6 | -34 | 586 | -17 | 32.7 | 26.9 | 11.2 | 32.4 | 28.2 | 11.7 | 5.73 | 2.36 | 11.5 | 35.8
2013-08-12 10:37 | 0 | 1.9041 | 0.00061 | 384.009 | 0.04 | 1.7516 | 0.0017 | 139.999 | 45.001 | 32002.3317 | 1.9389 | 392.583 | 42.88 | 45.049 | 45 | 0 | 0.13 | -272.52 | -272.6 | -34 | 585 | -17 | 32.7 | 26.9 | 11.2 | 32.4 | 28.2 | 11.7 | 5.73 | 2.47 | 11.5 | 35.7
2013-08-12 10:38 | 0 | 1.9043 | 0.0007 | 383.964 | 0.032 | 1.7506 | 0.0023 | 140.002 | 45 | 32003.0666 | 1.939 | 392.536 | 42.891 | 45.049 | 45 | 0 | 0.13 | -272.52 | -272.6 | -35 | 586 | -17 | 32.8 | 26.9 | 11.2 | 32.4 | 28.2 | 11.7 | 5.73 | 2.35 | 11.5 | 35.7
2013-08-12 10:39 | 0 | 1.9056 | 0.00062 | 383.932 | 0.028 | 1.7547 | 0.0023 | 140.004 | 45 | 32003.1559 | 1.9403 | 392.519 | 42.905 | 45.049 | 45 | 0 | 0.13 | -272.52 | -272.6 | -34 | 586 | -17 | 32.8 | 26.9 | 11.2 | 32.5 | 28.3 | 11.7 | 5.73 | 2.47 | 11.5 | 35.8
2013-08-12 10:40 | 0 | 1.9068 | 0.00056 | 383.887 | 0.043 | 1.7587 | 0.0026 | 140 | 45 | 32000.0884 | 1.9417 | 392.494 | 42.906 | 45.049 | 45 | 0 | 0.13 | -272.52 | -272.6 | -35 | 585 | -17 | 32.8 | 26.9 | 11.3 | 32.5 | 28.3 | 11.7 | 5.73 | 2.36 | 11.5 | 35.8
2013-08-12 10:41 | 0 | 1.9072 | 0.00063 | 383.892 | 0.06 | 1.7589 | 0.0018 | 139.999 | 45 | 32001.1478 | 1.9421 | 392.506 | 42.925 | 45.049 | 45 | 0 | 0.13 | -272.52 | -272.6 | -34 | 586 | -17 | 32.8 | 27 | 11.3 | 32.5 | 28.3 | 11.8 | 5.73 | 2.46 | 11.5 | 35.8
2013-08-12 10:42 | 0 | 1.9077 | 0.00043 | 383.907 | 0.056 | 1.7576 | 0.0025 | 140 | 45 | 32002.017 | 1.9426 | 392.508 | 42.899 | 45.049 | 45 | 0 | 0.13 | -272.52 | -272.6 | -34 | 585 | -17 | 32.8 | 26.9 | 11.2 | 32.5 | 28.3 | 11.8 | 5.73 | 2.38 | 11.5 | 35.7
2013-08-12 10:43 | 0 | 1.9068 | 0.00057 | 383.866 | 0.042 | 1.7585 | 0.0023 | 139.999 | 45 | 32003.6876 | 1.9418 | 392.471 | 42.913 | 45.049 | 45 | 0 | 0.13 | -272.52 | -272.6 | -35 | 586 | -17 | 32.8 | 26.9 | 11.3 | 32.5 | 28.3 | 11.8 | 5.73 | 2.43 | 11.5 | 35.7
2013-08-12 10:44 | 0 | 1.9052 | 0.00082 | 383.73 | 0.075 | 1.7615 | 0.002 | 139.999 | 45 | 32003.7332 | 1.9402 | 392.352 | 42.923 | 45.049 | 45 | 0 | 0.13 | -272.52 | -272.6 | -34 | 586 | -17 | 32.8 | 27 | 11.3 | 32.5 | 28.4 | 11.8 | 5.73 | 2.42 | 11.5 | 35.8
2013-08-12 10:45 | 0 | 1.9064 | 0.00041 | 383.726 | 0.027 | 1.7648 | 0.0023 | 139.997 | 45 | 32006.0797 | 1.9415 | 392.361 | 42.929 | 45.049 | 45 | 0 | 0.13 | -272.52 | -272.6 | -35 | 585 | -17 | 32.8 | 27.1 | 11.3 | 32.5 | 28.4 | 11.8 | 5.73 | 2.39 | 11.5 | 35.8
2013-08-12 10:46 | 0 | 1.904 | 0.00101 | 383.788 | 0.048 | 1.7626 | 0.0021 | 139.996 | 45 | 32005.7335 | 1.9393 | 392.414 | 42.933 | 45.049 | 45 | 0 | 0.13 | -272.52 | -272.6 | -34 | 586 | -17 | 32.8 | 27 | 11.3 | 32.5 | 28.4 | 11.8 | 5.73 | 2.45 | 11.5 | 35.9
2013-08-12 10:47 | 0 | 1.9029 | 0.00203 | 383.645 | 0.071 | 1.7627 | 0.0019 | 140.001 | 45 | 32007.4741 | 1.9377 | 392.274 | 42.936 | 45.049 | 45 | 0 | 0.13 | -272.52 | -272.6 | -34 | 585 | -17 | 32.8 | 27 | 11.3 | 32.5 | 28.4 | 11.8 | 5.73 | 2.36 | 11.5 | 36
2013-08-12 10:48 | 0 | 1.9028 | 0.00161 | 383.61 | 0.031 | 1.7675 | 0.002 | 140.001 | 45 | 32008.7485 | 1.938 | 392.255 | 42.936 | 45.049 | 45 | 0 | 0.13 | -272.52 | -272.6 | -35 | 586 | -17 | 32.8 | 27.1 | 11.3 | 32.5 | 28.4 | 11.8 | 5.73 | 2.47 | 11.5 | 35.8
2013-08-12 10:49 | 0 | 1.9015 | 0.00192 | 383.567 | 0.047 | 1.7685 | 0.0022 | 140.001 | 45 | 32009.125 | 1.9368 | 392.222 | 42.932 | 45.049 | 45 | 0 | 0.13 | -272.52 | -272.6 | -34 | 586 | -17 | 32.8 | 27.1 | 11.3 | 32.5 | 28.4 | 11.9 | 5.73 | 2.34 | 11.5 | 35.8
2013-08-12 10:50 | 0 | 1.9031 | 0.00142 | 383.639 | 0.033 | 1.7686 | 0.0018 | 139.999 | 45 | 32007.2456 | 1.9381 | 392.288 | 42.926 | 45.049 | 45 | 0 | 0.13 | -272.52 | -272.6 | -35 | 585 | -17 | 32.8 | 27.1 | 11.3 | 32.5 | 28.4 | 11.9 | 5.73 | 2.48 | 11.5 | 35.8
2013-08-12 10:51 | 0 | 1.9034 | 0.00109 | 383.688 | 0.042 | 1.7698 | 0.0018 | 140.002 | 45 | 32007.767 | 1.9385 | 392.346 | 42.935 | 45.049 | 45 | 0 | 0.13 | -272.52 | -272.6 | -35 | 586 | -17 | 32.8 | 27.1 | 11.3 | 32.5 | 28.5 | 11.9 | 5.73 | 2.35 | 11.5 | 35.8
2013-08-12 10:52 | 0 | 1.9019 | 0.00066 | 383.744 | 0.074 | 1.77 | 0.0012 | 140 | 45 | 32010.6119 | 1.9371 | 392.402 | 42.938 | 45.049 | 45 | 0 | 0.13 | -272.53 | -272.6 | -34 | 585 | -17 | 32.8 | 27.1 | 11.3 | 32.5 | 28.4 | 11.9 | 5.73 | 2.46 | 11.5 | 35.8
2013-08-12 10:53 | 0 | 1.9017 | 0.00111 | 383.77 | 0.046 | 1.7689 | 0.0016 | 140.004 | 45.001 | 32011.9177 | 1.9369 | 392.434 | 42.938 | 45.049 | 45 | 0 | 0.13 | -272.52 | -272.6 | -35 | 586 | -17 | 32.8 | 27.1 | 11.3 | 32.5 | 28.4 | 11.9 | 5.73 | 2.37 | 11.5 | 35.7
2013-08-12 10:54 | 0 | 1.9001 | 0.00093 | 383.765 | 0.036 | 1.7699 | 0.0018 | 139.997 | 45 | 32009.0894 | 1.9352 | 392.423 | 42.938 | 45.049 | 45 | 0 | 0.13 | -272.52 | -272.6 | -34 | 586 | -17 | 32.8 | 27.1 | 11.3 | 32.5 | 28.4 | 11.9 | 5.73 | 2.44 | 11.5 | 35.8
2013-08-12 10:55 | 0 | 1.8989 | 0.00069 | 383.828 | 0.051 | 1.7687 | 0.0023 | 140.003 | 45.001 | 32010.0607 | 1.934 | 392.489 | 42.938 | 45.05 | 45.001 | 0 | 0.13 | -272.52 | -272.6 | -35 | 585 | -17 | 32.8 | 27.1 | 11.4 | 32.5 | 28.4 | 11.9 | 5.73 | 2.4 | 11.5 | 35.9
2013-08-12 10:56 | 0 | 1.8971 | 0.00084 | 383.809 | 0.049 | 1.7697 | 0.0019 | 139.997 | 45.001 | 32008.6424 | 1.9323 | 392.47 | 42.938 | 45.05 | 45.001 | 0 | 0.13 | -272.52 | -272.6 | -35 | 586 | -17 | 32.8 | 27.1 | 11.3 | 32.5 | 28.4 | 11.9 | 5.73 | 2.4 | 11.5 | 35.9
2013-08-12 10:57 | 0 | 1.8955 | 0.00068 | 383.766 | 0.06 | 1.7671 | 0.0016 | 139.998 | 45.001 | 32011.1832 | 1.9305 | 392.417 | 42.938 | 45.05 | 45.001 | 0 | 0.13 | -272.52 | -272.6 | -34 | 586 | -17 | 32.8 | 27 | 11.3 | 32.5 | 28.4 | 11.8 | 5.73 | 2.44 | 11.5 | 35.9
2013-08-12 10:58 | 0 | 1.8945 | 0.0006 | 383.681 | 0.083 | 1.765 | 0.0015 | 140.001 | 45.001 | 32011.7511 | 1.9294 | 392.321 | 42.938 | 45.05 | 45.001 | 0 | 0.13 | -272.52 | -272.6 | -35 | 586 | -17 | 32.8 | 27 | 11.3 | 32.5 | 28.3 | 11.8 | 5.73 | 2.37 | 11.5 | 36
2013-08-12 10:59 | 0 | 1.8947 | 0.00032 | 383.662 | 0.032 | 1.7654 | 0.0021 | 140 | 45.001 | 32011.6784 | 1.9295 | 392.303 | 42.938 | 45.05 | 45.001 | 0 | 0.13 | -272.52 | -272.6 | -34 | 586 | -17 | 32.8 | 27 | 11.3 | 32.5 | 28.3 | 11.8 | 5.73 | 2.47 | 11.5 | 35.9
2013-08-12 11:00 | 0 | 1.8938 | 0.00058 | 383.732 | 0.051 | 1.7665 | 0.0023 | 139.999 | 45.001 | 32010.6757 | 1.9288 | 392.37 | 42.941 | 45.049 | 45.001 | 0 | 0.13 | -272.52 | -272.6 | -35 | 585 | -17 | 32.8 | 27 | 11.4 | 32.6 | 28.3 | 11.9 | 5.73 | 2.35 | 11.5 | 35.9
2013-08-12 11:01 | 0 | 1.8932 | 0.0004 | 383.79 | 0.026 | 1.7683 | 0.002 | 140.001 | 45 | 32012.2527 | 1.9281 | 392.445 | 42.938 | 45.049 | 45.001 | 0 | 0.13 | -272.52 | -272.6 | -35 | 586 | -17 | 32.8 | 27 | 11.4 | 32.5 | 28.4 | 11.8 | 5.73 | 2.48 | 11.5 | 35.9
2013-08-12 11:02 | 0 | 1.8902 | 0.00109 | 383.892 | 0.041 | 1.7659 | 0.002 | 140.002 | 45.001 | 32012.2261 | 1.9252 | 392.534 | 42.938 | 45.049 | 45 | 0 | 0.13 | -272.52 | -272.6 | -34 | 586 | -17 | 32.8 | 26.9 | 11.3 | 32.6 | 28.3 | 11.8 | 5.73 | 2.34 | 11.5 | 35.8
2013-08-12 11:03 | 0 | 1.8901 | 0.00082 | 383.883 | 0.049 | 1.7633 | 0.002 | 140.003 | 45.001 | 32013.0016 | 1.9249 | 392.52 | 42.938 | 45.049 | 45 | 0 | 0.13 | -272.52 | -272.6 | -35 | 586 | -17 | 32.9 | 26.9 | 11.3 | 32.6 | 28.3 | 11.8 | 5.73 | 2.47 | 11.5 | 35.8
2013-08-12 11:04 | 0 | 1.8902 | 0.00088 | 383.834 | 0.025 | 1.7646 | 0.0022 | 140.001 | 45 | 32013.6665 | 1.925 | 392.47 | 42.941 | 45.049 | 45 | 0 | 0.13 | -272.52 | -272.6 | -34 | 586 | -17 | 32.8 | 26.9 | 11.3 | 32.6 | 28.3 | 11.8 | 5.73 | 2.36 | 11.5 | 35.9
2013-08-12 11:05 | 0 | 1.8906 | 0.00068 | 383.833 | 0.027 | 1.7655 | 0.0016 | 140.001 | 45 | 32014.3292 | 1.9254 | 392.476 | 42.94 | 45.049 | 45 | 0 | 0.13 | -272.52 | -272.6 | -35 | 586 | -17 | 32.9 | 26.9 | 11.3 | 32.6 | 28.3 | 11.8 | 5.73 | 2.45 | 11.5 | 36
2013-08-12 11:06 | 0 | 1.8931 | 0.00219 | 383.93 | 0.045 | 1.7681 | 0.0028 | 140.001 | 45 | 32015.4829 | 1.9275 | 392.579 | 42.941 | 45.049 | 45 | 0 | 0.13 | -272.52 | -272.6 | -35 | 586 | -17 | 32.8 | 27 | 11.3 | 32.6 | 28.3 | 11.8 | 5.73 | 2.39 | 11.5 | 36
2013-08-12 11:07 | 0 | 1.897 | 0.00251 | 384.018 | 0.045 | 1.7705 | 0.002 | 139.996 | 45 | 32013.5704 | 1.9319 | 392.688 | 42.953 | 45.049 | 45 | 0 | 0.13 | -272.52 | -272.6 | -34 | 586 | -17 | 32.9 | 27.1 | 11.4 | 32.6 | 28.4 | 11.9 | 5.73 | 2.42 | 11.5 | 36
2013-08-12 11:08 | 0 | 1.8986 | 0.00184 | 384.091 | 0.042 | 1.7739 | 0.0022 | 139.998 | 45 | 32013.9893 | 1.9338 | 392.781 | 42.945 | 45.049 | 45 | 0 | 0.13 | -272.52 | -272.6 | -35 | 586 | -17 | 32.9 | 27.1 | 11.4 | 32.6 | 28.4 | 11.9 | 5.73 | 2.42 | 11.5 | 35.9
2013-08-12 11:09 | 0 | 1.8973 | 0.00157 | 384.113 | 0.041 | 1.7724 | 0.0034 | 139.999 | 45 | 32017.2746 | 1.9323 | 392.796 | 42.94 | 45.049 | 45 | 0 | 0.13 | -272.52 | -272.6 | -34 | 586 | -17 | 32.9 | 27.1 | 11.4 | 32.6 | 28.4 | 11.9 | 5.73 | 2.38 | 11.5 | 36
2013-08-12 11:10 | 0 | 1.897 | 0.00218 | 384.197 | 0.029 | 1.7715 | 0.002 | 140.002 | 45 | 32019.2298 | 1.9321 | 392.878 | 42.953 | 45.049 | 45 | 0 | 0.13 | -272.52 | -272.6 | -35 | 586 | -17 | 32.8 | 27.1 | 11.4 | 32.6 | 28.4 | 11.9 | 5.73 | 2.45 | 11.5 | 35.9
2013-08-12 11:11 | 0 | 1.9006 | 0.00175 | 384.205 | 0.026 | 1.7752 | 0.0037 | 140 | 45 | 32017.1661 | 1.9356 | 392.902 | 42.965 | 45.049 | 45 | 0 | 0.13 | -272.52 | -272.6 | -35 | 586 | -17 | 32.9 | 27.1 | 11.4 | 32.6 | 28.5 | 11.9 | 5.73 | 2.36 | 11.5 | 35.9
2013-08-12 11:12 | 0 | 1.9002 | 0.00084 | 384.22 | 0.033 | 1.7793 | 0.0021 | 139.999 | 45 | 32016.6708 | 1.9357 | 392.94 | 42.963 | 45.049 | 45 | 0 | 0.13 | -272.52 | -272.6 | -34 | 586 | -17 | 32.9 | 27.2 | 11.5 | 32.6 | 28.5 | 11.9 | 5.73 | 2.47 | 11.5 | 36
2013-08-12 11:13 | 0 | 1.8992 | 0.00112 | 384.247 | 0.03 | 1.7798 | 0.0015 | 139.997 | 45 | 32015.7414 | 1.9344 | 392.973 | 42.979 | 45.049 | 45 | 0 | 0.13 | -272.52 | -272.6 | -35 | 586 | -17 | 32.9 | 27.1 | 11.5 | 32.6 | 28.5 | 11.9 | 5.73 | 2.34 | 11.5 | 36
2013-08-12 11:14 | 0 | 1.8993 | 0.00082 | 384.279 | 0.026 | 1.7796 | 0.0024 | 140.002 | 45 | 32017.3994 | 1.9346 | 393.004 | 42.977 | 45.049 | 45 | 0 | 0.13 | -272.52 | -272.6 | -34 | 586 | -17 | 32.9 | 27.2 | 11.5 | 32.6 | 28.5 | 12 | 5.73 | 2.48 | 11.5 | 36
2013-08-12 11:15 | 0 | 1.8987 | 0.00239 | 384.159 | 0.165 | 1.7832 | 0.0029 | 140 | 45 | 32017.5679 | 1.9345 | 392.92 | 42.969 | 45.049 | 45 | 0 | 0.13 | -272.52 | -272.6 | -35 | 586 | -17 | 32.9 | 27.2 | 11.5 | 32.6 | 28.6 | 12 | 5.73 | 2.35 | 11.5 | 36
2013-08-12 11:16 | 0 | 1.8949 | 0.00299 | 383.898 | 0.271 | 1.7811 | 0.0031 | 140.002 | 45 | 32018.2947 | 1.9303 | 392.631 | 42.987 | 45.049 | 45 | 0 | 0.13 | -272.53 | -272.6 | -35 | 586 | -17 | 32.9 | 27.2 | 11.5 | 32.6 | 28.5 | 12 | 5.73 | 2.46 | 11.5 | 36
2013-08-12 11:17 | 0 | 1.8937 | 0.00158 | 383.951 | 0.234 | 1.7825 | 0.0028 | 139.998 | 45 | 32016.8784 | 1.9288 | 392.664 | 42.983 | 45.049 | 45 | 0 | 0.13 | -272.52 | -272.6 | -34 | 586 | -17 | 32.9 | 27.2 | 11.5 | 32.6 | 28.5 | 11.9 | 5.73 | 2.36 | 11.5 | 35.9
2013-08-12 11:18 | 0 | 1.8946 | 0.00148 | 384.03 | 0.076 | 1.7787 | 0.003 | 140 | 45 | 32018.28 | 1.9295 | 392.744 | 42.999 | 45.049 | 45 | 0 | 0.13 | -272.52 | -272.6 | -35 | 586 | -17 | 32.9 | 27.1 | 11.5 | 32.6 | 28.5 | 11.9 | 5.73 | 2.44 | 11.5 | 35.9
2013-08-12 11:19 | 0 | 1.8945 | 0.00291 | 384.026 | 0.265 | 1.7797 | 0.0021 | 139.999 | 45 | 32016.9613 | 1.9297 | 392.741 | 42.991 | 45.049 | 45 | 0 | 0.13 | -272.52 | -272.6 | -34 | 586 | -17 | 32.9 | 27.1 | 11.5 | 32.6 | 28.5 | 11.9 | 5.73 | 2.39 | 11.5 | 36
2013-08-12 11:20 | 0 | 1.8932 | 0.00155 | 383.945 | 0.208 | 1.7797 | 0.0026 | 139.999 | 45 | 32015.0345 | 1.9287 | 392.684 | 42.999 | 45.049 | 45 | 0 | 0.13 | -272.52 | -272.6 | -35 | 586 | -17 | 32.9 | 27.1 | 11.5 | 32.6 | 28.5 | 11.9 | 5.73 | 2.41 | 11.5 | 35.9
2013-08-12 11:21 | 0 | 1.8938 | 0.00184 | 383.872 | 0.241 | 1.78 | 0.0016 | 140 | 45 | 32017.1368 | 1.9289 | 392.583 | 42.998 | 45.049 | 45 | 0 | 0.13 | -272.52 | -272.6 | -35 | 586 | -17 | 32.9 | 27.1 | 11.5 | 32.6 | 28.5 | 11.9 | 5.73 | 2.43 | 11.5 | 35.9
2013-08-12 11:22 | 0 | 1.8932 | 0.00305 | 383.72 | 0.28 | 1.7809 | 0.002 | 139.998 | 45 | 32016.2253 | 1.9287 | 392.464 | 42.999 | 45.049 | 45 | 0 | 0.13 | -272.52 | -272.6 | -34 | 586 | -17 | 32.9 | 27.1 | 11.5 | 32.6 | 28.5 | 12 | 5.73 | 2.38 | 11.5 | 36
2013-08-12 11:23 | 0 | 1.8939 | 0.00212 | 383.779 | 0.214 | 1.7826 | 0.0015 | 139.999 | 45 | 32016.3808 | 1.9289 | 392.487 | 42.999 | 45.049 | 45 | 0 | 0.13 | -272.52 | -272.6 | -35 | 586 | -17 | 32.9 | 27.2 | 11.5 | 32.6 | 28.5 | 12 | 5.73 | 2.46 | 11.5 | 36
2013-08-12 11:24 | 0 | 1.8913 | 0.0016 | 383.804 | 0.158 | 1.7821 | 0.0021 | 140.001 | 45 | 32018.138 | 1.9267 | 392.531 | 42.998 | 45.049 | 45 | 0 | 0.13 | -272.52 | -272.6 | -34 | 586 | -17 | 32.9 | 27.2 | 11.5 | 32.6 | 28.5 | 12 | 5.73 | 2.35 | 11.5 | 36
2013-08-12 11:25 | 0 | 1.8888 | 0.00108 | 383.659 | 0.125 | 1.7819 | 0.002 | 139.997 | 45 | 32017.6724 | 1.9241 | 392.39 | 42.993 | 45.049 | 45 | 0 | 0.13 | -272.52 | -272.6 | -35 | 586 | -17 | 32.9 | 27.1 | 11.5 | 32.6 | 28.5 | 12 | 5.73 | 2.48 | 11.5 | 36
2013-08-12 11:26 | 0 | 1.8862 | 0.00032 | 383.42 | 0.083 | 1.7834 | 0.0021 | 140 | 45 | 32018.2958 | 1.9214 | 392.154 | 42.997 | 45.049 | 45 | 0 | 0.13 | -272.52 | -272.6 | -35 | 586 | -17 | 32.9 | 27.2 | 11.5 | 32.6 | 28.5 | 12 | 5.73 | 2.34 | 11.5 | 36
2013-08-12 11:27 | 0 | 1.8866 | 0.00042 | 383.388 | 0.103 | 1.7836 | 0.002 | 139.999 | 45 | 32018.7235 | 1.9216 | 392.107 | 42.999 | 45.049 | 45 | 0 | 0.13 | -272.52 | -272.6 | -34 | 586 | -17 | 32.9 | 27.2 | 11.5 | 32.6 | 28.5 | 11.9 | 5.73 | 2.47 | 11.6 | 36.2
2013-08-12 11:28 | 0 | 1.8875 | 0.00061 | 383.629 | 0.06 | 1.7816 | 0.0017 | 140.003 | 45 | 32016.8115 | 1.9226 | 392.349 | 42.993 | 45.049 | 45 | 0 | 0.13 | -272.52 | -272.6 | -35 | 586 | -17 | 32.9 | 27.2 | 11.5 | 32.6 | 28.5 | 12 | 5.73 | 2.36 | 11.5 | 36.3
2013-08-12 11:29 | 0 | 1.8867 | 0.00083 | 383.614 | 0.066 | 1.7823 | 0.0022 | 140.002 | 45 | 32017.6898 | 1.9219 | 392.332 | 42.993 | 45.049 | 45 | 0 | 0.13 | -272.52 | -272.6 | -34 | 586 | -17 | 32.9 | 27.2 | 11.5 | 32.6 | 28.5 | 12 | 5.73 | 2.45 | 11.6 | 36.3
2013-08-12 11:30 | 0 | 1.8852 | 0.00035 | 383.756 | 0.045 | 1.7796 | 0.0019 | 139.999 | 45 | 32017.3233 | 1.9202 | 392.472 | 42.999 | 45.049 | 45 | 0 | 0.13 | -272.52 | -272.6 | -35 | 586 | -17 | 32.9 | 27.1 | 11.5 | 32.6 | 28.5 | 12 | 5.73 | 2.38 | 11.6 | 36.2
2013-08-12 11:31 | 0 | 1.8855 | 0.00076 | 383.729 | 0.054 | 1.7802 | 0.0024 | 139.998 | 45 | 32017.2925 | 1.9205 | 392.443 | 42.992 | 45.049 | 45 | 0 | 0.13 | -272.52 | -272.6 | -35 | 586 | -17 | 32.9 | 27.1 | 11.5 | 32.6 | 28.5 | 12 | 5.73 | 2.42 | 11.6 | 36.1
2013-08-12 11:32 | 0 | 1.8852 | 0.00048 | 383.734 | 0.048 | 1.7815 | 0.0025 | 139.997 | 45 | 32018.1877 | 1.9202 | 392.455 | 43 | 45.049 | 45 | 0 | 0.13 | -272.52 | -272.6 | -34 | 586 | -17 | 32.9 | 27.1 | 11.5 | 32.6 | 28.5 | 12 | 5.73 | 2.41 | 11.6 | 36.2
2013-08-12 11:33 | 0 | 1.8856 | 0.0005 | 383.784 | 0.039 | 1.7779 | 0.0021 | 140 | 45 | 32018.6167 | 1.9206 | 392.49 | 43 | 45.049 | 45 | 0 | 0.13 | -272.52 | -272.6 | -35 | 586 | -17 | 32.9 | 27.1 | 11.4 | 32.6 | 28.4 | 11.9 | 5.73 | 2.39 | 11.6 | 35.9
2013-08-12 11:34 | 0 | 1.8854 | 0.00035 | 383.763 | 0.029 | 1.7794 | 0.0031 | 140.001 | 45 | 32019.1928 | 1.9204 | 392.477 | 42.999 | 45.049 | 45 | 0 | 0.13 | -272.52 | -272.6 | -34 | 586 | -17 | 32.9 | 27.1 | 11.5 | 32.6 | 28.4 | 11.9 | 5.73 | 2.45 | 11.6 | 35.9
2013-08-12 11:35 | 0 | 1.885 | 0.00027 | 383.742 | 0.03 | 1.7783 | 0.0026 | 140.001 | 45 | 32020.372 | 1.92 | 392.449 | 42.998 | 45.049 | 45 | 0 | 0.13 | -272.52 | -272.6 | -35 | 586 | -17 | 32.9 | 27.1 | 11.4 | 32.6 | 28.4 | 11.9 | 5.73 | 2.36 | 11.6 | 35.9
2013-08-12 11:36 | 0 | 1.8846 | 0.00023 | 383.797 | 0.039 | 1.7769 | 0.0021 | 139.999 | 45 | 32016.9904 | 1.9195 | 392.495 | 43 | 45.049 | 45 | 0 | 0.13 | -272.52 | -272.6 | -35 | 586 | -17 | 32.9 | 27 | 11.4 | 32.6 | 28.4 | 11.9 | 5.73 | 2.47 | 11.6 | 35.8
2013-08-12 11:37 | 0 | 1.8844 | 0.0003 | 383.908 | 0.063 | 1.7732 | 0.0032 | 140.002 | 45 | 32019.5744 | 1.9192 | 392.59 | 43 | 45.049 | 45 | 0 | 0.13 | -272.52 | -272.6 | -34 | 586 | -17 | 32.9 | 27 | 11.4 | 32.6 | 28.3 | 11.9 | 5.73 | 2.34 | 11.6 | 35.9
2013-08-12 11:38 | 0 | 1.8852 | 0.00063 | 383.971 | 0.02 | 1.7709 | 0.0032 | 139.999 | 45 | 32018.1158 | 1.9199 | 392.643 | 43 | 45.049 | 45 | 0 | 0.13 | -272.52 | -272.6 | -35 | 586 | -17 | 32.9 | 26.9 | 11.4 | 32.6 | 28.3 | 11.9 | 5.73 | 2.48 | 11.6 | 36
2013-08-12 11:39 | 0 | 1.8852 | 0.00045 | 383.819 | 0.085 | 1.7708 | 0.0012 | 139.996 | 45 | 32017.5711 | 1.9201 | 392.497 | 43 | 45.049 | 45 | 0 | 0.13 | -272.52 | -272.6 | -34 | 586 | -17 | 32.9 | 26.9 | 11.4 | 32.6 | 28.3 | 11.9 | 5.73 | 2.35 | 11.6 | 36
2013-08-12 11:40 | 0 | 1.8846 | 0.00022 | 383.79 | 0.067 | 1.7735 | 0.0024 | 140 | 45 | 32018.5251 | 1.9195 | 392.468 | 43 | 45.049 | 45 | 0 | 0.13 | -272.52 | -272.6 | -35 | 586 | -17 | 32.9 | 27 | 11.4 | 32.6 | 28.3 | 11.9 | 5.73 | 2.46 | 11.6 | 35.9
2013-08-12 11:41 | 0 | 1.8852 | 0.00035 | 383.821 | 0.025 | 1.7713 | 0.0026 | 139.998 | 45 | 32017.6519 | 1.92 | 392.495 | 43 | 45.049 | 45 | 0 | 0.13 | -272.52 | -272.6 | -35 | 586 | -17 | 32.9 | 26.9 | 11.4 | 32.6 | 28.3 | 11.9 | 5.73 | 2.37 | 11.6 | 36
2013-08-12 11:42 | 0 | 1.8852 | 0.00052 | 383.709 | 0.084 | 1.7734 | 0.0022 | 140.006 | 45 | 32019.3257 | 1.9201 | 392.392 | 43 | 45.049 | 45 | 0 | 0.13 | -272.52 | -272.6 | -34 | 586 | -17 | 32.9 | 27 | 11.4 | 32.6 | 28.3 | 11.9 | 5.73 | 2.43 | 11.6 | 35.9
2013-08-12 11:43 | 0 | 1.8855 | 0.00052 | 383.822 | 0.14 | 1.7738 | 0.0025 | 139.999 | 45 | 32017.4846 | 1.9204 | 392.506 | 43 | 45.049 | 45 | 0 | 0.13 | -272.52 | -272.6 | -35 | 586 | -17 | 32.9 | 27 | 11.4 | 32.6 | 28.3 | 11.9 | 5.73 | 2.4 | 11.6 | 35.9
2013-08-12 11:44 | 0 | 1.8854 | 0.00043 | 383.735 | 0.058 | 1.772 | 0.0015 | 139.996 | 45 | 32017.4153 | 1.9202 | 392.407 | 43 | 45.049 | 45 | 0 | 0.13 | -272.52 | -272.6 | -34 | 586 | -17 | 32.9 | 27 | 11.4 | 32.6 | 28.3 | 11.9 | 5.73 | 2.4 | 11.6 | 35.9
2013-08-12 11:45 | 0 | 1.8853 | 0.00037 | 383.81 | 0.099 | 1.7722 | 0.0016 | 139.998 | 45 | 32019.784 | 1.9201 | 392.479 | 43 | 45.049 | 45 | 0 | 0.13 | -272.52 | -272.6 | -35 | 586 | -17 | 32.9 | 26.9 | 11.4 | 32.6 | 28.3 | 11.9 | 5.73 | 2.43 | 11.6 | 35.8
2013-08-12 11:46 | 0 | 1.8865 | 0.00069 | 384.172 | 0.155 | 1.7683 | 0.0027 | 139.999 | 45 | 32020.3111 | 1.9213 | 392.839 | 43.001 | 45.049 | 45 | 0 | 0.13 | -272.52 | -272.6 | -35 | 586 | -17 | 32.9 | 26.9 | 11.4 | 32.6 | 28.2 | 11.8 | 5.73 | 2.37 | 11.6 | 35.9
2013-08-12 11:47 | 0 | 1.8855 | 0.00024 | 383.859 | 0.19 | 1.7697 | 0.0033 | 140 | 45 | 32020.3362 | 1.9203 | 392.527 | 43 | 45.049 | 45 | 0 | 0.13 | -272.52 | -272.6 | -34 | 586 | -17 | 32.9 | 26.9 | 11.4 | 32.6 | 28.2 | 11.9 | 5.73 | 2.46 | 11.6 | 35.8
2013-08-12 11:48 | 0 | 1.8858 | 0.00033 | 383.909 | 0.084 | 1.7712 | 0.002 | 139.998 | 45 | 32018.8855 | 1.9206 | 392.578 | 43.001 | 45.049 | 45 | 0 | 0.13 | -272.52 | -272.6 | -35 | 586 | -17 | 33 | 26.9 | 11.4 | 32.6 | 28.2 | 11.9 | 5.73 | 2.35 | 11.6 | 36
2013-08-12 11:49 | 0 | 1.886 | 0.00053 | 383.818 | 0.058 | 1.7682 | 0.0023 | 139.998 | 45 | 32019.2502 | 1.9208 | 392.479 | 43 | 45.049 | 45 | 0 | 0.13 | -272.52 | -272.6 | -35 | 586 | -17 | 32.9 | 26.9 | 11.4 | 32.6 | 28.2 | 11.8 | 5.73 | 2.47 | 11.6 | 36.1
2013-08-12 11:50 | 0 | 1.8859 | 0.00026 | 383.973 | 0.071 | 1.7705 | 0.003 | 139.998 | 45 | 32019.2335 | 1.9207 | 392.636 | 43 | 45.049 | 45 | 0 | 0.13 | -272.52 | -272.6 | -35 | 586 | -17 | 33 | 26.9 | 11.4 | 32.6 | 28.2 | 11.9 | 5.73 | 2.35 | 11.6 | 36.1
2013-08-12 11:51 | 0 | 1.886 | 0.00036 | 384.003 | 0.073 | 1.7676 | 0.0024 | 140.005 | 45 | 32021.7807 | 1.9207 | 392.664 | 43.005 | 45.049 | 45 | 0 | 0.13 | -272.52 | -272.6 | -35 | 586 | -17 | 33 | 26.8 | 11.4 | 32.6 | 28.2 | 11.8 | 5.73 | 2.46 | 11.6 | 36.2
2013-08-12 11:52 | 0 | 1.8862 | 0.00027 | 383.971 | 0.054 | 1.7675 | 0.0017 | 140.002 | 45 | 32021.7541 | 1.921 | 392.626 | 43 | 45.049 | 45 | 0 | 0.13 | -272.52 | -272.6 | -34 | 586 | -17 | 33 | 26.8 | 11.4 | 32.6 | 28.2 | 11.8 | 5.73 | 2.37 | 11.6 | 36.2
2013-08-12 11:53 | 0 | 1.886 | 0.0002 | 383.872 | 0.068 | 1.768 | 0.0019 | 139.999 | 45 | 32020.5349 | 1.9207 | 392.533 | 43.001 | 45.049 | 45 | 0 | 0.13 | -272.52 | -272.6 | -35 | 586 | -17 | 33 | 26.8 | 11.4 | 32.6 | 28.2 | 11.9 | 5.73 | 2.43 | 11.6 | 36.2
2013-08-12 11:54 | 0 | 1.8866 | 0.00036 | 383.829 | 0.087 | 1.7675 | 0.0021 | 140.001 | 45 | 32020.049 | 1.9213 | 392.483 | 43.002 | 45.049 | 45 | 0 | 0.13 | -272.52 | -272.6 | -35 | 586 | -17 | 33 | 26.9 | 11.4 | 32.6 | 28.2 | 11.8 | 5.73 | 2.4 | 11.6 | 36.1
2013-08-12 11:55 | 0 | 1.8869 | 0.00063 | 383.956 | 0.189 | 1.7666 | 0.0028 | 140.001 | 45 | 32020.3795 | 1.9217 | 392.602 | 43 | 45.049 | 45 | 0 | 0.13 | -272.52 | -272.6 | -35 | 586 | -17 | 32.9 | 26.8 | 11.3 | 32.6 | 28.2 | 11.8 | 5.73 | 2.41 | 11.6 | 36.1
2013-08-12 11:56 | 0 | 1.887 | 0.00033 | 383.955 | 0.111 | 1.7651 | 0.0034 | 140.001 | 45 | 32023.1109 | 1.9217 | 392.6 | 43 | 45.049 | 45 | 0 | 0.13 | -272.52 | -272.6 | -35 | 586 | -17 | 33 | 26.8 | 11.3 | 32.6 | 28.1 | 11.8 | 5.73 | 2.44 | 11.6 | 36
2013-08-12 11:57 | 0 | 1.8869 | 0.00039 | 383.936 | 0.153 | 1.7646 | 0.0016 | 139.997 | 45 | 32019.7653 | 1.9216 | 392.579 | 43.003 | 45.049 | 45 | 0 | 0.13 | -272.52 | -272.6 | -34 | 586 | -17 | 33 | 26.8 | 11.3 | 32.6 | 28.1 | 11.8 | 5.73 | 2.37 | 11.6 | 36
2013-08-12 11:58 | 0 | 1.8876 | 0.0005 | 383.934 | 0.192 | 1.7643 | 0.0021 | 140.002 | 45 | 32021.8566 | 1.9222 | 392.55 | 43.004 | 45.049 | 45 | 0 | 0.13 | -272.52 | -272.6 | -35 | 586 | -17 | 33 | 26.8 | 11.3 | 32.6 | 28.1 | 11.8 | 5.73 | 2.46 | 11.6 | 36
2013-08-12 11:59 | 0 | 1.8883 | 0.00052 | 384.164 | 0.378 | 1.7597 | 0.0032 | 140.002 | 45 | 32021.5684 | 1.923 | 392.799 | 43.001 | 45.049 | 45 | 0 | 0.13 | -272.52 | -272.6 | -35 | 586 | -17 | 33 | 26.7 | 11.3 | 32.6 | 28 | 11.8 | 5.73 | 2.35 | 11.6 | 36
2013-08-12 12:00 | 0 | 1.8883 | 0.0003 | 383.913 | 0.068 | 1.7621 | 0.0018 | 140 | 45 | 32019.8869 | 1.923 | 392.543 | 43.001 | 45.049 | 45 | 0 | 0.13 | -272.52 | -272.6 | -35 | 586 | -17 | 33 | 26.7 | 11.3 | 32.6 | 28.1 | 11.8 | 5.73 | 2.47 | 11.6 | 36
2013-08-12 12:01 | 0 | 1.8888 | 0.00072 | 383.975 | 0.18 | 1.7613 | 0.0015 | 139.999 | 45 | 32019.5683 | 1.9234 | 392.581 | 43 | 45.049 | 45 | 0 | 0.13 | -272.52 | -272.6 | -35 | 586 | -17 | 33 | 26.7 | 11.3 | 32.6 | 28 | 11.8 | 5.73 | 2.34 | 11.6 | 36
2013-08-12 12:02 | 0 | 1.8892 | 0.00039 | 384.027 | 0.123 | 1.7597 | 0.003 | 140.001 | 45 | 32020.1325 | 1.9239 | 392.655 | 43.003 | 45.049 | 45 | 0 | 0.13 | -272.52 | -272.6 | -34 | 586 | -17 | 33 | 26.7 | 11.3 | 32.6 | 28 | 11.7 | 5.73 | 2.46 | 11.6 | 35.8
2013-08-12 12:03 | 0 | 1.8901 | 0.00142 | 384.13 | 0.357 | 1.7649 | 0.0029 | 140 | 45 | 32020.8804 | 1.9247 | 392.751 | 43.008 | 45.049 | 45 | 0 | 0.13 | -272.52 | -272.6 | -35 | 586 | -17 | 33 | 26.8 | 11.3 | 32.6 | 28.1 | 11.8 | 5.73 | 2.37 | 11.6 | 35.8
2013-08-12 12:04 | 0 | 1.8929 | 0.00112 | 384.693 | 0.335 | 1.7565 | 0.0023 | 139.999 | 45 | 32019.5534 | 1.9273 | 393.279 | 43.012 | 45.049 | 45 | 0 | 0.13 | -272.52 | -272.6 | -35 | 586 | -17 | 33 | 26.6 | 11.2 | 32.6 | 28 | 11.7 | 5.73 | 2.43 | 11.6 | 36
2013-08-12 12:05 | 0 | 1.8935 | 0.00136 | 384.702 | 0.397 | 1.7567 | 0.0026 | 139.999 | 45 | 32020.2401 | 1.9282 | 393.345 | 43.006 | 45.049 | 45 | 0 | 0.13 | -272.52 | -272.6 | -35 | 586 | -17 | 33 | 26.6 | 11.2 | 32.6 | 28 | 11.7 | 5.73 | 2.41 | 11.6 | 36
2013-08-12 12:06 | 0 | 1.8923 | 0.00047 | 384.244 | 0.296 | 1.7612 | 0.004 | 139.996 | 45 | 32020.4106 | 1.9272 | 392.899 | 43 | 45.049 | 45 | 0 | 0.13 | -272.52 | -272.6 | -35 | 586 | -17 | 33 | 26.7 | 11.3 | 32.6 | 28 | 11.8 | 5.73 | 2.4 | 11.6 | 36
2013-08-12 12:07 | 0 | 1.8927 | 0.00049 | 384.008 | 0.03 | 1.7667 | 0.0033 | 139.997 | 45 | 32019.3022 | 1.9277 | 392.66 | 43.001 | 45.049 | 45 | 0 | 0.13 | -272.52 | -272.6 | -34 | 586 | -17 | 33 | 26.8 | 11.3 | 32.6 | 28.1 | 11.8 | 5.73 | 2.44 | 11.6 | 36.1
2013-08-12 12:08 | 0 | 1.8894 | 0.00182 | 383.927 | 0.037 | 1.7717 | 0.0024 | 140.001 | 45 | 32019.9056 | 1.9246 | 392.606 | 43.006 | 45.049 | 45 | 0 | 0.13 | -272.52 | -272.6 | -35 | 586 | -17 | 33 | 26.9 | 11.4 | 32.6 | 28.2 | 11.9 | 5.73 | 2.37 | 11.6 | 35.9
2013-08-12 12:09 | 0 | 1.887 | 0.00031 | 383.757 | 0.026 | 1.7781 | 0.0028 | 140 | 45 | 32022.1119 | 1.922 | 392.466 | 43.012 | 45.049 | 45 | 0 | 0.13 | -272.52 | -272.6 | -35 | 586 | -17 | 33 | 27 | 11.5 | 32.7 | 28.3 | 11.9 | 5.73 | 2.46 | 11.6 | 36
2013-08-12 12:10 | 0 | 1.8876 | 0.00042 | 383.754 | 0.039 | 1.7807 | 0.0026 | 140 | 45 | 32021.6833 | 1.9226 | 392.474 | 43.022 | 45.049 | 45 | 0 | 0.13 | -272.52 | -272.6 | -34 | 586 | -17 | 33 | 27 | 11.5 | 32.6 | 28.4 | 11.9 | 5.73 | 2.34 | 11.6 | 36.1
2013-08-12 12:11 | 0 | 1.8871 | 0.00071 | 383.612 | 0.09 | 1.7853 | 0.0028 | 140.001 | 45 | 32021.5467 | 1.9224 | 392.361 | 43.015 | 45.049 | 45 | 0 | 0.13 | -272.52 | -272.59 | -35 | 586 | -17 | 33 | 27.1 | 11.5 | 32.6 | 28.4 | 12 | 5.73 | 2.48 | 11.6 | 35.9
2013-08-12 12:12 | 0 | 1.8854 | 0.00053 | 383.481 | 0.061 | 1.7878 | 0.0023 | 140 | 45 | 32019.8888 | 1.9205 | 392.229 | 43.011 | 45.049 | 45 | 0 | 0.13 | -272.52 | -272.6 | -34 | 586 | -17 | 33 | 27.2 | 11.5 | 32.7 | 28.5 | 12 | 5.73 | 2.34 | 11.6 | 35.9
2013-08-12 12:13 | 0 | 1.8847 | 0.00076 | 383.568 | 0.071 | 1.7875 | 0.0021 | 140.003 | 45 | 32022.3457 | 1.92 | 392.319 | 43.006 | 45.049 | 45 | 0 | 0.13 | -272.52 | -272.6 | -35 | 586 | -17 | 33 | 27.1 | 11.5 | 32.6 | 28.5 | 12 | 5.73 | 2.46 | 11.6 | 35.9
2013-08-12 12:14 | 0 | 1.885 | 0.00054 | 383.617 | 0.044 | 1.7864 | 0.002 | 139.996 | 45 | 32020.4086 | 1.9201 | 392.36 | 43 | 45.049 | 45 | 0 | 0.13 | -272.52 | -272.6 | -35 | 586 | -17 | 33 | 27.1 | 11.5 | 32.7 | 28.5 | 12 | 5.73 | 2.37 | 11.6 | 35.9
2013-08-12 12:15 | 0 | 1.8858 | 0.00077 | 383.762 | 0.061 | 1.7847 | 0.0018 | 139.998 | 45 | 32020.5111 | 1.9208 | 392.496 | 43.001 | 45.049 | 45 | 0 | 0.13 | -272.52 | -272.6 | -35 | 586 | -17 | 33 | 27.1 | 11.5 | 32.7 | 28.4 | 12 | 5.73 | 2.44 | 11.6 | 35.9
2013-08-12 12:16 | 0 | 1.8868 | 0.00059 | 383.861 | 0.038 | 1.7817 | 0.0022 | 140.001 | 45 | 32022.12 | 1.9219 | 392.586 | 43.003 | 45.049 | 45 | 0 | 0.13 | -272.52 | -272.6 | -35 | 586 | -17 | 33 | 27 | 11.5 | 32.7 | 28.4 | 12 | 5.73 | 2.4 | 11.6 | 35.9
2013-08-12 12:17 | 0 | 1.8869 | 0.00053 | 383.933 | 0.054 | 1.782 | 0.0019 | 139.999 | 45 | 32020.7002 | 1.9219 | 392.658 | 43.002 | 45.049 | 45 | 0 | 0.13 | -272.52 | -272.6 | -35 | 586 | -17 | 33 | 27 | 11.5 | 32.7 | 28.4 | 12 | 5.73 | 2.4 | 11.6 | 35.8
2013-08-12 12:18 | 0 | 1.8952 | 0.00383 | 384.959 | 0.507 | 1.7777 | 0.0049 | 139.999 | 45 | 32021.2103 | 1.9296 | 393.636 | 43.011 | 45.049 | 45 | 0 | 0.13 | -272.52 | -272.6 | -35 | 586 | -17 | 33 | 26.9 | 11.4 | 32.7 | 28.3 | 11.9 | 5.73 | 2.44 | 11.6 | 35.9
2013-08-12 12:19 | 0 | 1.9105 | 0.00764 | 387.815 | 1.252 | 1.7592 | 0.0084 | 139.999 | 45 | 32020.3038 | 1.9442 | 396.391 | 43.005 | 45.049 | 45 | 0 | 0.13 | -272.52 | -272.6 | -35 | 586 | -17 | 33 | 26.6 | 11.2 | 32.7 | 28 | 11.7 | 5.73 | 2.36 | 11.6 | 35.9
2013-08-12 12:20 | 0 | 1.9104 | 0.00811 | 387.515 | 1.298 | 1.7504 | 0.0063 | 140 | 45 | 32020.7668 | 1.9465 | 396.284 | 43.008 | 45.049 | 45 | 0 | 0.13 | -272.52 | -272.6 | -34 | 586 | -17 | 33 | 26.5 | 11.2 | 32.7 | 27.8 | 11.7 | 5.73 | 2.47 | 11.6 | 36
2013-08-12 12:21 | 0 | 1.9088 | 0.00717 | 386.106 | 0.332 | 1.7646 | 0.0025 | 140.004 | 45 | 32022.4957 | 1.943 | 394.764 | 43.01 | 45.049 | 45 | 0 | 0.13 | -272.52 | -272.6 | -35 | 586 | -17 | 33 | 26.7 | 11.3 | 32.7 | 28.1 | 11.8 | 5.73 | 2.35 | 11.6 | 36
2013-08-12 12:22 | 0 | 1.9187 | 0.01041 | 386.789 | 0.438 | 1.7632 | 0.0026 | 139.998 | 45 | 32021.824 | 1.9534 | 395.467 | 43.004 | 45.049 | 45 | 0 | 0.13 | -272.52 | -272.6 | -34 | 586 | -17 | 33 | 26.7 | 11.3 | 32.7 | 28.1 | 11.8 | 5.73 | 2.48 | 11.6 | 36
2013-08-12 12:23 | 0 | 1.9288 | 0.01305 | 387.518 | 0.62 | 1.7617 | 0.002 | 139.998 | 45 | 32021.7788 | 1.9646 | 396.201 | 43.016 | 45.049 | 45 | 0 | 0.13 | -272.52 | -272.6 | -35 | 586 | -17 | 33 | 26.7 | 11.3 | 32.7 | 28 | 11.8 | 5.73 | 2.34 | 11.6 | 36
2013-08-12 12:24 | 0 | 1.9395 | 0.01216 | 388.124 | 0.587 | 1.7596 | 0.0021 | 139.996 | 45 | 32021.0823 | 1.9729 | 396.788 | 43.021 | 45.049 | 45 | 0 | 0.13 | -272.52 | -272.6 | -35 | 587 | -17 | 33 | 26.6 | 11.3 | 32.7 | 28 | 11.8 | 5.73 | 2.46 | 11.6 | 36
2013-08-12 12:25 | 0 | 1.9666 | 0.01235 | 389.574 | 0.529 | 1.7573 | 0.0029 | 140 | 45 | 32020.2777 | 2.0006 | 398.266 | 43.026 | 45.049 | 45 | 0 | 0.13 | -272.52 | -272.6 | -34 | 586 | -17 | 33 | 26.6 | 11.2 | 32.7 | 27.9 | 11.7 | 5.73 | 2.37 | 11.6 | 36.1
2013-08-12 12:26 | 0 | 1.9831 | 0.00924 | 390.551 | 0.434 | 1.7509 | 0.003 | 140.003 | 45 | 32020.2188 | 2.019 | 399.251 | 43.018 | 45.049 | 45 | 0 | 0.13 | -272.52 | -272.6 | -35 | 586 | -17 | 33 | 26.5 | 11.2 | 32.7 | 27.8 | 11.7 | 5.73 | 2.43 | 11.6 | 36.1
2013-08-12 12:27 | 0 | 1.995 | 0.00934 | 392.116 | 0.337 | 1.7454 | 0.0022 | 140.001 | 45 | 32020.4739 | 2.0313 | 400.796 | 43.027 | 45.049 | 45 | 0 | 0.13 | -272.52 | -272.6 | -35 | 586 | -17 | 33 | 26.4 | 11.1 | 32.7 | 27.7 | 11.6 | 5.73 | 2.41 | 11.6 | 35.9
2013-08-12 12:28 | 0 | 1.9669 | 0.01169 | 391.477 | 0.493 | 1.7436 | 0.0015 | 140 | 45 | 32019.389 | 2.0047 | 400.196 | 43.041 | 45.049 | 45 | 0 | 0.13 | -272.52 | -272.6 | -35 | 586 | -17 | 33 | 26.3 | 11.1 | 32.7 | 27.7 | 11.6 | 5.73 | 2.39 | 11.6 | 35.8
2013-08-12 12:29 | 0 | 1.9536 | 0.00814 | 392.184 | 0.315 | 1.7427 | 0.0023 | 140 | 45 | 32019.2091 | 1.9901 | 400.862 | 43.043 | 45.049 | 45 | 0 | 0.13 | -272.52 | -272.6 | -35 | 587 | -17 | 33 | 26.3 | 11.1 | 32.7 | 27.6 | 11.6 | 5.73 | 2.44 | 11.6 | 35.9
2013-08-12 12:30 | 0 | 1.9339 | 0.00582 | 391.742 | 0.578 | 1.7423 | 0.0027 | 139.999 | 45 | 32023.6653 | 1.9697 | 400.438 | 43.047 | 45.049 | 45 | 0 | 0.13 | -272.52 | -272.6 | -34 | 586 | -17 | 33 | 26.3 | 11.1 | 32.7 | 27.6 | 11.6 | 5.73 | 2.36 | 11.6 | 36
2013-08-12 12:31 | 0 | 1.9202 | 0.00604 | 390.733 | 1.18 | 1.7453 | 0.0033 | 140.002 | 45 | 32022.5057 | 1.9553 | 399.412 | 43.057 | 45.049 | 45 | 0 | 0.13 | -272.52 | -272.6 | -35 | 586 | -17 | 33 | 26.4 | 11.1 | 32.7 | 27.7 | 11.6 | 5.73 | 2.47 | 11.6 | 36
2013-08-12 12:32 | 0 | 1.9187 | 0.00288 | 391.845 | 0.315 | 1.7428 | 0.002 | 139.994 | 45 | 32018.1703 | 1.9544 | 400.566 | 43.052 | 45.049 | 45 | 0 | 0.13 | -272.52 | -272.6 | -35 | 587 | -17 | 33 | 26.3 | 11.1 | 32.7 | 27.6 | 11.6 | 5.73 | 2.35 | 11.6 | 35.9
2013-08-12 12:33 | 0 | 1.9276 | 0.00515 | 391.588 | 0.621 | 1.743 | 0.0021 | 139.999 | 45 | 32019.0557 | 1.9615 | 400.309 | 43.045 | 45.049 | 45 | 0 | 0.13 | -272.52 | -272.6 | -35 | 586 | -17 | 33 | 26.4 | 11.1 | 32.7 | 27.7 | 11.6 | 5.73 | 2.48 | 11.6 | 36
2013-08-12 12:34 | 0 | 1.9368 | 0.00161 | 391.578 | 0.185 | 1.7429 | 0.0028 | 140 | 45 | 32018.1529 | 1.9716 | 400.267 | 43.027 | 45.049 | 45 | 0 | 0.13 | -272.52 | -272.6 | -35 | 586 | -17 | 33 | 26.4 | 11.1 | 32.7 | 27.7 | 11.6 | 5.73 | 2.35 | 11.6 | 36
2013-08-12 12:35 | 0 | 1.9267 | 0.00972 | 391.341 | 0.328 | 1.7431 | 0.0018 | 139.998 | 45 | 32016.8089 | 1.9632 | 400.053 | 43.032 | 45.049 | 45 | 0 | 0.13 | -272.52 | -272.6 | -35 | 586 | -17 | 33 | 26.3 | 11.1 | 32.7 | 27.7 | 11.6 | 5.73 | 2.45 | 11.6 | 35.9
2013-08-12 12:36 | 0 | 1.9084 | 0.00657 | 390.359 | 0.749 | 1.7416 | 0.0017 | 140.001 | 45 | 32018.7049 | 1.944 | 399.076 | 43.032 | 45.049 | 45 | 0 | 0.13 | -272.52 | -272.6 | -35 | 586 | -17 | 33 | 26.3 | 11.1 | 32.7 | 27.6 | 11.6 | 5.73 | 2.39 | 11.6 | 35.9
2013-08-12 12:37 | 0 | 1.9026 | 0.00312 | 389.365 | 0.287 | 1.7445 | 0.0019 | 140.003 | 45 | 32020.581 | 1.9373 | 398.027 | 43.015 | 45.049 | 45 | 0 | 0.13 | -272.53 | -272.6 | -35 | 587 | -17 | 33 | 26.4 | 11.1 | 32.7 | 27.7 | 11.6 | 5.73 | 2.41 | 11.6 | 36.1
2013-08-12 12:38 | 0 | 1.8973 | 0.00137 | 389.168 | 0.332 | 1.7396 | 0.0033 | 139.998 | 45 | 32019.6215 | 1.9318 | 397.81 | 43.027 | 45.049 | 45 | 0 | 0.13 | -272.52 | -272.6 | -35 | 586 | -17 | 33 | 26.3 | 11.1 | 32.7 | 27.6 | 11.6 | 5.73 | 2.42 | 11.6 | 35.9
2013-08-12 12:39 | 0 | 1.8975 | 0.00143 | 388.871 | 0.329 | 1.7367 | 0.0016 | 139.998 | 45 | 32021.2617 | 1.9317 | 397.478 | 43.026 | 45.049 | 45 | 0 | 0.13 | -272.52 | -272.6 | -35 | 586 | -17 | 33 | 26.2 | 11 | 32.7 | 27.5 | 11.5 | 5.73 | 2.37 | 11.6 | 35.9
2013-08-12 12:40 | 0 | 1.9003 | 0.00148 | 389.345 | 0.33 | 1.7369 | 0.002 | 139.995 | 45 | 32018.2666 | 1.9346 | 397.935 | 43.036 | 45.049 | 45 | 0 | 0.13 | -272.52 | -272.6 | -35 | 586 | -17 | 33 | 26.2 | 11 | 32.7 | 27.5 | 11.5 | 5.73 | 2.46 | 11.6 | 36
2013-08-12 12:41 | 0 | 1.8987 | 0.00155 | 389.197 | 0.294 | 1.7349 | 0.0028 | 140.001 | 45 | 32019.8105 | 1.9332 | 397.822 | 43.036 | 45.049 | 45 | 0 | 0.13 | -272.52 | -272.6 | -35 | 586 | -17 | 33 | 26.2 | 11 | 32.7 | 27.5 | 11.5 | 5.73 | 2.35 | 11.6 | 35.9
2013-08-12 12:42 | 0 | 1.8969 | 0.00099 | 388.841 | 0.232 | 1.7315 | 0.0021 | 140.002 | 45 | 32020.4044 | 1.9313 | 397.42 | 43.014 | 45.049 | 45 | 0 | 0.13 | -272.52 | -272.6 | -35 | 587 | -17 | 33 | 26.1 | 11 | 32.7 | 27.4 | 11.5 | 5.73 | 2.48 | 11.6 | 35.9
2013-08-12 12:43 | 0 | 1.8947 | 0.00118 | 388.54 | 0.214 | 1.7292 | 0.0012 | 139.999 | 45 | 32018.8332 | 1.929 | 397.121 | 43.033 | 45.049 | 45 | 0 | 0.13 | -272.52 | -272.6 | -34 | 586 | -17 | 33 | 26.1 | 11 | 32.7 | 27.4 | 11.5 | 5.73 | 2.35 | 11.6 | 36.1
2013-08-12 12:44 | 0 | 1.8922 | 0.00053 | 388.269 | 0.163 | 1.7291 | 0.0017 | 140.001 | 45 | 32019.7962 | 1.9264 | 396.82 | 43.032 | 45.049 | 45 | 0 | 0.13 | -272.52 | -272.6 | -35 | 586 | -17 | 33 | 26.1 | 11 | 32.7 | 27.4 | 11.5 | 5.73 | 2.46 | 11.6 | 36.2
2013-08-12 12:45 | 0 | 1.8909 | 0.00072 | 388.284 | 0.311 | 1.7265 | 0.0021 | 140.002 | 45 | 32021.2476 | 1.9249 | 396.795 | 43.036 | 45.049 | 45 | 0 | 0.13 | -272.52 | -272.6 | -35 | 586 | -17 | 33 | 26 | 10.9 | 32.7 | 27.3 | 11.4 | 5.73 | 2.37 | 11.6 | 36
2013-08-12 12:46 | 0 | 1.8925 | 0.00091 | 389.457 | 0.367 | 1.718 | 0.0026 | 140 | 45 | 32019.7353 | 1.9263 | 397.952 | 43.031 | 45.049 | 45 | 0 | 0.13 | -272.52 | -272.6 | -35 | 586 | -17 | 33 | 25.9 | 10.9 | 32.7 | 27.2 | 11.3 | 5.73 | 2.43 | 11.6 | 36
2013-08-12 12:47 | 0 | 1.8917 | 0.00087 | 389.526 | 0.524 | 1.7107 | 0.0024 | 139.997 | 45 | 32019.7124 | 1.9255 | 398.053 | 43.018 | 45.049 | 45 | 0 | 0.13 | -272.53 | -272.6 | -35 | 586 | -17 | 33 | 25.8 | 10.8 | 32.7 | 27.1 | 11.3 | 5.73 | 2.4 | 11.6 | 36
2013-08-12 12:48 | 0 | 1.8899 | 0.0014 | 388.499 | 0.692 | 1.7159 | 0.0043 | 139.997 | 45 | 32018.3235 | 1.9237 | 396.977 | 43.018 | 45.049 | 45 | 0 | 0.13 | -272.52 | -272.6 | -35 | 586 | -17 | 33 | 25.9 | 10.8 | 32.7 | 27.2 | 11.3 | 5.73 | 2.39 | 11.6 | 36.1
2013-08-12 12:49 | 0 | 1.8875 | 0.00102 | 387.723 | 0.44 | 1.7196 | 0.0027 | 140.002 | 45 | 32018.7291 | 1.9216 | 396.261 | 43.033 | 45.049 | 45 | 0 | 0.13 | -272.52 | -272.6 | -35 | 586 | -17 | 33 | 25.9 | 10.8 | 32.7 | 27.2 | 11.4 | 5.73 | 2.45 | 11.6 | 36.2
2013-08-12 12:50 | 0 | 1.8869 | 0.00031 | 387.131 | 0.124 | 1.7226 | 0.0015 | 140 | 45 | 32019.08 | 1.9207 | 395.625 | 43.031 | 45.049 | 45 | 0 | 0.13 | -272.52 | -272.6 | -35 | 586 | -17 | 33 | 26 | 10.9 | 32.7 | 27.3 | 11.4 | 5.73 | 2.36 | 11.6 | 36
2013-08-12 12:51 | 0 | 1.8869 | 0.00068 | 387.468 | 0.356 | 1.7218 | 0.0011 | 139.998 | 45 | 32019.0956 | 1.9207 | 395.936 | 43.016 | 45.049 | 45 | 0 | 0.13 | -272.52 | -272.6 | -35 | 586 | -17 | 33 | 26 | 10.9 | 32.7 | 27.3 | 11.4 | 5.73 | 2.47 | 11.6 | 36.1
2013-08-12 12:52 | 0 | 1.8872 | 0.00064 | 387.649 | 0.178 | 1.7202 | 0.002 | 140.002 | 45 | 32022.5829 | 1.921 | 396.137 | 43.033 | 45.049 | 45 | 0 | 0.13 | -272.52 | -272.6 | -35 | 586 | -17 | 33 | 25.9 | 10.9 | 32.7 | 27.2 | 11.4 | 5.73 | 2.35 | 11.6 | 36
2013-08-12 12:53 | 0 | 1.8902 | 0.00115 | 388.988 | 0.415 | 1.7137 | 0.0051 | 140.004 | 45 | 32022.545 | 1.9238 | 397.426 | 43.029 | 45.049 | 45 | 0 | 0.13 | -272.53 | -272.6 | -34 | 586 | -17 | 33 | 25.8 | 10.8 | 32.7 | 27.1 | 11.3 | 5.73 | 2.47 | 11.6 | 36
2013-08-12 12:54 | 0 | 1.8916 | 0.00166 | 389.185 | 0.429 | 1.7088 | 0.0023 | 140.002 | 45 | 32022.1329 | 1.925 | 397.63 | 43.028 | 45.049 | 45 | 0 | 0.13 | -272.52 | -272.6 | -35 | 586 | -17 | 33 | 25.8 | 10.7 | 32.7 | 27.1 | 11.3 | 5.73 | 2.35 | 11.6 | 36
2013-08-12 12:55 | 0 | 1.8926 | 0.00166 | 389.584 | 0.428 | 1.7085 | 0.0024 | 139.998 | 45 | 32021.4966 | 1.9262 | 398.057 | 43.022 | 45.049 | 45 | 0 | 0.13 | -272.52 | -272.6 | -35 | 587 | -17 | 33 | 25.7 | 10.7 | 32.7 | 27 | 11.3 | 5.73 | 2.44 | 11.6 | 36.1
2013-08-12 12:56 | 0 | 1.8961 | 0.00207 | 390.253 | 0.377 | 1.7035 | 0.0026 | 139.999 | 45 | 32022.0943 | 1.9298 | 398.727 | 43.026 | 45.049 | 45 | 0 | 0.13 | -272.52 | -272.6 | -35 | 586 | -17 | 33 | 25.7 | 10.7 | 32.7 | 26.9 | 11.2 | 5.73 | 2.4 | 11.6 | 36.1
2013-08-12 12:57 | 0 | 1.8955 | 0.0012 | 390.374 | 0.258 | 1.7027 | 0.002 | 140 | 45 | 32022.6464 | 1.929 | 398.804 | 43.034 | 45.049 | 45 | 0 | 0.13 | -272.53 | -272.6 | -35 | 586 | -17 | 33 | 25.7 | 10.7 | 32.7 | 26.9 | 11.2 | 5.73 | 2.39 | 11.6 | 36.1
2013-08-12 12:58 | 0 | 1.8972 | 0.00059 | 390.876 | 0.21 | 1.7004 | 0.0032 | 140.002 | 45 | 32022.5184 | 1.9307 | 399.312 | 43.028 | 45.049 | 45 | 0 | 0.13 | -272.52 | -272.6 | -35 | 586 | -17 | 33 | 25.6 | 10.7 | 32.7 | 26.9 | 11.2 | 5.73 | 2.44 | 11.6 | 36
2013-08-12 12:59 | 0 | 1.8992 | 0.00093 | 391.284 | 0.17 | 1.6971 | 0.0026 | 139.997 | 45 | 32020.6124 | 1.9325 | 399.725 | 43.04 | 45.049 | 45 | 0 | 0.13 | -272.52 | -272.6 | -35 | 586 | -17 | 33 | 25.5 | 10.6 | 32.7 | 26.8 | 11.1 | 5.73 | 2.36 | 11.6 | 36
2013-08-12 13:00 | 0 | 1.9038 | 0.00207 | 391.783 | 0.134 | 1.6904 | 0.0038 | 139.998 | 45 | 32020.6454 | 1.9369 | 400.192 | 43.032 | 45.049 | 45 | 0 | 0.13 | -272.52 | -272.6 | -35 | 587 | -17 | 33 | 25.5 | 10.6 | 32.7 | 26.7 | 11.1 | 5.73 | 2.47 | 11.6 | 36.2
2013-08-12 13:01 | 0 | 1.9059 | 0.00144 | 391.963 | 0.23 | 1.6854 | 0.0029 | 140.002 | 45 | 32022.2268 | 1.9394 | 400.368 | 43.008 | 45.049 | 45 | 0 | 0.13 | -272.52 | -272.6 | -35 | 586 | -17 | 33 | 25.4 | 10.5 | 32.7 | 26.6 | 11 | 5.73 | 2.34 | 11.6 | 36
2013-08-12 13:02 | 0 | 1.9093 | 0.00192 | 392.487 | 0.227 | 1.6846 | 0.0034 | 140.002 | 45 | 32023.6273 | 1.9423 | 400.864 | 43.007 | 45.049 | 45 | 0 | 0.13 | -272.52 | -272.6 | -35 | 586 | -17 | 33 | 25.3 | 10.5 | 32.7 | 26.6 | 11 | 5.73 | 2.47 | 11.6 | 36
2013-08-12 13:03 | 0 | 1.9112 | 0.00306 | 392.993 | 0.214 | 1.6835 | 0.0022 | 139.999 | 45 | 32021.358 | 1.9448 | 401.395 | 43.003 | 45.049 | 45 | 0 | 0.13 | -272.52 | -272.6 | -35 | 587 | -17 | 33 | 25.3 | 10.5 | 32.7 | 26.6 | 11 | 5.73 | 2.36 | 11.6 | 36.2
2013-08-12 13:04 | 0 | 1.9082 | 0.00324 | 392.652 | 0.422 | 1.682 | 0.0028 | 140.001 | 45 | 32022.3804 | 1.9418 | 401.076 | 43.003 | 45.049 | 45 | 0 | 0.13 | -272.52 | -272.6 | -35 | 586 | -17 | 33 | 25.3 | 10.5 | 32.7 | 26.6 | 11 | 5.73 | 2.44 | 11.6 | 36.1
2013-08-12 13:05 | 0 | 1.9038 | 0.00152 | 391.687 | 0.304 | 1.6918 | 0.0037 | 140.001 | 45 | 32022.3254 | 1.9375 | 400.143 | 43.001 | 45.049 | 45 | 0 | 0.13 | -272.52 | -272.6 | -35 | 586 | -17 | 33 | 25.5 | 10.6 | 32.7 | 26.7 | 11.1 | 5.73 | 2.4 | 11.6 | 36.2
2013-08-12 13:06 | 0 | 1.9052 | 0.00163 | 391.941 | 0.377 | 1.6961 | 0.0017 | 140 | 45 | 32023.2665 | 1.9386 | 400.372 | 43.018 | 45.049 | 45 | 0 | 0.13 | -272.52 | -272.6 | -34 | 586 | -17 | 33 | 25.5 | 10.6 | 32.7 | 26.8 | 11.1 | 5.73 | 2.39 | 11.6 | 36.1
2013-08-12 13:07 | 0 | 1.9029 | 0.0017 | 391.557 | 0.441 | 1.6927 | 0.0023 | 140.001 | 45 | 32023.2653 | 1.9366 | 400.002 | 43.004 | 45.049 | 45 | 0 | 0.13 | -272.52 | -272.6 | -35 | 586 | -17 | 33 | 25.5 | 10.6 | 32.7 | 26.8 | 11.1 | 5.73 | 2.45 | 11.6 | 36.2
2013-08-12 13:08 | 0 | 1.9017 | 0.00167 | 391.226 | 0.33 | 1.6982 | 0.0027 | 140.002 | 45 | 32021.0609 | 1.9354 | 399.703 | 43.009 | 45.049 | 45 | 0 | 0.13 | -272.52 | -272.59 | -35 | 586 | -17 | 33 | 25.6 | 10.7 | 32.7 | 26.9 | 11.2 | 5.73 | 2.35 | 11.6 | 36.1
2013-08-12 13:09 | 0 | 1.9013 | 0.00093 | 390.926 | 0.211 | 1.7023 | 0.0018 | 139.999 | 45 | 32020.0366 | 1.9349 | 399.392 | 43 | 45.049 | 45 | 0 | 0.13 | -272.52 | -272.6 | -35 | 586 | -17 | 33 | 25.7 | 10.7 | 32.7 | 26.9 | 11.2 | 5.73 | 2.47 | 11.6 | 36.1
2013-08-12 13:10 | 0 | 1.9028 | 0.00145 | 391.256 | 0.314 | 1.701 | 0.0027 | 140.003 | 45 | 32022.1352 | 1.9364 | 399.703 | 43 | 45.049 | 45 | 0 | 0.13 | -272.52 | -272.6 | -35 | 586 | -17 | 33 | 25.6 | 10.7 | 32.7 | 26.9 | 11.2 | 5.73 | 2.34 | 11.6 | 36
2013-08-12 13:11 | 0 | 1.903 | 0.00076 | 391.353 | 0.298 | 1.6967 | 0.0021 | 139.998 | 45 | 32019.0644 | 1.9367 | 399.822 | 43 | 45.049 | 45 | 0 | 0.13 | -272.52 | -272.6 | -35 | 586 | -17 | 33 | 25.6 | 10.6 | 32.7 | 26.8 | 11.1 | 5.73 | 2.46 | 11.6 | 35.9
2013-08-12 13:12 | 0 | 1.9035 | 0.00103 | 391.478 | 0.246 | 1.6959 | 0.0018 | 139.999 | 45 | 32017.7019 | 1.9369 | 399.91 | 43.001 | 45.049 | 45 | 0 | 0.13 | -272.52 | -272.6 | -35 | 586 | -17 | 33 | 25.6 | 10.6 | 32.7 | 26.8 | 11.1 | 5.73 | 2.37 | 11.6 | 35.9
2013-08-12 13:13 | 0 | 1.9026 | 0.00127 | 391.707 | 0.425 | 1.6927 | 0.0027 | 140.002 | 45 | 32020.6715 | 1.9363 | 400.129 | 43.005 | 45.049 | 45 | 0 | 0.13 | -272.52 | -272.6 | -35 | 586 | -17 | 33 | 25.5 | 10.6 | 32.7 | 26.8 | 11.1 | 5.73 | 2.42 | 11.6 | 36
2013-08-12 13:14 | 0 | 1.9015 | 0.00054 | 391.45 | 0.401 | 1.6914 | 0.0019 | 139.994 | 45 | 32019.0769 | 1.935 | 399.901 | 43 | 45.049 | 45 | 0 | 0.13 | -272.52 | -272.6 | -34 | 586 | -17 | 33 | 25.5 | 10.6 | 32.7 | 26.7 | 11.1 | 5.73 | 2.43 | 11.6 | 36
2013-08-12 13:15 | 0 | 1.8988 | 0.00181 | 390.884 | 0.414 | 1.6932 | 0.0029 | 140.003 | 45 | 32020.9917 | 1.9326 | 399.346 | 43 | 45.049 | 45 | 0 | 0.13 | -272.52 | -272.6 | -35 | 586 | -17 | 33 | 25.5 | 10.6 | 32.7 | 26.8 | 11.1 | 5.73 | 2.37 | 11.6 | 36
2013-08-12 13:16 | 0 | 1.8982 | 0.00107 | 390.534 | 0.276 | 1.6987 | 0.0025 | 140 | 45 | 32019.0425 | 1.9316 | 398.959 | 43.003 | 45.049 | 45 | 0 | 0.13 | -272.52 | -272.6 | -35 | 586 | -17 | 33 | 25.6 | 10.7 | 32.7 | 26.9 | 11.1 | 5.73 | 2.47 | 11.6 | 36
2013-08-12 13:17 | 0 | 1.8975 | 0.00103 | 390.434 | 0.229 | 1.7004 | 0.0021 | 140.001 | 45 | 32019.7928 | 1.931 | 398.867 | 43.001 | 45.049 | 45 | 0 | 0.13 | -272.52 | -272.6 | -34 | 586 | -17 | 33 | 25.7 | 10.7 | 32.7 | 26.9 | 11.2 | 5.73 | 2.35 | 11.6 | 35.9
2013-08-12 13:18 | 0 | 1.8998 | 0.00076 | 390.87 | 0.129 | 1.6982 | 0.0035 | 139.997 | 45 | 32018.6143 | 1.9332 | 399.312 | 43 | 45.049 | 45 | 0 | 0.13 | -272.52 | -272.6 | -35 | 586 | -17 | 33 | 25.6 | 10.7 | 32.7 | 26.9 | 11.1 | 5.73 | 2.47 | 11.6 | 36
2013-08-12 13:19 | 0 | 1.8999 | 0.00059 | 390.881 | 0.117 | 1.6971 | 0.0014 | 139.997 | 45 | 32018.2131 | 1.9335 | 399.316 | 43 | 45.049 | 45 | 0 | 0.13 | -272.52 | -272.6 | -35 | 586 | -17 | 33 | 25.6 | 10.6 | 32.7 | 26.9 | 11.1 | 5.73 | 2.37 | 11.6 | 35.8
2013-08-12 13:20 | 0 | 1.8995 | 0.00079 | 390.951 | 0.144 | 1.6981 | 0.0018 | 139.999 | 45 | 32018.5242 | 1.9331 | 399.393 | 43 | 45.049 | 45 | 0 | 0.13 | -272.52 | -272.6 | -35 | 586 | -17 | 33 | 25.6 | 10.7 | 32.7 | 26.9 | 11.1 | 5.73 | 2.43 | 11.6 | 35.8
2013-08-12 13:21 | 0 | 1.8992 | 0.00121 | 390.69 | 0.268 | 1.6986 | 0.0022 | 139.997 | 45 | 32015.2925 | 1.9327 | 399.158 | 43 | 45.049 | 45 | 0 | 0.13 | -272.52 | -272.6 | -35 | 586 | -17 | 33 | 25.6 | 10.7 | 32.7 | 26.9 | 11.1 | 5.73 | 2.42 | 11.6 | 36
2013-08-12 13:22 | 0 | 1.9054 | 0.00318 | 391.209 | 0.422 | 1.7024 | 0.003 | 139.999 | 45 | 32016.0607 | 1.9387 | 399.629 | 43 | 45.049 | 45 | 0 | 0.13 | -272.52 | -272.6 | -34 | 586 | -17 | 33 | 25.7 | 10.7 | 32.7 | 27 | 11.2 | 5.73 | 2.37 | 11.6 | 36
2013-08-12 13:23 | 0 | 1.9056 | 0.00299 | 391.32 | 0.335 | 1.6983 | 0.0024 | 139.999 | 45 | 32014.5463 | 1.9397 | 399.819 | 42.998 | 45.049 | 45 | 0 | 0.13 | -272.52 | -272.6 | -35 | 586 | -17 | 33 | 25.6 | 10.7 | 32.6 | 26.9 | 11.1 | 5.73 | 2.47 | 11.6 | 36.1
2013-08-12 13:24 | 0 | 1.904 | 0.00309 | 390.909 | 0.176 | 1.7026 | 0.003 | 139.999 | 45 | 32015.1457 | 1.9374 | 399.367 | 42.995 | 45.049 | 45 | 0 | 0.13 | -272.52 | -272.6 | -35 | 586 | -17 | 33 | 25.7 | 10.7 | 32.7 | 27 | 11.2 | 5.73 | 2.35 | 11.6 | 36
2013-08-12 13:25 | 0 | 1.9056 | 0.00282 | 390.927 | 0.166 | 1.7049 | 0.0016 | 140 | 45 | 32015.3091 | 1.9393 | 399.413 | 42.993 | 45.049 | 45 | 0 | 0.13 | -272.52 | -272.6 | -35 | 586 | -17 | 33 | 25.7 | 10.7 | 32.7 | 27 | 11.2 | 5.73 | 2.46 | 11.6 | 36
2013-08-12 13:26 | 0 | 1.9045 | 0.00477 | 390.804 | 0.394 | 1.7053 | 0.0022 | 139.998 | 45 | 32013.8307 | 1.9385 | 399.294 | 42.991 | 45.049 | 45 | 0 | 0.13 | -272.52 | -272.6 | -35 | 586 | -17 | 33 | 25.7 | 10.7 | 32.7 | 27 | 11.2 | 5.73 | 2.37 | 11.6 | 36
2013-08-12 13:27 | 0 | 1.9035 | 0.00496 | 390.872 | 0.51 | 1.7044 | 0.0026 | 140 | 45 | 32014.2512 | 1.9376 | 399.355 | 42.976 | 45.049 | 45 | 0 | 0.13 | -272.52 | -272.6 | -35 | 586 | -17 | 33 | 25.7 | 10.7 | 32.6 | 27 | 11.2 | 5.73 | 2.42 | 11.6 | 36
2013-08-12 13:28 | 0 | 1.8994 | 0.00284 | 390.472 | 0.244 | 1.7054 | 0.0017 | 139.999 | 45 | 32015.9544 | 1.9334 | 398.952 | 42.986 | 45.049 | 45 | 0 | 0.13 | -272.52 | -272.6 | -35 | 586 | -17 | 33 | 25.8 | 10.8 | 32.7 | 27 | 11.2 | 5.73 | 2.42 | 11.6 | 36
2013-08-12 13:29 | 0 | 1.8968 | 0.00276 | 390.15 | 0.221 | 1.7082 | 0.0024 | 140.001 | 45 | 32016.3816 | 1.9306 | 398.645 | 42.99 | 45.049 | 45 | 0 | 0.13 | -272.52 | -272.6 | -35 | 586 | -17 | 33 | 25.8 | 10.8 | 32.6 | 27.1 | 11.2 | 5.73 | 2.37 | 11.6 | 35.9
2013-08-12 13:30 | 0 | 1.8964 | 0.00173 | 390.121 | 0.151 | 1.7104 | 0.0027 | 139.998 | 45 | 32015.0578 | 1.9301 | 398.6 | 42.969 | 45.049 | 45 | 0 | 0.13 | -272.52 | -272.6 | -35 | 586 | -17 | 33 | 25.9 | 10.8 | 32.7 | 27.1 | 11.3 | 5.73 | 2.47 | 11.6 | 35.8
2013-08-12 13:31 | 0 | 1.8971 | 0.00215 | 390.335 | 0.155 | 1.7108 | 0.0024 | 140 | 45 | 32016.5253 | 1.9307 | 398.825 | 42.975 | 45.049 | 45 | 0 | 0.13 | -272.52 | -272.6 | -35 | 586 | -17 | 33 | 25.8 | 10.8 | 32.6 | 27.1 | 11.2 | 5.73 | 2.34 | 11.6 | 36
2013-08-12 13:32 | 0 | 1.8969 | 0.00209 | 390.34 | 0.115 | 1.7076 | 0.0016 | 139.999 | 45 | 32016.7826 | 1.9307 | 398.832 | 42.96 | 45.049 | 45 | 0 | 0.13 | -272.52 | -272.6 | -35 | 586 | -17 | 33 | 25.8 | 10.8 | 32.7 | 27.1 | 11.2 | 5.73 | 2.47 | 11.6 | 35.9
2013-08-12 13:33 | 0 | 1.8996 | 0.00263 | 390.546 | 0.207 | 1.7047 | 0.0027 | 140.002 | 45 | 32018.4052 | 1.933 | 399.011 | 42.946 | 45.049 | 45 | 0 | 0.13 | -272.52 | -272.6 | -34 | 586 | -17 | 33 | 25.8 | 10.7 | 32.6 | 27 | 11.2 | 5.73 | 2.37 | 11.6 | 35.8
2013-08-12 13:34 | 0 | 1.901 | 0.00238 | 390.598 | 0.226 | 1.7029 | 0.0017 | 140.003 | 45 | 32017.258 | 1.9346 | 399.06 | 42.964 | 45.049 | 45 | 0 | 0.13 | -272.52 | -272.6 | -35 | 586 | -17 | 33 | 25.7 | 10.7 | 32.6 | 27 | 11.2 | 5.73 | 2.43 | 11.6 | 35.8
2013-08-12 13:35 | 0 | 1.9031 | 0.00214 | 390.625 | 0.138 | 1.702 | 0.0012 | 140.001 | 45 | 32016.1505 | 1.9369 | 399.092 | 42.957 | 45.049 | 45 | 0 | 0.13 | -272.52 | -272.6 | -35 | 586 | -17 | 33 | 25.7 | 10.7 | 32.6 | 26.9 | 11.1 | 5.73 | 2.42 | 11.6 | 36
2013-08-12 13:36 | 0 | 1.9041 | 0.00334 | 390.754 | 0.278 | 1.6997 | 0.002 | 139.997 | 45 | 32014.6764 | 1.9376 | 399.197 | 42.941 | 45.049 | 45 | 0 | 0.13 | -272.52 | -272.6 | -35 | 586 | -17 | 32.9 | 25.7 | 10.7 | 32.6 | 26.9 | 11.1 | 5.73 | 2.37 | 11.6 | 35.9
2013-08-12 13:37 | 0 | 1.9036 | 0.00526 | 390.919 | 0.39 | 1.6951 | 0.0019 | 140.004 | 45 | 32015.6106 | 1.9374 | 399.353 | 42.95 | 45.049 | 45 | 0 | 0.13 | -272.52 | -272.61 | -35 | 586 | -17 | 33 | 25.6 | 10.7 | 32.6 | 26.9 | 11.1 | 5.73 | 2.46 | 11.6 | 36
2013-08-12 13:38 | 0 | 1.9002 | 0.00277 | 390.726 | 0.149 | 1.6957 | 0.002 | 140.004 | 45 | 32014.461 | 1.9337 | 399.153 | 42.944 | 45.049 | 45 | 0 | 0.13 | -272.52 | -272.6 | -34 | 586 | -17 | 33 | 25.6 | 10.7 | 32.6 | 26.9 | 11.1 | 5.73 | 2.35 | 11.6 | 35.9
2013-08-12 13:39 | 0 | 1.9026 | 0.00366 | 390.937 | 0.283 | 1.692 | 0.0018 | 139.999 | 45 | 32014.7281 | 1.9362 | 399.358 | 42.938 | 45.049 | 45 | 0 | 0.13 | -272.52 | -272.6 | -35 | 586 | -17 | 32.9 | 25.6 | 10.6 | 32.7 | 26.8 | 11.1 | 5.73 | 2.47 | 11.6 | 35.9
2013-08-12 13:40 | 0 | 1.9068 | 0.00273 | 391.347 | 0.309 | 1.6904 | 0.0026 | 140.001 | 45 | 32016.7569 | 1.9397 | 399.722 | 42.938 | 45.049 | 45 | 0 | 0.13 | -272.52 | -272.6 | -35 | 586 | -17 | 33 | 25.5 | 10.6 | 32.6 | 26.8 | 11.1 | 5.73 | 2.36 | 11.6 | 35.8
2013-08-12 13:41 | 0 | 1.9094 | 0.00234 | 391.912 | 0.235 | 1.6819 | 0.0038 | 139.998 | 45 | 32014.3809 | 1.9431 | 400.3 | 42.938 | 45.049 | 45 | 0 | 0.13 | -272.52 | -272.6 | -34 | 586 | -17 | 32.9 | 25.4 | 10.5 | 32.6 | 26.6 | 11 | 5.73 | 2.44 | 11.6 | 35.9
2013-08-12 13:42 | 0 | 1.9071 | 0.00229 | 392.15 | 0.433 | 1.6759 | 0.0018 | 140.003 | 45 | 32015.7674 | 1.9405 | 400.507 | 42.941 | 45.049 | 45 | 0 | 0.13 | -272.52 | -272.6 | -35 | 586 | -17 | 32.9 | 25.3 | 10.4 | 32.6 | 26.5 | 10.9 | 5.73 | 2.4 | 11.6 | 36
2013-08-12 13:43 | 0 | 1.9065 | 0.00089 | 391.993 | 0.137 | 1.6757 | 0.0019 | 139.997 | 45 | 32013.6456 | 1.9396 | 400.337 | 42.939 | 45.049 | 45 | 0 | 0.13 | -272.52 | -272.6 | -35 | 586 | -17 | 32.9 | 25.3 | 10.4 | 32.6 | 26.5 | 10.9 | 5.73 | 2.39 | 11.6 | 36.1
2013-08-12 13:44 | 0 | 1.9026 | 0.00146 | 391.551 | 0.108 | 1.6773 | 0.0021 | 140.001 | 45 | 32016.7233 | 1.9362 | 399.909 | 42.941 | 45.049 | 45 | 0 | 0.13 | -272.52 | -272.6 | -34 | 586 | -17 | 32.9 | 25.3 | 10.4 | 32.7 | 26.6 | 10.9 | 5.73 | 2.45 | 11.6 | 36
2013-08-12 13:45 | 0 | 1.8995 | 0.0012 | 391.598 | 0.228 | 1.6801 | 0.003 | 140.003 | 45 | 32017.2752 | 1.9329 | 399.969 | 42.939 | 45.049 | 45 | 0 | 0.13 | -272.52 | -272.6 | -35 | 586 | -17 | 32.9 | 25.4 | 10.5 | 32.6 | 26.6 | 11 | 5.73 | 2.35 | 11.6 | 36.1
2013-08-12 13:46 | 0 | 1.8969 | 0.0014 | 391.118 | 0.307 | 1.6829 | 0.002 | 139.999 | 45 | 32012.75 | 1.9302 | 399.49 | 42.941 | 45.049 | 45 | 0 | 0.13 | -272.52 | -272.6 | -34 | 586 | -17 | 32.9 | 25.4 | 10.5 | 32.6 | 26.6 | 11 | 5.73 | 2.47 | 11.6 | 36
2013-08-12 13:47 | 0 | 1.8945 | 0.00217 | 390.76 | 0.406 | 1.6843 | 0.0014 | 139.999 | 45 | 32013.2959 | 1.928 | 399.156 | 42.94 | 45.049 | 45 | 0 | 0.13 | -272.52 | -272.6 | -35 | 586 | -17 | 32.9 | 25.4 | 10.5 | 32.6 | 26.7 | 11 | 5.73 | 2.35 | 11.6 | 36.1
2013-08-12 13:48 | 0 | 1.894 | 0.00106 | 390.665 | 0.283 | 1.6886 | 0.0021 | 140.004 | 45 | 32013.4026 | 1.9271 | 399.028 | 42.944 | 45.049 | 45 | 0 | 0.13 | -272.52 | -272.6 | -35 | 586 | -17 | 32.9 | 25.5 | 10.6 | 32.6 | 26.8 | 11.1 | 5.73 | 2.45 | 11.6 | 36
2013-08-12 13:49 | 0 | 1.8953 | 0.00037 | 391.296 | 0.309 | 1.6857 | 0.0023 | 140 | 45 | 32011.1446 | 1.9286 | 399.711 | 42.941 | 45.049 | 45 | 0 | 0.13 | -272.52 | -272.6 | -34 | 586 | -17 | 32.9 | 25.5 | 10.6 | 32.6 | 26.7 | 11 | 5.73 | 2.39 | 11.6 | 36
2013-08-12 13:50 | 0 | 1.8942 | 0.00153 | 390.962 | 0.457 | 1.6856 | 0.0018 | 139.997 | 45 | 32011.4264 | 1.9274 | 399.309 | 42.94 | 45.049 | 45 | 0 | 0.13 | -272.52 | -272.6 | -35 | 586 | -17 | 32.9 | 25.5 | 10.5 | 32.6 | 26.7 | 11 | 5.73 | 2.4 | 11.6 | 36
2013-08-12 13:51 | 0 | 1.8949 | 0.00029 | 391.787 | 0.183 | 1.6848 | 0.0042 | 140 | 45 | 32012.4997 | 1.9281 | 400.167 | 42.939 | 45.049 | 45 | 0 | 0.13 | -272.52 | -272.6 | -35 | 586 | -17 | 32.9 | 25.5 | 10.5 | 32.6 | 26.7 | 11 | 5.73 | 2.44 | 11.6 | 35.9
2013-08-12 13:52 | 0 | 1.8941 | 0.00134 | 391.482 | 0.46 | 1.677 | 0.0017 | 139.998 | 45 | 32013.4133 | 1.9273 | 399.869 | 42.941 | 45.049 | 45 | 0 | 0.13 | -272.52 | -272.6 | -34 | 586 | -17 | 32.9 | 25.3 | 10.4 | 32.6 | 26.6 | 10.9 | 5.73 | 2.36 | 11.6 | 36.1
2013-08-12 13:53 | 0 | 1.8942 | 0.00093 | 391.514 | 0.232 | 1.6775 | 0.0014 | 140.003 | 45 | 32013.8034 | 1.9271 | 399.833 | 42.941 | 45.049 | 45 | 0 | 0.13 | -272.52 | -272.6 | -35 | 586 | -17 | 32.9 | 25.3 | 10.4 | 32.6 | 26.6 | 10.9 | 5.73 | 2.47 | 11.6 | 36
2013-08-12 13:54 | 0 | 1.8958 | 0.00052 | 391.789 | 0.093 | 1.6753 | 0.0032 | 140.002 | 45 | 32012.9645 | 1.9288 | 400.135 | 42.938 | 45.049 | 45 | 0 | 0.13 | -272.52 | -272.6 | -34 | 586 | -17 | 32.9 | 25.3 | 10.4 | 32.6 | 26.5 | 10.9 | 5.73 | 2.34 | 11.6 | 36.1
2013-08-12 13:55 | 0 | 1.8952 | 0.00118 | 391.4 | 0.257 | 1.6707 | 0.0024 | 140.002 | 45 | 32014.5265 | 1.9283 | 399.737 | 42.941 | 45.049 | 45 | 0 | 0.13 | -272.52 | -272.6 | -34 | 586 | -17 | 32.9 | 25.2 | 10.4 | 32.6 | 26.5 | 10.9 | 5.73 | 2.46 | 11.6 | 35.9
2013-08-12 13:56 | 0 | 1.893 | 0.00084 | 390.766 | 0.206 | 1.6733 | 0.0017 | 140 | 45 | 32014.9179 | 1.9259 | 399.075 | 42.938 | 45.049 | 45 | 0 | 0.13 | -272.52 | -272.6 | -35 | 586 | -17 | 32.9 | 25.3 | 10.4 | 32.6 | 26.5 | 10.9 | 5.73 | 2.38 | 11.6 | 36
2013-08-12 13:57 | 0 | 1.8938 | 0.00041 | 391.007 | 0.114 | 1.6792 | 0.0019 | 139.998 | 45 | 32012.9694 | 1.9268 | 399.351 | 42.94 | 45.049 | 45 | 0 | 0.13 | -272.53 | -272.6 | -34 | 586 | -17 | 32.9 | 25.4 | 10.5 | 32.6 | 26.6 | 11 | 5.73 | 2.41 | 11.6 | 36
2013-08-12 13:58 | 0 | 1.893 | 0.00054 | 390.783 | 0.13 | 1.6777 | 0.0014 | 140 | 45 | 32015.4015 | 1.9261 | 399.13 | 42.938 | 45.049 | 45 | 0 | 0.13 | -272.52 | -272.6 | -35 | 586 | -17 | 32.9 | 25.4 | 10.5 | 32.6 | 26.6 | 11 | 5.73 | 2.44 | 11.6 | 36
2013-08-12 13:59 | 0 | 1.8938 | 0.00047 | 391.014 | 0.171 | 1.681 | 0.0018 | 139.998 | 45 | 32014.298 | 1.9268 | 399.355 | 42.941 | 45.049 | 45 | 0 | 0.13 | -272.52 | -272.6 | -35 | 586 | -17 | 32.9 | 25.4 | 10.5 | 32.6 | 26.7 | 11 | 5.73 | 2.36 | 11.6 | 35.9
2013-08-12 14:00 | 0 | 1.8947 | 0.00129 | 391.078 | 0.183 | 1.6819 | 0.0019 | 139.997 | 45 | 32011.9403 | 1.9279 | 399.452 | 42.942 | 45.049 | 45 | 0 | 0.13 | -272.52 | -272.6 | -34 | 586 | -17 | 32.9 | 25.4 | 10.5 | 32.6 | 26.7 | 11 | 5.73 | 2.47 | 11.5 | 35.9
2013-08-12 14:01 | 0 | 1.8968 | 0.00058 | 391.334 | 0.104 | 1.6808 | 0.0032 | 140 | 45 | 32014.2995 | 1.9298 | 399.686 | 42.938 | 45.049 | 45 | 0 | 0.13 | -272.52 | -272.6 | -35 | 586 | -17 | 32.9 | 25.4 | 10.5 | 32.6 | 26.6 | 11 | 5.73 | 2.35 | 11.5 | 36
2013-08-12 14:02 | 0 | 1.8962 | 0.00114 | 391.311 | 0.142 | 1.6793 | 0.0015 | 139.999 | 45 | 32014.6863 | 1.9293 | 399.658 | 42.939 | 45.049 | 45 | 0 | 0.13 | -272.52 | -272.6 | -35 | 586 | -17 | 32.9 | 25.4 | 10.5 | 32.6 | 26.6 | 11 | 5.73 | 2.46 | 11.6 | 36
2013-08-12 14:03 | 0 | 1.8977 | 0.00148 | 391.468 | 0.183 | 1.6787 | 0.0018 | 140.002 | 45 | 32014.1547 | 1.9309 | 399.838 | 42.939 | 45.049 | 45 | 0 | 0.13 | -272.52 | -272.6 | -34 | 586 | -17 | 32.9 | 25.4 | 10.5 | 32.6 | 26.6 | 11 | 5.73 | 2.39 | 11.5 | 36
2013-08-12 14:04 | 0 | 1.8975 | 0.00138 | 391.406 | 0.17 | 1.6764 | 0.0025 | 140.002 | 45 | 32013.0756 | 1.9305 | 399.736 | 42.942 | 45.049 | 45 | 0 | 0.13 | -272.52 | -272.6 | -35 | 586 | -17 | 32.9 | 25.3 | 10.4 | 32.6 | 26.6 | 10.9 | 5.73 | 2.4 | 11.6 | 36.1
2013-08-12 14:05 | 0 | 1.8997 | 0.00166 | 391.685 | 0.286 | 1.6793 | 0.0019 | 139.998 | 45 | 32012.3971 | 1.9326 | 400.028 | 42.938 | 45.049 | 45 | 0 | 0.13 | -272.52 | -272.6 | -34 | 586 | -17 | 32.9 | 25.4 | 10.5 | 32.6 | 26.6 | 11 | 5.73 | 2.45 | 11.6 | 36
2013-08-12 14:06 | 0 | 1.9011 | 0.00073 | 391.913 | 0.092 | 1.6768 | 0.0013 | 140 | 45 | 32012.3548 | 1.9344 | 400.27 | 42.938 | 45.049 | 45 | 0 | 0.13 | -272.52 | -272.6 | -35 | 586 | -17 | 32.9 | 25.3 | 10.4 | 32.6 | 26.6 | 10.9 | 5.73 | 2.36 | 11.5 | 35.9
2013-08-12 14:07 | 0 | 1.9014 | 0.00064 | 392.163 | 0.055 | 1.6732 | 0.0029 | 140.001 | 45 | 32013.8396 | 1.9344 | 400.502 | 42.938 | 45.049 | 45 | 0 | 0.13 | -272.52 | -272.6 | -35 | 586 | -17 | 32.9 | 25.3 | 10.4 | 32.6 | 26.5 | 10.9 | 5.73 | 2.47 | 11.5 | 35.7
2013-08-12 14:08 | 0 | 1.9013 | 0.00145 | 392.274 | 0.096 | 1.6712 | 0.0019 | 140 | 45 | 32013.9652 | 1.9346 | 400.61 | 42.938 | 45.049 | 45 | 0 | 0.13 | -272.52 | -272.6 | -34 | 586 | -17 | 32.9 | 25.2 | 10.4 | 32.6 | 26.5 | 10.9 | 5.73 | 2.36 | 11.5 | 35.7
2013-08-12 14:09 | 0 | 1.9006 | 0.00085 | 392.329 | 0.074 | 1.6674 | 0.0015 | 140 | 45 | 32012.9996 | 1.9334 | 400.63 | 42.939 | 45.049 | 45 | 0 | 0.13 | -272.53 | -272.6 | -35 | 586 | -17 | 32.9 | 25.2 | 10.3 | 32.6 | 26.4 | 10.8 | 5.73 | 2.45 | 11.5 | 35.8
2013-08-12 14:10 | 0 | 1.9008 | 0.00048 | 392.452 | 0.052 | 1.6633 | 0.0016 | 140.002 | 45 | 32014.6809 | 1.9338 | 400.748 | 42.938 | 45.049 | 45 | 0 | 0.13 | -272.52 | -272.6 | -35 | 586 | -17 | 32.9 | 25.1 | 10.3 | 32.7 | 26.4 | 10.8 | 5.73 | 2.4 | 11.5 | 35.8
2013-08-12 14:11 | 0 | 1.9003 | 0.00154 | 392.57 | 0.059 | 1.6601 | 0.0015 | 140.004 | 45 | 32013.4803 | 1.9332 | 400.848 | 42.938 | 45.049 | 45 | 0 | 0.13 | -272.53 | -272.6 | -34 | 586 | -17 | 32.9 | 25.1 | 10.3 | 32.6 | 26.3 | 10.8 | 5.73 | 2.39 | 11.5 | 35.8
2013-08-12 14:12 | 0 | 1.899 | 0.00135 | 392.562 | 0.089 | 1.6589 | 0.002 | 140 | 45 | 32012.3787 | 1.9319 | 400.841 | 42.938 | 45.049 | 45 | 0 | 0.13 | -272.52 | -272.6 | -35 | 586 | -17 | 32.9 | 25.1 | 10.3 | 32.6 | 26.3 | 10.8 | 5.73 | 2.45 | 11.5 | 35.9
2013-08-12 14:13 | 0 | 1.8941 | 0.00108 | 391.848 | 0.247 | 1.6589 | 0.002 | 139.998 | 45 | 32011.3012 | 1.9269 | 400.12 | 42.939 | 45.049 | 45 | 0 | 0.13 | -272.52 | -272.6 | -35 | 586 | -17 | 32.9 | 25 | 10.3 | 32.6 | 26.3 | 10.7 | 5.73 | 2.36 | 11.5 | 35.8
2013-08-12 14:14 | 0 | 1.8915 | 0.00243 | 391.277 | 0.576 | 1.6597 | 0.0021 | 139.998 | 45 | 32011.8433 | 1.9246 | 399.585 | 42.938 | 45.049 | 45 | 0 | 0.13 | -272.52 | -272.6 | -34 | 586 | -17 | 32.9 | 25.1 | 10.3 | 32.6 | 26.3 | 10.8 | 5.73 | 2.47 | 11.5 | 35.8
2013-08-12 14:15 | 0 | 1.8893 | 0.00063 | 390.653 | 0.111 | 1.6599 | 0.002 | 140.001 | 45 | 32014.117 | 1.9217 | 398.873 | 42.938 | 45.049 | 45 | 0 | 0.13 | -272.52 | -272.6 | -35 | 586 | -17 | 32.9 | 25.1 | 10.3 | 32.6 | 26.3 | 10.8 | 5.73 | 2.35 | 11.5 | 35.9
2013-08-12 14:16 | 0 | 1.891 | 0.00035 | 391.037 | 0.034 | 1.6671 | 0.0021 | 140.003 | 45 | 32014.7314 | 1.9237 | 399.32 | 42.938 | 45.049 | 45 | 0 | 0.13 | -272.52 | -272.6 | -34 | 586 | -17 | 32.9 | 25.2 | 10.4 | 32.6 | 26.4 | 10.8 | 5.73 | 2.46 | 11.5 | 35.9
2013-08-12 14:17 | 0 | 1.8919 | 0.00062 | 391.308 | 0.128 | 1.6694 | 0.0022 | 140.001 | 45 | 32012.8495 | 1.9247 | 399.608 | 42.938 | 45.049 | 45 | 0 | 0.13 | -272.52 | -272.61 | -35 | 586 | -17 | 32.9 | 25.2 | 10.4 | 32.6 | 26.5 | 10.9 | 5.73 | 2.39 | 11.5 | 35.9
2013-08-12 14:18 | 0 | 1.8924 | 0.00132 | 391.355 | 0.315 | 1.6674 | 0.0026 | 140 | 45 | 32010.8414 | 1.9252 | 399.653 | 42.938 | 45.049 | 45 | 0 | 0.13 | -272.53 | -272.6 | -35 | 586 | -17 | 32.9 | 25.2 | 10.4 | 32.6 | 26.4 | 10.8 | 5.73 | 2.4 | 11.5 | 35.8
2013-08-12 14:19 | 0 | 1.8901 | 0.00119 | 390.842 | 0.216 | 1.6646 | 0.002 | 139.999 | 45 | 32012.4746 | 1.9229 | 399.122 | 42.938 | 45.049 | 45 | 0 | 0.13 | -272.52 | -272.6 | -34 | 586 | -17 | 32.9 | 25.2 | 10.3 | 32.6 | 26.4 | 10.8 | 5.73 | 2.45 | 11.5 | 35.7
2013-08-12 14:20 | 0 | 1.8891 | 0.00074 | 390.506 | 0.149 | 1.6642 | 0.0021 | 140 | 45 | 32010.6992 | 1.9219 | 398.779 | 42.938 | 45.049 | 45 | 0 | 0.13 | -272.52 | -272.6 | -35 | 586 | -17 | 32.9 | 25.2 | 10.3 | 32.6 | 26.4 | 10.8 | 5.73 | 2.36 | 11.5 | 35.8
2013-08-12 14:21 | 0 | 1.8878 | 0.00052 | 390.136 | 0.088 | 1.6642 | 0.0019 | 139.999 | 45 | 32012.0011 | 1.9204 | 398.387 | 42.938 | 45.049 | 45 | 0 | 0.13 | -272.52 | -272.6 | -34 | 586 | -17 | 32.9 | 25.2 | 10.3 | 32.6 | 26.4 | 10.8 | 5.73 | 2.48 | 11.5 | 35.8
2013-08-12 14:22 | 0 | 1.8887 | 0.00039 | 390.306 | 0.032 | 1.6677 | 0.0021 | 140.004 | 45 | 32014.5868 | 1.9215 | 398.576 | 42.935 | 45.049 | 45 | 0 | 0.13 | -272.52 | -272.6 | -34 | 586 | -17 | 32.9 | 25.2 | 10.4 | 32.6 | 26.4 | 10.8 | 5.73 | 2.35 | 11.5 | 35.9
2013-08-12 14:23 | 0 | 1.8881 | 0.0004 | 390.121 | 0.145 | 1.6693 | 0.0026 | 139.997 | 45 | 32012.2772 | 1.9209 | 398.411 | 42.933 | 45.049 | 45 | 0 | 0.13 | -272.53 | -272.6 | -35 | 586 | -17 | 32.9 | 25.2 | 10.4 | 32.6 | 26.5 | 10.8 | 5.73 | 2.47 | 11.5 | 35.9
2013-08-12 14:24 | 0 | 1.8882 | 0.00047 | 389.932 | 0.036 | 1.669 | 0.0021 | 140.001 | 45 | 32011.7901 | 1.9209 | 398.205 | 42.938 | 45.049 | 45 | 0 | 0.13 | -272.53 | -272.6 | -34 | 586 | -17 | 32.9 | 25.2 | 10.4 | 32.6 | 26.5 | 10.8 | 5.73 | 2.39 | 11.5 | 35.9
2013-08-12 14:25 | 0 | 1.8881 | 0.00044 | 389.853 | 0.053 | 1.6683 | 0.0018 | 139.997 | 45 | 32009.7292 | 1.9209 | 398.123 | 42.927 | 45.049 | 45 | 0 | 0.13 | -272.53 | -272.6 | -35 | 585 | -17 | 32.9 | 25.2 | 10.4 | 32.6 | 26.5 | 10.8 | 5.73 | 2.41 | 11.5 | 36
2013-08-12 14:26 | 0 | 1.894 | 0.00322 | 394.566 | 2.94 | 1.6566 | 0.009 | 139.999 | 45 | 32010.5284 | 1.9259 | 402.651 | 42.915 | 45.049 | 45 | 0 | 0.13 | -272.52 | -272.6 | -35 | 586 | -17 | 32.9 | 25 | 10.2 | 32.6 | 26.3 | 10.7 | 5.73 | 2.45 | 11.5 | 36
2013-08-12 14:27 | 0 | 1.9009 | 0.00132 | 397.476 | 0.582 | 1.6309 | 0.007 | 139.999 | 45 | 32012.9122 | 1.9328 | 405.677 | 42.915 | 45.049 | 45 | 0 | 0.13 | -272.52 | -272.6 | -34 | 586 | -17 | 32.9 | 24.6 | 10 | 32.6 | 25.8 | 10.5 | 5.73 | 2.36 | 11.5 | 36
2013-08-12 14:28 | 0 | 1.9023 | 0.00125 | 396.532 | 0.461 | 1.6129 | 0.0049 | 140.001 | 45 | 32012.7213 | 1.9343 | 404.712 | 42.918 | 45.049 | 45 | 0 | 0.13 | -272.53 | -272.6 | -35 | 586 | -17 | 32.9 | 24.3 | 9.8 | 32.6 | 25.5 | 10.3 | 5.73 | 2.48 | 11.5 | 35.9
2013-08-12 14:29 | 0 | 1.9006 | 0.00072 | 395.53 | 0.172 | 1.6137 | 0.0027 | 139.996 | 45 | 32012.3988 | 1.9325 | 403.628 | 42.926 | 45.049 | 45 | 0 | 0.13 | -272.52 | -272.6 | -35 | 586 | -17 | 32.9 | 24.4 | 9.8 | 32.6 | 25.5 | 10.3 | 5.73 | 2.35 | 11.5 | 35.9
2013-08-12 14:30 | 0 | 1.8988 | 0.00052 | 395.123 | 0.197 | 1.612 | 0.003 | 140.002 | 45 | 32015.5052 | 1.9306 | 403.231 | 42.916 | 45.049 | 45 | 0 | 0.13 | -272.53 | -272.6 | -34 | 586 | -17 | 32.9 | 24.3 | 9.8 | 32.6 | 25.5 | 10.3 | 5.73 | 2.46 | 11.5 | 36
2013-08-12 14:31 | 0 | 1.8974 | 0.00116 | 394.106 | 0.474 | 1.6093 | 0.0026 | 139.999 | 45 | 32015.4178 | 1.9292 | 402.165 | 42.92 | 45.049 | 45 | 0 | 0.13 | -272.52 | -272.6 | -35 | 586 | -17 | 32.9 | 24.3 | 9.8 | 32.6 | 25.4 | 10.2 | 5.73 | 2.4 | 11.5 | 35.8
2013-08-12 14:32 | 0 | 1.8928 | 0.00337 | 391.965 | 1.627 | 1.6129 | 0.0029 | 139.999 | 45 | 32015.1713 | 1.925 | 400.109 | 42.918 | 45.049 | 45 | 0 | 0.13 | -272.52 | -272.6 | -34 | 586 | -17 | 32.9 | 24.3 | 9.9 | 32.6 | 25.5 | 10.3 | 5.73 | 2.4 | 11.5 | 35.9
2013-08-12 14:33 | 0 | 1.8931 | 0.00139 | 391.765 | 0.695 | 1.6194 | 0.0015 | 139.997 | 45 | 32013.4243 | 1.9247 | 399.8 | 42.903 | 45.049 | 45 | 0 | 0.13 | -272.52 | -272.6 | -34 | 585 | -17 | 32.9 | 24.5 | 9.9 | 32.6 | 25.6 | 10.3 | 5.73 | 2.46 | 11.5 | 35.8
2013-08-12 14:34 | 0 | 1.8902 | 0.00054 | 390.444 | 0.21 | 1.6256 | 0.0027 | 140 | 45 | 32013.7855 | 1.9222 | 398.514 | 42.904 | 45.049 | 45 | 0 | 0.13 | -272.52 | -272.6 | -35 | 586 | -17 | 32.9 | 24.6 | 10 | 32.6 | 25.7 | 10.4 | 5.73 | 2.35 | 11.5 | 35.9
2013-08-12 14:35 | 0 | 1.8913 | 0.00069 | 390.864 | 0.238 | 1.634 | 0.0017 | 139.999 | 45 | 32014.3078 | 1.9233 | 398.966 | 42.897 | 45.049 | 45 | 0 | 0.13 | -272.52 | -272.6 | -34 | 586 | -17 | 32.9 | 24.7 | 10.1 | 32.6 | 25.9 | 10.5 | 5.73 | 2.48 | 11.5 | 35.8
2013-08-12 14:36 | 0 | 1.8917 | 0.00105 | 391.018 | 0.243 | 1.6402 | 0.0026 | 139.998 | 45 | 32011.8195 | 1.9237 | 399.129 | 42.9 | 45.049 | 45 | 0 | 0.13 | -272.52 | -272.6 | -35 | 585 | -17 | 32.9 | 24.8 | 10.1 | 32.6 | 26 | 10.6 | 5.73 | 2.36 | 11.5 | 36
2013-08-12 14:37 | 0 | 1.894 | 0.00082 | 391.714 | 0.329 | 1.6409 | 0.0027 | 140 | 45 | 32009.4213 | 1.9262 | 399.848 | 42.88 | 45.049 | 45 | 0 | 0.13 | -272.52 | -272.6 | -35 | 586 | -17 | 32.9 | 24.8 | 10.1 | 32.6 | 26 | 10.6 | 5.73 | 2.44 | 11.5 | 35.8
2013-08-12 14:38 | 0 | 1.8959 | 0.00052 | 392.208 | 0.125 | 1.6419 | 0.0013 | 140.002 | 45 | 32011.6953 | 1.9282 | 400.39 | 42.879 | 45.049 | 45 | 0 | 0.13 | -272.52 | -272.6 | -34 | 586 | -17 | 32.9 | 24.8 | 10.1 | 32.6 | 26 | 10.6 | 5.73 | 2.41 | 11.5 | 36
2013-08-12 14:39 | 0 | 1.8962 | 0.00042 | 392.268 | 0.061 | 1.6365 | 0.002 | 140 | 45 | 32010.554 | 1.9285 | 400.419 | 42.886 | 45.049 | 45 | 0 | 0.13 | -272.52 | -272.6 | -35 | 585 | -17 | 32.9 | 24.7 | 10.1 | 32.6 | 25.9 | 10.5 | 5.73 | 2.39 | 11.5 | 36
2013-08-12 14:40 | 0 | 1.8962 | 0.00045 | 393.182 | 0.598 | 1.6291 | 0.004 | 140.002 | 45 | 32011.1381 | 1.9282 | 401.276 | 42.878 | 45.048 | 44.999 | 0 | 0.13 | -272.52 | -272.6 | -35 | 586 | -17 | 32.9 | 24.6 | 10 | 32.6 | 25.8 | 10.4 | 5.73 | 2.47 | 11.5 | 35.9
2013-08-12 14:41 | 0 | 1.8971 | 0.0005 | 392.574 | 0.272 | 1.6207 | 0.0023 | 139.998 | 44.999 | 32010.8077 | 1.929 | 400.684 | 42.879 | 45.048 | 44.999 | 0 | 0.13 | -272.52 | -272.6 | -34 | 585 | -17 | 32.9 | 24.5 | 9.9 | 32.6 | 25.6 | 10.3 | 5.73 | 2.35 | 11.5 | 36
2013-08-12 14:42 | 0 | 1.8976 | 0.0006 | 392.173 | 0.157 | 1.6143 | 0.0027 | 140.002 | 44.999 | 32009.7435 | 1.9294 | 400.206 | 42.881 | 45.048 | 44.999 | 0 | 0.13 | -272.52 | -272.6 | -35 | 586 | -17 | 32.9 | 24.4 | 9.9 | 32.6 | 25.5 | 10.3 | 5.73 | 2.47 | 11.5 | 36
2013-08-12 14:43 | 0 | 1.8998 | 0.0009 | 391.871 | 0.206 | 1.612 | 0.0034 | 139.999 | 44.999 | 32006.3594 | 1.9312 | 399.905 | 42.879 | 45.048 | 44.999 | 0 | 0.13 | -272.52 | -272.6 | -34 | 586 | -17 | 32.9 | 24.3 | 9.8 | 32.6 | 25.5 | 10.3 | 5.73 | 2.37 | 11.5 | 36
2013-08-12 14:44 | 0 | 1.9023 | 0.00129 | 391.921 | 0.077 | 1.6166 | 0.005 | 140.005 | 44.999 | 32008.922 | 1.9342 | 399.949 | 42.875 | 45.049 | 45 | 0 | 0.13 | -272.52 | -272.6 | -34 | 585 | -17 | 32.9 | 24.5 | 9.9 | 32.6 | 25.6 | 10.3 | 5.73 | 2.43 | 11.5 | 35.8
2013-08-12 14:45 | 0 | 1.9045 | 0.0016 | 391.794 | 0.074 | 1.6307 | 0.0046 | 139.999 | 44.999 | 32006.8478 | 1.9364 | 399.902 | 42.875 | 45.049 | 45 | 0 | 0.13 | -272.53 | -272.6 | -35 | 586 | -17 | 32.8 | 24.7 | 10 | 32.6 | 25.8 | 10.5 | 5.73 | 2.43 | 11.5 | 35.8
2013-08-12 14:46 | 0 | 1.9043 | 0.00143 | 391.922 | 0.149 | 1.6379 | 0.0029 | 139.998 | 45 | 32007.6155 | 1.9368 | 400.067 | 42.875 | 45.049 | 45 | 0 | 0.13 | -272.52 | -272.6 | -34 | 586 | -17 | 32.9 | 24.8 | 10.1 | 32.6 | 26 | 10.5 | 5.73 | 2.37 | 11.5 | 35.9
2013-08-12 14:47 | 0 | 1.9001 | 0.00242 | 391.424 | 0.222 | 1.6382 | 0.002 | 140 | 45 | 32008.0401 | 1.9331 | 399.607 | 42.875 | 45.049 | 45 | 0 | 0.13 | -272.53 | -272.6 | -35 | 585 | -17 | 32.8 | 24.8 | 10.1 | 32.6 | 26 | 10.5 | 5.73 | 2.47 | 11.5 | 35.9
2013-08-12 14:48 | 0 | 1.897 | 0.00149 | 391.005 | 0.16 | 1.638 | 0.0018 | 139.999 | 45 | 32004.8441 | 1.9291 | 399.132 | 42.875 | 45.049 | 45 | 0 | 0.13 | -272.52 | -272.6 | -35 | 586 | -17 | 32.8 | 24.8 | 10.1 | 32.6 | 26 | 10.5 | 5.73 | 2.36 | 11.5 | 35.9
2013-08-12 14:49 | 0 | 1.8998 | 0.002 | 391.372 | 0.235 | 1.64 | 0.002 | 140.003 | 45 | 32007.4565 | 1.9319 | 399.504 | 42.875 | 45.049 | 45 | 0 | 0.13 | -272.52 | -272.6 | -34 | 586 | -17 | 32.8 | 24.8 | 10.1 | 32.6 | 26 | 10.6 | 5.73 | 2.46 | 11.5 | 35.8
2013-08-12 14:50 | 0 | 1.9037 | 0.00104 | 391.756 | 0.167 | 1.641 | 0.0031 | 140.002 | 45 | 32008.0098 | 1.9359 | 399.904 | 42.875 | 45.049 | 45 | 0 | 0.13 | -272.52 | -272.6 | -35 | 585 | -17 | 32.8 | 24.9 | 10.1 | 32.6 | 26.1 | 10.6 | 5.73 | 2.4 | 11.5 | 35.8
2013-08-12 14:51 | 0 | 1.9024 | 0.00434 | 391.61 | 0.409 | 1.6437 | 0.0026 | 139.999 | 45 | 32007.3872 | 1.9357 | 399.822 | 42.875 | 45.049 | 45 | 0 | 0.13 | -272.53 | -272.6 | -35 | 586 | -17 | 32.8 | 24.9 | 10.1 | 32.6 | 26.1 | 10.6 | 5.73 | 2.39 | 11.5 | 35.8
2013-08-12 14:52 | 0 | 1.8924 | 0.0035 | 390.492 | 0.403 | 1.644 | 0.0026 | 140 | 45 | 32007.5602 | 1.925 | 398.671 | 42.875 | 45.049 | 45 | 0 | 0.13 | -272.52 | -272.6 | -34 | 585 | -17 | 32.8 | 24.9 | 10.1 | 32.6 | 26.1 | 10.6 | 5.73 | 2.46 | 11.5 | 35.7
2013-08-12 14:53 | 0 | 1.8909 | 0.00067 | 390.406 | 0.04 | 1.6422 | 0.0022 | 139.998 | 45 | 32007.6859 | 1.9231 | 398.534 | 42.875 | 45.049 | 45 | 0 | 0.13 | -272.52 | -272.6 | -35 | 585 | -17 | 32.8 | 24.9 | 10.1 | 32.6 | 26.1 | 10.6 | 5.73 | 2.35 | 11.5 | 35.7
2013-08-12 14:54 | 0 | 1.8924 | 0.00264 | 390.568 | 0.237 | 1.646 | 0.003 | 140.001 | 45 | 32007.8377 | 1.9249 | 398.737 | 42.875 | 45.049 | 45 | 0 | 0.13 | -272.53 | -272.6 | -34 | 586 | -17 | 32.8 | 24.9 | 10.1 | 32.6 | 26.2 | 10.6 | 5.73 | 2.48 | 11.5 | 35.8
2013-08-12 14:55 | 0 | 1.8891 | 0.00109 | 390.22 | 0.129 | 1.6516 | 0.002 | 140.003 | 45 | 32008.5065 | 1.9217 | 398.418 | 42.874 | 45.049 | 45 | 0 | 0.13 | -272.52 | -272.6 | -34 | 585 | -17 | 32.8 | 25.1 | 10.2 | 32.5 | 26.3 | 10.7 | 5.73 | 2.36 | 11.5 | 35.7
2013-08-12 14:56 | 0 | 1.8903 | 0.00411 | 390.259 | 0.411 | 1.6544 | 0.0016 | 139.997 | 45 | 32008.3981 | 1.9219 | 398.413 | 42.868 | 45.049 | 45 | 0 | 0.13 | -272.52 | -272.6 | -35 | 586 | -17 | 32.8 | 25.1 | 10.2 | 32.6 | 26.3 | 10.7 | 5.73 | 2.45 | 11.5 | 35.8
2013-08-12 14:57 | 0 | 1.9008 | 0.00487 | 391.47 | 0.424 | 1.6588 | 0.0028 | 139.998 | 45 | 32007.4287 | 1.9338 | 399.726 | 42.871 | 45.049 | 45 | 0 | 0.13 | -272.52 | -272.6 | -34 | 586 | -17 | 32.8 | 25.2 | 10.2 | 32.6 | 26.4 | 10.8 | 5.73 | 2.42 | 11.5 | 35.8
2013-08-12 14:58 | 0 | 1.9035 | 0.00252 | 391.798 | 0.244 | 1.66 | 0.0017 | 139.998 | 45 | 32009.1342 | 1.9361 | 400.036 | 42.868 | 45.049 | 45 | 0 | 0.13 | -272.53 | -272.6 | -35 | 585 | -17 | 32.8 | 25.2 | 10.3 | 32.6 | 26.4 | 10.8 | 5.73 | 2.38 | 11.5 | 35.9
2013-08-12 14:59 | 0 | 1.9057 | 0.00289 | 392.285 | 0.249 | 1.6599 | 0.0021 | 139.999 | 45 | 32008.9677 | 1.9379 | 400.529 | 42.866 | 45.049 | 45 | 0 | 0.13 | -272.53 | -272.6 | -35 | 586 | -17 | 32.8 | 25.2 | 10.3 | 32.6 | 26.4 | 10.8 | 5.73 | 2.47 | 11.5 | 35.8
2013-08-12 15:00 | 0 | 1.9003 | 0.00647 | 392.129 | 0.461 | 1.6596 | 0.0023 | 140 | 45 | 32011.2062 | 1.9339 | 400.419 | 42.871 | 45.049 | 45 | 0 | 0.13 | -272.52 | -272.6 | -34 | 586 | -17 | 32.8 | 25.2 | 10.3 | 32.6 | 26.4 | 10.8 | 5.73 | 2.35 | 11.5 | 35.8
2013-08-12 15:01 | 0 | 1.8983 | 0.00472 | 392.043 | 0.308 | 1.6537 | 0.0027 | 139.998 | 45 | 32009.4992 | 1.9311 | 400.288 | 42.857 | 45.049 | 45 | 0 | 0.13 | -272.52 | -272.6 | -35 | 585 | -17 | 32.8 | 25.1 | 10.2 | 32.5 | 26.3 | 10.7 | 5.73 | 2.47 | 11.5 | 35.9
2013-08-12 15:02 | 0 | 1.8937 | 0.00141 | 391.833 | 0.11 | 1.646 | 0.0033 | 140.001 | 45 | 32011.0508 | 1.9261 | 400.03 | 42.848 | 45.049 | 45 | 0 | 0.13 | -272.52 | -272.6 | -35 | 586 | -17 | 32.8 | 24.9 | 10.1 | 32.5 | 26.2 | 10.6 | 5.73 | 2.38 | 11.5 | 35.9
2013-08-12 15:03 | 0 | 1.8939 | 0.00261 | 392.089 | 0.323 | 1.6383 | 0.0036 | 139.999 | 45 | 32009.409 | 1.9259 | 400.226 | 42.863 | 45.049 | 45 | 0 | 0.13 | -272.52 | -272.6 | -34 | 585 | -17 | 32.8 | 24.8 | 10.1 | 32.5 | 26.1 | 10.6 | 5.73 | 2.42 | 11.5 | 36.1
2013-08-12 15:04 | 0 | 1.9012 | 0.00297 | 392.874 | 0.254 | 1.6349 | 0.0022 | 139.999 | 45 | 32007.2501 | 1.9332 | 401.003 | 42.833 | 45.049 | 45 | 0 | 0.13 | -272.53 | -272.6 | -35 | 585 | -17 | 32.8 | 24.8 | 10 | 32.5 | 26 | 10.5 | 5.73 | 2.44 | 11.5 | 36
2013-08-12 15:05 | 0 | 1.9115 | 0.00653 | 393.788 | 0.477 | 1.6308 | 0.0033 | 140.001 | 45 | 32006.8617 | 1.9425 | 401.898 | 42.85 | 45.049 | 45 | 0 | 0.13 | -272.53 | -272.6 | -35 | 586 | -17 | 32.8 | 24.7 | 10 | 32.5 | 25.9 | 10.5 | 5.73 | 2.37 | 11.5 | 36
2013-08-12 15:06 | 0 | 1.9319 | 0.00754 | 395.461 | 0.537 | 1.6143 | 0.0104 | 140.003 | 45 | 32009.4016 | 1.9634 | 403.497 | 42.845 | 45.049 | 45 | 0 | 0.13 | -272.52 | -272.6 | -34 | 585 | -17 | 32.8 | 24.4 | 9.8 | 32.5 | 25.6 | 10.3 | 5.73 | 2.48 | 11.5 | 36
2013-08-12 15:07 | 0 | 1.9397 | 0.0061 | 396.23 | 0.552 | 1.5909 | 0.0049 | 139.999 | 45 | 32005.3529 | 1.9705 | 404.212 | 42.838 | 45.049 | 45 | 0 | 0.13 | -272.52 | -272.6 | -35 | 585 | -17 | 32.8 | 24.1 | 9.6 | 32.5 | 25.2 | 10.1 | 5.73 | 2.36 | 11.5 | 36
2013-08-12 15:08 | 0 | 1.9488 | 0.00953 | 396.75 | 0.561 | 1.5827 | 0.0022 | 139.998 | 45 | 32004.8549 | 1.9822 | 404.734 | 42.825 | 45.049 | 45 | 0 | 0.13 | -272.53 | -272.6 | -34 | 586 | -17 | 32.8 | 24 | 9.5 | 32.5 | 25.1 | 10 | 5.73 | 2.46 | 11.5 | 36
2013-08-12 15:09 | 0 | 1.9325 | 0.00703 | 395.875 | 0.718 | 1.5852 | 0.0031 | 139.998 | 45 | 32007.7665 | 1.9644 | 403.846 | 42.821 | 45.049 | 45 | 0 | 0.13 | -272.52 | -272.6 | -34 | 585 | -17 | 32.8 | 24 | 9.5 | 32.5 | 25.1 | 10 | 5.73 | 2.4 | 11.5 | 35.9
2013-08-12 15:10 | 0 | 1.934 | 0.00516 | 395.558 | 0.991 | 1.5976 | 0.0065 | 139.994 | 45 | 32004.9428 | 1.9654 | 403.524 | 42.813 | 45.049 | 45 | 0 | 0.13 | -272.52 | -272.6 | -35 | 585 | -17 | 32.8 | 24.2 | 9.7 | 32.5 | 25.3 | 10.1 | 5.73 | 2.39 | 11.4 | 35.9
2013-08-12 15:11 | 0 | 1.9466 | 0.00471 | 397.077 | 0.608 | 1.6058 | 0.0017 | 139.998 | 45 | 32005.8271 | 1.979 | 405.205 | 42.813 | 45.049 | 45 | 0 | 0.13 | -272.52 | -272.6 | -34 | 585 | -17 | 32.8 | 24.4 | 9.7 | 32.5 | 25.5 | 10.2 | 5.73 | 2.47 | 11.4 | 35.9
2013-08-12 15:12 | 0 | 1.9377 | 0.00548 | 395.787 | 0.316 | 1.6012 | 0.0023 | 139.998 | 45 | 32004.1358 | 1.9706 | 403.82 | 42.813 | 45.049 | 45 | 0 | 0.13 | -272.52 | -272.6 | -35 | 585 | -17 | 32.8 | 24.3 | 9.7 | 32.5 | 25.4 | 10.2 | 5.73 | 2.35 | 11.5 | 35.7
2013-08-12 15:13 | 0 | 1.9306 | 0.00319 | 396.598 | 0.303 | 1.6012 | 0.0016 | 139.998 | 45 | 32003.4558 | 1.9622 | 404.606 | 42.813 | 45.049 | 45 | 0 | 0.13 | -272.52 | -272.6 | -35 | 585 | -17 | 32.8 | 24.3 | 9.7 | 32.5 | 25.4 | 10.2 | 5.73 | 2.48 | 11.4 | 35.8
2013-08-12 15:14 | 0 | 1.9344 | 0.00375 | 396.419 | 0.634 | 1.5973 | 0.0034 | 140.002 | 45 | 32005.6595 | 1.967 | 404.493 | 42.813 | 45.049 | 44.999 | 0 | 0.13 | -272.52 | -272.6 | -34 | 585 | -17 | 32.8 | 24.2 | 9.7 | 32.5 | 25.3 | 10.1 | 5.73 | 2.37 | 11.4 | 35.8
2013-08-12 15:15 | 0 | 1.9259 | 0.00129 | 396.078 | 0.202 | 1.5977 | 0.0028 | 139.998 | 45 | 32003.3617 | 1.9582 | 404.085 | 42.813 | 45.049 | 44.999 | 0 | 0.13 | -272.53 | -272.6 | -35 | 585 | -17 | 32.8 | 24.3 | 9.7 | 32.5 | 25.4 | 10.1 | 5.73 | 2.43 | 11.4 | 36
2013-08-12 15:16 | 0 | 1.9245 | 0.00107 | 396.096 | 0.717 | 1.6017 | 0.0025 | 139.998 | 45 | 32002.9133 | 1.9564 | 404.104 | 42.813 | 45.049 | 44.999 | 0 | 0.13 | -272.52 | -272.6 | -35 | 585 | -17 | 32.8 | 24.3 | 9.7 | 32.5 | 25.4 | 10.2 | 5.73 | 2.43 | 11.4 | 36
2013-08-12 15:17 | 0 | 1.9246 | 0.00097 | 396.211 | 0.316 | 1.5983 | 0.0034 | 140.001 | 45 | 32001.9598 | 1.9567 | 404.292 | 42.813 | 45.049 | 45 | 0 | 0.13 | -272.52 | -272.6 | -34 | 585 | -17 | 32.8 | 24.2 | 9.7 | 32.5 | 25.4 | 10.1 | 5.73 | 2.37 | 11.5 | 35.9
2013-08-12 15:18 | 0 | 1.9288 | 0.00297 | 396.21 | 0.598 | 1.592 | 0.0023 | 140.007 | 45 | 32004.2203 | 1.9601 | 404.216 | 42.812 | 45.049 | 45 | 0 | 0.13 | -272.53 | -272.6 | -35 | 585 | -17 | 32.8 | 24.2 | 9.6 | 32.5 | 25.2 | 10.1 | 5.73 | 2.48 | 11.4 | 35.9
2013-08-12 15:19 | 0 | 1.923 | 0.00634 | 394.978 | 1.044 | 1.5925 | 0.0033 | 140.001 | 44.999 | 32000.8556 | 1.9558 | 403.012 | 42.811 | 45.049 | 45 | 0 | 0.13 | -272.52 | -272.6 | -35 | 585 | -17 | 32.8 | 24.2 | 9.6 | 32.5 | 25.2 | 10.1 | 5.73 | 2.36 | 11.4 | 35.9
2013-08-12 15:20 | 0 | 1.9175 | 0.0048 | 393.811 | 0.438 | 1.6033 | 0.0042 | 140.003 | 45 | 32001.4657 | 1.9489 | 401.798 | 42.808 | 45.049 | 45 | 0 | 0.13 | -272.52 | -272.6 | -34 | 585 | -17 | 32.8 | 24.4 | 9.8 | 32.5 | 25.5 | 10.2 | 5.73 | 2.45 | 11.4 | 35.8
2013-08-12 15:21 | 0 | 1.9148 | 0.00943 | 393.817 | 0.822 | 1.6141 | 0.004 | 139.999 | 45 | 32001.6137 | 1.9488 | 401.969 | 42.813 | 45.049 | 45 | 0 | 0.13 | -272.53 | -272.6 | -35 | 585 | -17 | 32.8 | 24.6 | 9.9 | 32.5 | 25.7 | 10.3 | 5.73 | 2.43 | 11.4 | 35.8
2013-08-12 15:22 | 0 | 1.915 | 0.0077 | 393.395 | 0.616 | 1.6362 | 0.0083 | 139.999 | 45 | 32000.0458 | 1.9462 | 401.5 | 42.812 | 45.049 | 45 | 0 | 0.13 | -272.52 | -272.6 | -35 | 585 | -17 | 32.8 | 24.9 | 10.1 | 32.5 | 26.1 | 10.6 | 5.73 | 2.37 | 11.4 | 35.9
2013-08-12 15:23 | 0 | 1.9121 | 0.00158 | 393.431 | 0.2 | 1.6477 | 0.0022 | 140.006 | 45 | 32001.0301 | 1.9451 | 401.665 | 42.812 | 45.049 | 45 | 0 | 0.13 | -272.52 | -272.6 | -34 | 585 | -17 | 32.8 | 25.1 | 10.2 | 32.5 | 26.3 | 10.6 | 5.73 | 2.48 | 11.4 | 35.9
2013-08-12 15:24 | 0 | 1.9054 | 0.00307 | 392.899 | 0.254 | 1.6519 | 0.0027 | 140 | 45 | 31997.945 | 1.9386 | 401.164 | 42.812 | 45.049 | 45 | 0 | 0.13 | -272.52 | -272.6 | -35 | 585 | -17 | 32.8 | 25.1 | 10.2 | 32.5 | 26.4 | 10.7 | 5.73 | 2.35 | 11.4 | 35.9
2013-08-12 15:25 | 0 | 1.9009 | 0.00408 | 392.722 | 0.622 | 1.6531 | 0.0024 | 140 | 45 | 31998.9116 | 1.9338 | 400.982 | 42.799 | 45.049 | 45 | 0 | 0.13 | -272.53 | -272.6 | -34 | 585 | -17 | 32.8 | 25.2 | 10.2 | 32.5 | 26.4 | 10.7 | 5.73 | 2.46 | 11.4 | 35.8
2013-08-12 15:26 | 0 | 1.9 | 0.00332 | 393.063 | 0.747 | 1.651 | 0.0032 | 139.997 | 45 | 31995.7067 | 1.9325 | 401.275 | 42.803 | 45.049 | 45 | 0 | 0.13 | -272.52 | -272.6 | -34 | 585 | -17 | 32.7 | 25.1 | 10.2 | 32.5 | 26.4 | 10.7 | 5.73 | 2.41 | 11.4 | 35.8
2013-08-12 15:27 | 0 | 1.8988 | 0.0021 | 393.462 | 0.684 | 1.6401 | 0.0033 | 140 | 45 | 31997.0371 | 1.9311 | 401.642 | 42.792 | 45.049 | 45 | 0 | 0.13 | -272.52 | -272.6 | -35 | 585 | -17 | 32.7 | 25 | 10.1 | 32.5 | 26.2 | 10.6 | 5.73 | 2.38 | 11.4 | 35.9
2013-08-12 15:28 | 0 | 1.8975 | 0.00193 | 393.335 | 0.416 | 1.634 | 0.003 | 139.999 | 45 | 31996.7898 | 1.9301 | 401.532 | 42.77 | 45.049 | 45 | 0 | 0.13 | -272.52 | -272.6 | -34 | 585 | -17 | 32.7 | 24.9 | 10 | 32.5 | 26.1 | 10.5 | 5.73 | 2.48 | 11.4 | 35.8
2013-08-12 15:29 | 0 | 1.8965 | 0.00077 | 393.224 | 0.217 | 1.6398 | 0.0032 | 140 | 45 | 31997.3078 | 1.9288 | 401.411 | 42.761 | 45.049 | 45 | 0 | 0.13 | -272.53 | -272.6 | -34 | 585 | -17 | 32.7 | 25 | 10.1 | 32.5 | 26.2 | 10.6 | 5.73 | 2.35 | 11.4 | 35.8
2013-08-12 15:30 | 0 | 1.8954 | 0.00106 | 392.841 | 0.217 | 1.6453 | 0.0019 | 139.998 | 45 | 31995.3724 | 1.9277 | 401.03 | 42.757 | 45.049 | 45 | 0 | 0.13 | -272.52 | -272.6 | -35 | 585 | -17 | 32.7 | 25.1 | 10.1 | 32.5 | 26.3 | 10.6 | 5.73 | 2.46 | 11.4 | 35.9
2013-08-12 15:31 | 0 | 1.8958 | 0.00087 | 392.976 | 0.209 | 1.6479 | 0.0026 | 139.998 | 45 | 31993.8169 | 1.9284 | 401.21 | 42.759 | 45.049 | 45 | 0 | 0.13 | -272.53 | -272.6 | -34 | 585 | -17 | 32.7 | 25.1 | 10.2 | 32.4 | 26.3 | 10.6 | 5.73 | 2.4 | 11.4 | 35.8
2013-08-12 15:32 | 0 | 1.8951 | 0.00061 | 392.893 | 0.127 | 1.6466 | 0.0024 | 140.001 | 45 | 31994.4301 | 1.9275 | 401.113 | 42.752 | 45.049 | 45 | 0 | 0.13 | -272.53 | -272.6 | -34 | 585 | -17 | 32.7 | 25.1 | 10.2 | 32.4 | 26.3 | 10.6 | 5.73 | 2.39 | 11.4 | 35.8
2013-08-12 15:33 | 0 | 1.8948 | 0.00056 | 393.094 | 0.063 | 1.6445 | 0.0026 | 140.001 | 45 | 31996.1866 | 1.9272 | 401.299 | 42.756 | 45.049 | 45 | 0 | 0.13 | -272.52 | -272.6 | -35 | 585 | -17 | 32.7 | 25.1 | 10.1 | 32.4 | 26.3 | 10.6 | 5.73 | 2.47 | 11.4 | 35.8
2013-08-12 15:34 | 0 | 1.8942 | 0.00052 | 392.937 | 0.158 | 1.638 | 0.0029 | 140.002 | 45 | 31996.1335 | 1.9265 | 401.131 | 42.75 | 45.049 | 45 | 0 | 0.13 | -272.53 | -272.6 | -34 | 585 | -17 | 32.7 | 25 | 10.1 | 32.4 | 26.2 | 10.5 | 5.73 | 2.35 | 11.4 | 35.7
2013-08-12 15:35 | 0 | 1.8931 | 0.00062 | 393.135 | 0.17 | 1.6364 | 0.0022 | 139.996 | 45 | 31993.7296 | 1.9253 | 401.286 | 42.75 | 45.049 | 45 | 0 | 0.13 | -272.53 | -272.6 | -35 | 585 | -17 | 32.7 | 24.9 | 10 | 32.4 | 26.1 | 10.5 | 5.73 | 2.47 | 11.4 | 35.7
2013-08-12 15:36 | 0 | 1.8924 | 0.0005 | 392.872 | 0.127 | 1.633 | 0.0015 | 140.003 | 45 | 31995.8825 | 1.9246 | 401.016 | 42.75 | 45.049 | 45 | 0 | 0.13 | -272.53 | -272.6 | -35 | 585 | -17 | 32.7 | 24.9 | 10 | 32.4 | 26.1 | 10.5 | 5.73 | 2.38 | 11.4 | 35.8
2013-08-12 15:37 | 0 | 1.8922 | 0.00028 | 393.022 | 0.14 | 1.6313 | 0.0017 | 139.999 | 45 | 31995.1498 | 1.9242 | 401.171 | 42.747 | 45.049 | 45 | 0 | 0.13 | -272.52 | -272.6 | -34 | 585 | -17 | 32.7 | 24.9 | 10 | 32.4 | 26.1 | 10.5 | 5.73 | 2.42 | 11.4 | 35.6
2013-08-12 15:38 | 0 | 1.8926 | 0.00045 | 392.776 | 0.06 | 1.6313 | 0.0016 | 139.999 | 45 | 31995.8702 | 1.9246 | 400.906 | 42.75 | 45.049 | 44.999 | 0 | 0.13 | -272.53 | -272.6 | -35 | 585 | -17 | 32.7 | 24.9 | 10 | 32.4 | 26.1 | 10.5 | 5.73 | 2.45 | 11.4 | 35.7
2013-08-12 15:39 | 0 | 1.8938 | 0.0004 | 392.913 | 0.082 | 1.6305 | 0.0017 | 139.997 | 45 | 31992.697 | 1.9259 | 401.05 | 42.735 | 45.048 | 44.999 | 0 | 0.13 | -272.52 | -272.6 | -35 | 585 | -17 | 32.7 | 24.8 | 10 | 32.4 | 26 | 10.5 | 5.73 | 2.36 | 11.4 | 35.6
2013-08-12 15:40 | 0 | 1.8929 | 0.00037 | 392.751 | 0.087 | 1.6271 | 0.0022 | 140 | 45 | 31991.9688 | 1.9249 | 400.858 | 42.728 | 45.049 | 44.999 | 0 | 0.13 | -272.52 | -272.6 | -34 | 585 | -17 | 32.7 | 24.8 | 10 | 32.4 | 26 | 10.4 | 5.73 | 2.48 | 11.4 | 35.6
2013-08-12 15:41 | 0 | 1.8928 | 0.00061 | 392.841 | 0.116 | 1.6248 | 0.0019 | 139.999 | 45 | 31990.9555 | 1.9247 | 400.938 | 42.712 | 45.049 | 45 | 0 | 0.13 | -272.52 | -272.61 | -35 | 585 | -17 | 32.7 | 24.8 | 9.9 | 32.4 | 26 | 10.4 | 5.73 | 2.37 | 11.4 | 35.7
2013-08-12 15:42 | 0 | 1.8942 | 0.0004 | 393.097 | 0.081 | 1.6251 | 0.0015 | 140 | 45 | 31991.8524 | 1.9261 | 401.2 | 42.711 | 45.049 | 45 | 0 | 0.13 | -272.52 | -272.6 | -35 | 585 | -17 | 32.7 | 24.8 | 9.9 | 32.4 | 26 | 10.4 | 5.73 | 2.43 | 11.4 | 35.5
2013-08-12 15:43 | 0 | 1.8935 | 0.00056 | 393.318 | 0.285 | 1.6175 | 0.0052 | 139.998 | 45 | 31991.3823 | 1.9253 | 401.373 | 42.716 | 45.049 | 45 | 0 | 0.13 | -272.52 | -272.6 | -34 | 585 | -17 | 32.7 | 24.7 | 9.9 | 32.4 | 25.8 | 10.3 | 5.73 | 2.43 | 11.4 | 35.5
2013-08-12 15:44 | 0 | 1.897 | 0.00342 | 395.968 | 1.256 | 1.6002 | 0.0076 | 140.002 | 45 | 31992.112 | 1.9284 | 403.938 | 42.717 | 45.049 | 45 | 0 | 0.13 | -272.52 | -272.6 | -35 | 585 | -17 | 32.7 | 24.4 | 9.7 | 32.4 | 25.5 | 10.1 | 5.73 | 2.37 | 11.4 | 35.6
2013-08-12 15:45 | 0 | 1.8978 | 0.00367 | 396.022 | 1.06 | 1.5749 | 0.0073 | 139.998 | 45 | 31992.6593 | 1.9286 | 403.918 | 42.722 | 45.049 | 45 | 0 | 0.13 | -272.53 | -272.6 | -34 | 585 | -17 | 32.7 | 24 | 9.5 | 32.4 | 25.1 | 9.9 | 5.73 | 2.48 | 11.4 | 35.5
2013-08-12 15:46 | 0 | 1.8988 | 0.00128 | 395.844 | 0.355 | 1.5627 | 0.0039 | 139.997 | 45 | 31991.6223 | 1.9298 | 403.716 | 42.714 | 45.049 | 45 | 0 | 0.13 | -272.52 | -272.6 | -34 | 585 | -17 | 32.7 | 23.8 | 9.3 | 32.4 | 24.9 | 9.7 | 5.73 | 2.36 | 11.4 | 35.7
2013-08-12 15:47 | 0 | 1.8935 | 0.00135 | 394.565 | 0.186 | 1.5573 | 0.0016 | 139.997 | 45 | 31992.232 | 1.9243 | 402.366 | 42.703 | 45.049 | 45 | 0 | 0.13 | -272.52 | -272.6 | -35 | 585 | -17 | 32.7 | 23.8 | 9.3 | 32.4 | 24.8 | 9.7 | 5.73 | 2.45 | 11.3 | 35.6
2013-08-12 15:48 | 0 | 1.8961 | 0.00105 | 395.372 | 0.407 | 1.5664 | 0.003 | 140.003 | 45 | 31991.3718 | 1.9266 | 403.181 | 42.707 | 45.049 | 45 | 0 | 0.13 | -272.53 | -272.6 | -34 | 585 | -17 | 32.7 | 23.9 | 9.4 | 32.4 | 24.9 | 9.8 | 5.73 | 2.42 | 11.3 | 35.8
2013-08-12 15:49 | 0 | 1.8958 | 0.00079 | 395.771 | 0.216 | 1.5679 | 0.0022 | 139.997 | 45 | 31990.1538 | 1.9267 | 403.613 | 42.711 | 45.049 | 45 | 0 | 0.13 | -272.52 | -272.6 | -34 | 585 | -17 | 32.7 | 23.9 | 9.4 | 32.4 | 25 | 9.8 | 5.73 | 2.38 | 11.4 | 35.8
2013-08-12 15:50 | 0 | 1.8951 | 0.00031 | 395.656 | 0.373 | 1.5655 | 0.0014 | 140 | 45 | 31991.0455 | 1.9259 | 403.516 | 42.707 | 45.049 | 45 | 0 | 0.13 | -272.52 | -272.6 | -35 | 585 | -17 | 32.7 | 23.9 | 9.4 | 32.4 | 25 | 9.8 | 5.73 | 2.48 | 11.3 | 35.8
2013-08-12 15:51 | 0 | 1.8962 | 0.00147 | 396.337 | 0.823 | 1.5656 | 0.0019 | 139.999 | 45 | 31990.6831 | 1.9269 | 404.143 | 42.705 | 45.049 | 45 | 0 | 0.13 | -272.52 | -272.6 | -34 | 585 | -17 | 32.7 | 23.9 | 9.4 | 32.4 | 25 | 9.8 | 5.73 | 2.35 | 11.3 | 35.8
2013-08-12 15:52 | 0 | 1.8952 | 0.00077 | 396.255 | 0.321 | 1.5636 | 0.0025 | 140.001 | 45 | 31993.117 | 1.926 | 404.133 | 42.707 | 45.049 | 45 | 0 | 0.13 | -272.52 | -272.6 | -34 | 585 | -17 | 32.7 | 23.8 | 9.3 | 32.4 | 24.9 | 9.8 | 5.73 | 2.47 | 11.3 | 35.8
2013-08-12 15:53 | 0 | 1.8964 | 0.00144 | 396.835 | 0.472 | 1.5558 | 0.0039 | 139.999 | 45 | 31992.7671 | 1.9268 | 404.609 | 42.705 | 45.049 | 45 | 0 | 0.13 | -272.52 | -272.6 | -35 | 585 | -17 | 32.7 | 23.7 | 9.3 | 32.4 | 24.8 | 9.7 | 5.73 | 2.39 | 11.3 | 35.8
2013-08-12 15:54 | 0 | 1.8981 | 0.00136 | 396.895 | 0.487 | 1.5479 | 0.0017 | 140.002 | 45 | 31989.1745 | 1.9287 | 404.719 | 42.696 | 45.049 | 45 | 0 | 0.13 | -272.52 | -272.6 | -34 | 585 | -17 | 32.7 | 23.6 | 9.2 | 32.4 | 24.6 | 9.6 | 5.73 | 2.41 | 11.3 | 35.7
2013-08-12 15:55 | 0 | 1.8968 | 0.00117 | 395.663 | 0.843 | 1.5442 | 0.0022 | 139.996 | 45 | 31987.7174 | 1.927 | 403.416 | 42.69 | 45.049 | 45 | 0 | 0.13 | -272.52 | -272.6 | -34 | 585 | -17 | 32.7 | 23.5 | 9.2 | 32.4 | 24.6 | 9.6 | 5.73 | 2.47 | 11.3 | 35.8
2013-08-12 15:56 | 0 | 1.8975 | 0.00077 | 396.475 | 0.53 | 1.5508 | 0.0032 | 139.997 | 45 | 31986.5038 | 1.928 | 404.203 | 42.691 | 45.049 | 45 | 0 | 0.13 | -272.52 | -272.6 | -35 | 585 | -17 | 32.7 | 23.7 | 9.2 | 32.4 | 24.7 | 9.6 | 5.73 | 2.35 | 11.3 | 35.7
2013-08-12 15:57 | 0 | 1.8936 | 0.00143 | 394.882 | 0.931 | 1.5623 | 0.0041 | 139.998 | 45 | 31989.8975 | 1.9244 | 402.738 | 42.689 | 45.049 | 45 | 0 | 0.13 | -272.52 | -272.6 | -34 | 585 | -17 | 32.7 | 23.9 | 9.3 | 32.4 | 24.9 | 9.7 | 5.73 | 2.48 | 11.3 | 35.7
2013-08-12 15:58 | 0 | 1.8944 | 0.0008 | 395.602 | 0.449 | 1.5702 | 0.0049 | 140.002 | 45 | 31990.3517 | 1.9253 | 403.505 | 42.693 | 45.049 | 45 | 0 | 0.13 | -272.53 | -272.6 | -34 | 585 | -17 | 32.6 | 24 | 9.4 | 32.4 | 25 | 9.8 | 5.73 | 2.38 | 11.3 | 35.6
2013-08-12 15:59 | 0 | 1.8944 | 0.0006 | 395.865 | 0.427 | 1.5831 | 0.0024 | 140.002 | 45 | 31988.967 | 1.9253 | 403.756 | 42.69 | 45.049 | 45 | 0 | 0.13 | -272.53 | -272.6 | -34 | 585 | -17 | 32.7 | 24.2 | 9.5 | 32.4 | 25.3 | 10 | 5.73 | 2.42 | 11.3 | 35.7
2013-08-12 16:00 | 0 | 1.8941 | 0.0005 | 395.865 | 0.119 | 1.5847 | 0.0041 | 140.003 | 45 | 31990.5647 | 1.9252 | 403.828 | 42.691 | 45.049 | 45 | 0 | 0.13 | -272.52 | -272.6 | -34 | 585 | -17 | 32.7 | 24.2 | 9.6 | 32.4 | 25.3 | 10 | 5.73 | 2.45 | 11.3 | 35.5
2013-08-12 16:01 | 0 | 1.8944 | 0.00044 | 395.604 | 0.222 | 1.5902 | 0.0018 | 140.003 | 45 | 31990.7745 | 1.9256 | 403.595 | 42.688 | 45.049 | 45 | 0 | 0.13 | -272.53 | -272.6 | -34 | 585 | -17 | 32.6 | 24.3 | 9.6 | 32.4 | 25.4 | 10 | 5.73 | 2.36 | 11.3 | 35.6
2013-08-12 16:02 | 0 | 1.8927 | 0.00109 | 394.685 | 0.411 | 1.5865 | 0.0019 | 140 | 45 | 31988.7537 | 1.924 | 402.657 | 42.688 | 45.049 | 45 | 0 | 0.13 | -272.53 | -272.6 | -34 | 585 | -17 | 32.6 | 24.3 | 9.6 | 32.4 | 25.3 | 10 | 5.73 | 2.48 | 11.3 | 35.7
2013-08-12 16:03 | 0 | 1.892 | 0.00033 | 394.263 | 0.123 | 1.593 | 0.003 | 140.001 | 45 | 31988.1495 | 1.9233 | 402.231 | 42.691 | 45.049 | 45 | 0 | 0.13 | -272.52 | -272.6 | -34 | 585 | -17 | 32.6 | 24.3 | 9.6 | 32.4 | 25.4 | 10.1 | 5.73 | 2.37 | 11.3 | 35.6
2013-08-12 16:04 | 0 | 1.891 | 0.00047 | 393.779 | 0.152 | 1.6034 | 0.0041 | 140 | 45 | 31988.3039 | 1.9225 | 401.786 | 42.688 | 45.049 | 45 | 0 | 0.13 | -272.52 | -272.6 | -34 | 585 | -17 | 32.6 | 24.5 | 9.7 | 32.4 | 25.6 | 10.2 | 5.73 | 2.44 | 11.3 | 35.7
2013-08-12 16:05 | 0 | 1.8908 | 0.00037 | 393.505 | 0.161 | 1.6148 | 0.0037 | 139.998 | 45 | 31985.6817 | 1.9225 | 401.587 | 42.688 | 45.049 | 45 | 0 | 0.13 | -272.52 | -272.6 | -34 | 585 | -17 | 32.6 | 24.7 | 9.8 | 32.4 | 25.9 | 10.3 | 5.73 | 2.43 | 11.3 | 35.8
2013-08-12 16:06 | 0 | 1.8903 | 0.00034 | 393.08 | 0.087 | 1.6209 | 0.0022 | 139.999 | 45 | 31986.8299 | 1.9222 | 401.167 | 42.688 | 45.049 | 45 | 0 | 0.13 | -272.52 | -272.6 | -34 | 585 | -17 | 32.6 | 24.8 | 9.9 | 32.4 | 26 | 10.4 | 5.73 | 2.37 | 11.3 | 35.7
2013-08-12 16:07 | 0 | 1.8902 | 0.00031 | 392.913 | 0.137 | 1.6223 | 0.0013 | 139.997 | 45 | 31986.5856 | 1.9221 | 401.006 | 42.687 | 45.049 | 45 | 0 | 0.13 | -272.52 | -272.6 | -35 | 585 | -17 | 32.6 | 24.8 | 9.9 | 32.4 | 26 | 10.4 | 5.73 | 2.48 | 11.3 | 35.7
2013-08-12 16:08 | 0 | 1.8902 | 0.00024 | 393.02 | 0.094 | 1.6217 | 0.0018 | 140.001 | 45 | 31986.4388 | 1.922 | 401.101 | 42.684 | 45.049 | 45 | 0 | 0.13 | -272.52 | -272.6 | -34 | 585 | -17 | 32.6 | 24.8 | 9.9 | 32.4 | 26 | 10.4 | 5.73 | 2.36 | 11.3 | 35.6
2013-08-12 16:09 | 0 | 1.8907 | 0.00029 | 393.001 | 0.038 | 1.6279 | 0.0033 | 139.997 | 45 | 31984.6908 | 1.9226 | 401.125 | 42.686 | 45.049 | 45 | 0 | 0.13 | -272.53 | -272.6 | -34 | 585 | -17 | 32.6 | 24.9 | 10 | 32.3 | 26.1 | 10.4 | 5.73 | 2.45 | 11.3 | 35.6
2013-08-12 16:10 | 0 | 1.8907 | 0.0004 | 393.105 | 0.087 | 1.6327 | 0.0019 | 140.006 | 45 | 31986.6379 | 1.9227 | 401.246 | 42.671 | 45.049 | 45 | 0 | 0.13 | -272.52 | -272.6 | -35 | 585 | -17 | 32.6 | 25 | 10 | 32.4 | 26.2 | 10.5 | 5.73 | 2.42 | 11.3 | 35.7
2013-08-12 16:11 | 0 | 1.8906 | 0.00025 | 393.046 | 0.099 | 1.6344 | 0.0017 | 139.997 | 45 | 31984.0998 | 1.9227 | 401.209 | 42.673 | 45.049 | 45 | 0 | 0.13 | -272.53 | -272.6 | -34 | 585 | -17 | 32.6 | 25 | 10 | 32.4 | 26.2 | 10.5 | 5.73 | 2.38 | 11.3 | 35.6
2013-08-12 16:12 | 0 | 1.8908 | 0.00037 | 392.995 | 0.131 | 1.6317 | 0.0021 | 140.005 | 45 | 31984.8853 | 1.9229 | 401.122 | 42.677 | 45.049 | 45 | 0 | 0.13 | -272.52 | -272.6 | -34 | 584 | -17 | 32.6 | 25 | 10 | 32.3 | 26.2 | 10.5 | 5.73 | 2.48 | 11.3 | 35.6
2013-08-12 16:13 | 0 | 1.891 | 0.00045 | 393.252 | 0.201 | 1.6231 | 0.0048 | 140 | 45 | 31983.9461 | 1.9228 | 401.366 | 42.68 | 45.049 | 45 | 0 | 0.13 | -272.52 | -272.6 | -35 | 585 | -17 | 32.6 | 24.9 | 9.9 | 32.3 | 26.1 | 10.4 | 5.73 | 2.36 | 11.3 | 35.5
2013-08-12 16:14 | 0 | 1.8921 | 0.00079 | 393.934 | 0.541 | 1.6025 | 0.0076 | 140.004 | 45 | 31982.9636 | 1.9236 | 401.911 | 42.675 | 45.049 | 45 | 0 | 0.13 | -272.52 | -272.6 | -34 | 585 | -17 | 32.6 | 24.5 | 9.7 | 32.3 | 25.7 | 10.2 | 5.73 | 2.47 | 11.3 | 35.6
2013-08-12 16:15 | 0 | 1.8938 | 0.00173 | 394.074 | 0.446 | 1.592 | 0.0045 | 140.002 | 45 | 31983.5867 | 1.9247 | 402.044 | 42.675 | 45.049 | 45 | 0 | 0.13 | -272.53 | -272.61 | -34 | 584 | -17 | 32.6 | 24.4 | 9.6 | 32.3 | 25.5 | 10 | 5.73 | 2.4 | 11.3 | 35.8
2013-08-12 16:16 | 0 | 1.8944 | 0.00138 | 394.163 | 0.259 | 1.5968 | 0.0028 | 139.996 | 45 | 31985.8295 | 1.9259 | 402.125 | 42.657 | 45.049 | 45 | 0 | 0.13 | -272.53 | -272.6 | -35 | 585 | -17 | 32.6 | 24.5 | 9.7 | 32.3 | 25.6 | 10.1 | 5.73 | 2.4 | 11.3 | 35.7
2013-08-12 16:17 | 0 | 1.8947 | 0.00154 | 394.277 | 0.337 | 1.5912 | 0.0026 | 140 | 45 | 31986.0675 | 1.9257 | 402.218 | 42.638 | 45.049 | 45 | 0 | 0.13 | -272.52 | -272.6 | -34 | 584 | -17 | 32.6 | 24.4 | 9.6 | 32.3 | 25.5 | 10.1 | 5.73 | 2.47 | 11.3 | 35.7
2013-08-12 16:18 | 0 | 1.8986 | 0.00145 | 395.232 | 0.287 | 1.5907 | 0.0037 | 140.001 | 45 | 31983.9439 | 1.9298 | 403.174 | 42.639 | 45.049 | 45 | 0 | 0.13 | -272.53 | -272.6 | -34 | 584 | -17 | 32.6 | 24.4 | 9.6 | 32.3 | 25.5 | 10 | 5.73 | 2.35 | 11.3 | 35.6
2013-08-12 16:19 | 0 | 1.9023 | 0.00185 | 394.926 | 0.234 | 1.5793 | 0.0024 | 140.001 | 45 | 31983.316 | 1.9331 | 402.824 | 42.647 | 45.049 | 45 | 0 | 0.13 | -272.53 | -272.6 | -34 | 585 | -17 | 32.6 | 24.2 | 9.5 | 32.3 | 25.3 | 9.9 | 5.73 | 2.48 | 11.3 | 35.5
2013-08-12 16:20 | 0 | 1.9046 | 0.0019 | 395.385 | 0.567 | 1.5688 | 0.0043 | 139.998 | 45 | 31984.6393 | 1.9352 | 403.248 | 42.644 | 45.049 | 45 | 0 | 0.13 | -272.52 | -272.6 | -34 | 584 | -17 | 32.6 | 24 | 9.4 | 32.3 | 25.1 | 9.8 | 5.73 | 2.39 | 11.3 | 35.6
2013-08-12 16:21 | 0 | 1.9118 | 0.00293 | 396.186 | 0.442 | 1.5633 | 0.0017 | 140.001 | 45 | 31985.072 | 1.9421 | 403.976 | 42.641 | 45.049 | 45 | 0 | 0.13 | -272.52 | -272.6 | -34 | 584 | -17 | 32.6 | 23.9 | 9.4 | 32.3 | 25 | 9.7 | 5.73 | 2.41 | 11.3 | 35.7
2013-08-12 16:22 | 0 | 1.9153 | 0.0028 | 396.236 | 0.442 | 1.5623 | 0.0019 | 139.996 | 45 | 31981.5579 | 1.9466 | 404.095 | 42.625 | 45.049 | 45 | 0 | 0.13 | -272.53 | -272.61 | -34 | 585 | -17 | 32.6 | 23.9 | 9.3 | 32.3 | 25 | 9.8 | 5.73 | 2.46 | 11.3 | 35.9
2013-08-12 16:23 | 0 | 1.9154 | 0.00248 | 396.383 | 0.338 | 1.5663 | 0.0044 | 140 | 45 | 31983.9411 | 1.9461 | 404.224 | 42.626 | 45.049 | 45 | 0 | 0.13 | -272.52 | -272.6 | -34 | 584 | -17 | 32.6 | 24 | 9.4 | 32.3 | 25.1 | 9.8 | 5.73 | 2.36 | 11.2 | 35.8
2013-08-12 16:24 | 0 | 1.9189 | 0.00111 | 397.062 | 0.288 | 1.5726 | 0.0016 | 140 | 45 | 31984.1999 | 1.95 | 404.953 | 42.638 | 45.049 | 45 | 0 | 0.13 | -272.53 | -272.6 | -34 | 584 | -17 | 32.6 | 24.1 | 9.4 | 32.3 | 25.2 | 9.9 | 5.73 | 2.48 | 11.2 | 35.7
2013-08-12 16:25 | 0 | 1.9167 | 0.0035 | 396.951 | 0.381 | 1.5699 | 0.0024 | 140.001 | 45 | 31981.9763 | 1.9481 | 404.861 | 42.625 | 45.049 | 45 | 0 | 0.13 | -272.53 | -272.6 | -34 | 585 | -17 | 32.6 | 24.1 | 9.4 | 32.3 | 25.2 | 9.9 | 5.73 | 2.39 | 11.2 | 35.7
2013-08-12 16:26 | 0 | 1.9186 | 0.00121 | 397.724 | 0.207 | 1.562 | 0.0047 | 140 | 45 | 31982.9463 | 1.9497 | 405.57 | 42.625 | 45.049 | 45 | 0 | 0.13 | -272.52 | -272.6 | -34 | 584 | -17 | 32.6 | 24 | 9.3 | 32.3 | 25 | 9.8 | 5.73 | 2.42 | 11.2 | 35.7
2013-08-12 16:27 | 0 | 1.9174 | 0.00551 | 397.923 | 0.892 | 1.5513 | 0.0046 | 140 | 45 | 31981.5687 | 1.9489 | 405.808 | 42.624 | 45.049 | 44.999 | 0 | 0.13 | -272.53 | -272.6 | -34 | 584 | -17 | 32.6 | 23.8 | 9.2 | 32.3 | 24.9 | 9.7 | 5.73 | 2.46 | 11.2 | 35.7
2013-08-12 16:28 | 0 | 1.91 | 0.00393 | 397.153 | 0.602 | 1.5392 | 0.003 | 140.003 | 45 | 31983.4878 | 1.9402 | 404.825 | 42.624 | 45.049 | 44.999 | 0 | 0.13 | -272.53 | -272.6 | -34 | 585 | -17 | 32.6 | 23.6 | 9.1 | 32.3 | 24.7 | 9.5 | 5.73 | 2.36 | 11.2 | 35.8
2013-08-12 16:29 | 0 | 1.9097 | 0.0032 | 397.575 | 0.436 | 1.5372 | 0.0018 | 139.999 | 45 | 31980.6961 | 1.9404 | 405.335 | 42.623 | 45.049 | 44.999 | 0 | 0.13 | -272.52 | -272.6 | -34 | 584 | -17 | 32.6 | 23.6 | 9.1 | 32.3 | 24.6 | 9.5 | 5.73 | 2.48 | 11.2 | 35.9
2013-08-12 16:30 | 0 | 1.9025 | 0.00275 | 396.462 | 0.468 | 1.5364 | 0.0021 | 140 | 45 | 31981.3031 | 1.9332 | 404.205 | 42.615 | 45.049 | 44.999 | 0 | 0.13 | -272.52 | -272.6 | -34 | 584 | -17 | 32.6 | 23.6 | 9.1 | 32.3 | 24.6 | 9.5 | 5.73 | 2.38 | 11.2 | 35.8
2013-08-12 16:31 | 0 | 1.8994 | 0.00098 | 395.877 | 0.233 | 1.5378 | 0.0017 | 139.997 | 45 | 31982.0491 | 1.9296 | 403.574 | 42.605 | 45.049 | 45 | 0 | 0.13 | -272.52 | -272.6 | -34 | 585 | -17 | 32.5 | 23.6 | 9.1 | 32.3 | 24.7 | 9.5 | 5.73 | 2.43 | 11.2 | 35.8
2013-08-12 16:32 | 0 | 1.9043 | 0.00293 | 397.683 | 0.982 | 1.5308 | 0.006 | 140 | 45 | 31980.9051 | 1.934 | 405.282 | 42.587 | 45.049 | 45 | 0 | 0.13 | -272.52 | -272.6 | -34 | 584 | -17 | 32.6 | 23.5 | 9 | 32.3 | 24.5 | 9.5 | 5.73 | 2.46 | 11.2 | 35.7
2013-08-12 16:33 | 0 | 1.9075 | 0.00177 | 398.897 | 0.393 | 1.5208 | 0.0016 | 140.003 | 45 | 31980.9167 | 1.9375 | 406.571 | 42.579 | 45.049 | 45 | 0 | 0.13 | -272.52 | -272.6 | -34 | 584 | -17 | 32.6 | 23.3 | 8.9 | 32.3 | 24.4 | 9.4 | 5.73 | 2.36 | 11.2 | 35.8
2013-08-12 16:34 | 0 | 1.9082 | 0.00241 | 398.391 | 0.346 | 1.5231 | 0.002 | 139.998 | 45 | 31978.369 | 1.9381 | 406.093 | 42.567 | 45.049 | 45 | 0 | 0.13 | -272.52 | -272.61 | -34 | 584 | -17 | 32.6 | 23.4 | 8.9 | 32.3 | 24.4 | 9.3 | 5.73 | 2.47 | 11.2 | 35.8
2013-08-12 16:35 | 0 | 1.9042 | 0.00254 | 396.88 | 0.593 | 1.5289 | 0.0036 | 140 | 45 | 31978.9644 | 1.9349 | 404.626 | 42.564 | 45.049 | 45 | 0 | 0.13 | -272.52 | -272.6 | -34 | 584 | -17 | 32.6 | 23.5 | 9 | 32.3 | 24.5 | 9.4 | 5.73 | 2.4 | 11.2 | 35.7
2013-08-12 16:36 | 0 | 1.904 | 0.00039 | 396.781 | 0.127 | 1.5414 | 0.0036 | 140.004 | 45 | 31980.49 | 1.9342 | 404.499 | 42.564 | 45.049 | 45 | 0 | 0.13 | -272.53 | -272.6 | -34 | 584 | -17 | 32.6 | 23.7 | 9.2 | 32.3 | 24.7 | 9.6 | 5.73 | 2.4 | 11.2 | 35.6
2013-08-12 16:37 | 0 | 1.9026 | 0.00249 | 396.537 | 0.469 | 1.5507 | 0.0015 | 139.996 | 45 | 31978.1874 | 1.9336 | 404.365 | 42.564 | 45.049 | 45 | 0 | 0.13 | -272.52 | -272.6 | -34 | 585 | -17 | 32.5 | 23.8 | 9.2 | 32.3 | 24.9 | 9.6 | 5.73 | 2.47 | 11.2 | 35.5
2013-08-12 16:38 | 0 | 1.899 | 0.00132 | 395.996 | 0.301 | 1.5535 | 0.0034 | 139.998 | 45 | 31978.4606 | 1.9293 | 403.746 | 42.563 | 45.049 | 44.999 | 0 | 0.13 | -272.52 | -272.6 | -34 | 584 | -17 | 32.5 | 23.9 | 9.3 | 32.3 | 25 | 9.7 | 5.73 | 2.36 | 11.2 | 35.5
2013-08-12 16:39 | 0 | 1.9 | 0.00138 | 396.657 | 0.374 | 1.5637 | 0.002 | 139.996 | 45 | 31978.6774 | 1.9311 | 404.545 | 42.566 | 45.049 | 45 | 0 | 0.13 | -272.53 | -272.6 | -34 | 584 | -17 | 32.6 | 24.1 | 9.4 | 32.3 | 25.1 | 9.8 | 5.73 | 2.47 | 11.2 | 35.4
2013-08-12 16:40 | 0 | 1.8966 | 0.0006 | 395.467 | 0.432 | 1.5688 | 0.0034 | 139.997 | 45 | 31979.7699 | 1.9275 | 403.314 | 42.566 | 45.049 | 45 | 0 | 0.13 | -272.52 | -272.6 | -34 | 584 | -17 | 32.5 | 24.1 | 9.4 | 32.3 | 25.2 | 9.8 | 5.73 | 2.41 | 11.2 | 35.5
2013-08-12 16:41 | 0 | 1.8959 | 0.00117 | 395.552 | 0.419 | 1.5742 | 0.0028 | 140.004 | 45 | 31981.0901 | 1.9269 | 403.485 | 42.563 | 45.049 | 45 | 0 | 0.13 | -272.53 | -272.6 | -34 | 584 | -17 | 32.5 | 24.3 | 9.5 | 32.2 | 25.3 | 9.9 | 5.73 | 2.39 | 11.2 | 35.4
2013-08-12 16:42 | 0 | 1.898 | 0.00107 | 395.459 | 0.417 | 1.5737 | 0.0026 | 140.003 | 45 | 31982.4581 | 1.9289 | 403.331 | 42.564 | 45.049 | 45 | 0 | 0.13 | -272.53 | -272.6 | -34 | 584 | -17 | 32.5 | 24.2 | 9.5 | 32.2 | 25.3 | 9.9 | 5.73 | 2.48 | 11.2 | 35.2
2013-08-12 16:43 | 0 | 1.8958 | 0.00082 | 394.664 | 0.582 | 1.5785 | 0.0042 | 139.998 | 45 | 31979.7608 | 1.9268 | 402.581 | 42.563 | 45.049 | 45 | 0 | 0.13 | -272.52 | -272.6 | -34 | 584 | -17 | 32.5 | 24.3 | 9.5 | 32.2 | 25.4 | 9.9 | 5.73 | 2.36 | 11.2 | 35.4
2013-08-12 16:44 | 0 | 1.8938 | 0.00073 | 393.915 | 0.271 | 1.5967 | 0.0052 | 140 | 45 | 31978.3786 | 1.9253 | 401.911 | 42.563 | 45.049 | 45 | 0 | 0.13 | -272.52 | -272.6 | -34 | 584 | -17 | 32.5 | 24.6 | 9.7 | 32.2 | 25.7 | 10.1 | 5.73 | 2.46 | 11.2 | 35.5
2013-08-12 16:45 | 0 | 1.8928 | 0.0005 | 393.848 | 0.243 | 1.6071 | 0.0033 | 140.001 | 45 | 31978.6817 | 1.9244 | 401.874 | 42.563 | 45.049 | 45 | 0 | 0.13 | -272.52 | -272.6 | -34 | 584 | -17 | 32.5 | 24.8 | 9.8 | 32.2 | 25.9 | 10.2 | 5.73 | 2.42 | 11.2 | 35.4
2013-08-12 16:46 | 0 | 1.8928 | 0.00065 | 393.867 | 0.132 | 1.6124 | 0.0037 | 139.998 | 45 | 31978.1425 | 1.9246 | 401.908 | 42.563 | 45.049 | 45 | 0 | 0.13 | -272.52 | -272.6 | -34 | 584 | -17 | 32.5 | 24.9 | 9.8 | 32.2 | 26 | 10.3 | 5.73 | 2.38 | 11.2 | 35.5
2013-08-12 16:47 | 0 | 1.8919 | 0.00027 | 393.756 | 0.239 | 1.6209 | 0.0045 | 139.999 | 45 | 31977.3531 | 1.9237 | 401.859 | 42.562 | 45.049 | 45 | 0 | 0.13 | -272.53 | -272.6 | -34 | 584 | -17 | 32.5 | 25 | 9.9 | 32.2 | 26.2 | 10.4 | 5.73 | 2.48 | 11.2 | 35.5
2013-08-12 16:48 | 0 | 1.8926 | 0.00049 | 393.964 | 0.222 | 1.6302 | 0.0031 | 140 | 45 | 31978.1317 | 1.9245 | 402.108 | 42.558 | 45.049 | 45 | 0 | 0.13 | -272.52 | -272.6 | -34 | 584 | -17 | 32.5 | 25.2 | 10 | 32.2 | 26.4 | 10.4 | 5.73 | 2.36 | 11.2 | 35.4
2013-08-12 16:49 | 0 | 1.893 | 0.00067 | 393.832 | 0.097 | 1.6293 | 0.002 | 139.999 | 45 | 31976.9107 | 1.9251 | 401.973 | 42.539 | 45.049 | 45 | 0 | 0.13 | -272.52 | -272.6 | -34 | 584 | -17 | 32.5 | 25.2 | 10 | 32.2 | 26.4 | 10.5 | 5.73 | 2.46 | 11.2 | 35.3
2013-08-12 16:50 | 0 | 1.8923 | 0.00045 | 393.904 | 0.146 | 1.6328 | 0.001 | 140.002 | 45 | 31978.6693 | 1.9243 | 402.072 | 42.55 | 45.049 | 45 | 0 | 0.13 | -272.52 | -272.6 | -34 | 584 | -17 | 32.5 | 25.2 | 10 | 32.2 | 26.4 | 10.5 | 5.73 | 2.43 | 11.2 | 35.3
2013-08-12 16:51 | 0 | 1.8915 | 0.00031 | 393.662 | 0.09 | 1.6328 | 0.0022 | 140.002 | 45 | 31977.8215 | 1.9236 | 401.832 | 42.551 | 45.049 | 45 | 0 | 0.13 | -272.52 | -272.6 | -34 | 584 | -17 | 32.5 | 25.2 | 10 | 32.2 | 26.4 | 10.5 | 5.73 | 2.38 | 11.2 | 35.4
2013-08-12 16:52 | 0 | 1.8904 | 0.00041 | 393.534 | 0.124 | 1.6347 | 0.0028 | 139.995 | 45 | 31975.4149 | 1.9226 | 401.712 | 42.538 | 45.049 | 45 | 0 | 0.13 | -272.53 | -272.61 | -34 | 584 | -17 | 32.5 | 25.3 | 10 | 32.2 | 26.5 | 10.5 | 5.73 | 2.48 | 11.1 | 35.4
2013-08-12 16:53 | 0 | 1.8889 | 0.00059 | 392.845 | 0.273 | 1.6372 | 0.0014 | 140 | 45 | 31975.1249 | 1.9212 | 401.026 | 42.551 | 45.049 | 45 | 0 | 0.13 | -272.52 | -272.6 | -34 | 584 | -17 | 32.5 | 25.3 | 10.1 | 32.2 | 26.6 | 10.5 | 5.73 | 2.36 | 11.2 | 35.3
2013-08-12 16:54 | 0 | 1.889 | 0.00058 | 393.221 | 0.251 | 1.6407 | 0.0028 | 139.999 | 45 | 31974.3824 | 1.9212 | 401.4 | 42.544 | 45.049 | 44.999 | 0 | 0.13 | -272.52 | -272.6 | -34 | 584 | -17 | 32.5 | 25.4 | 10.1 | 32.2 | 26.6 | 10.6 | 5.73 | 2.46 | 11.1 | 35.5
2013-08-12 16:55 | 0 | 1.8888 | 0.00075 | 393.302 | 0.119 | 1.6393 | 0.0018 | 140 | 45 | 31975.1548 | 1.9209 | 401.481 | 42.542 | 45.049 | 44.999 | 0 | 0.13 | -272.53 | -272.6 | -34 | 584 | -17 | 32.4 | 25.4 | 10.1 | 32.2 | 26.6 | 10.6 | 5.73 | 2.45 | 11.2 | 35.4
2013-08-12 16:56 | 0 | 1.8898 | 0.00032 | 393.488 | 0.146 | 1.6354 | 0.0018 | 140.002 | 45 | 31978.1639 | 1.9219 | 401.655 | 42.523 | 45.048 | 44.999 | 0 | 0.13 | -272.53 | -272.61 | -34 | 584 | -17 | 32.4 | 25.3 | 10 | 32.2 | 26.6 | 10.5 | 5.73 | 2.38 | 11.1 | 35.4
2013-08-12 16:57 | 0 | 1.8905 | 0.00024 | 393.403 | 0.193 | 1.6397 | 0.0022 | 140 | 45 | 31976.7604 | 1.9226 | 401.597 | 42.505 | 45.048 | 44.999 | 0 | 0.13 | -272.53 | -272.6 | -34 | 584 | -17 | 32.4 | 25.4 | 10.1 | 32.2 | 26.6 | 10.6 | 5.73 | 2.48 | 11.1 | 35.5
2013-08-12 16:58 | 0 | 1.8916 | 0.0007 | 393.327 | 0.067 | 1.6373 | 0.0031 | 139.998 | 45 | 31978.0868 | 1.9238 | 401.514 | 42.5 | 45.049 | 45 | 0 | 0.13 | -272.52 | -272.6 | -34 | 584 | -17 | 32.4 | 25.3 | 10.1 | 32.2 | 26.6 | 10.6 | 5.73 | 2.37 | 11.1 | 35.5
2013-08-12 16:59 | 0 | 1.8921 | 0.00066 | 393.731 | 0.321 | 1.6302 | 0.0035 | 140.001 | 45 | 31976.7572 | 1.924 | 401.842 | 42.5 | 45.049 | 45 | 0 | 0.13 | -272.53 | -272.6 | -34 | 584 | -17 | 32.5 | 25.2 | 10 | 32.2 | 26.4 | 10.5 | 5.73 | 2.44 | 11.1 | 35.4
2013-08-12 17:00 | 0 | 1.896 | 0.0016 | 394.311 | 0.188 | 1.6161 | 0.0038 | 140.003 | 45 | 31978.4954 | 1.9275 | 402.411 | 42.5 | 45.049 | 45 | 0 | 0.13 | -272.52 | -272.6 | -34 | 584 | -17 | 32.4 | 25 | 9.9 | 32.2 | 26.2 | 10.3 | 5.73 | 2.45 | 11.1 | 35.5
2013-08-12 17:01 | 0 | 1.9 | 0.00128 | 394.489 | 0.186 | 1.6104 | 0.0029 | 139.998 | 45 | 31976.7862 | 1.9315 | 402.528 | 42.5 | 45.049 | 45 | 0 | 0.13 | -272.52 | -272.6 | -34 | 584 | -17 | 32.4 | 24.9 | 9.8 | 32.2 | 26.1 | 10.3 | 5.73 | 2.37 | 11.1 | 35.5
2013-08-12 17:02 | 0 | 1.9019 | 0.0016 | 394.493 | 0.176 | 1.6036 | 0.0028 | 140.002 | 45 | 31977.8294 | 1.9333 | 402.51 | 42.5 | 45.049 | 45 | 0 | 0.13 | -272.53 | -272.6 | -34 | 584 | -17 | 32.4 | 24.8 | 9.7 | 32.2 | 26 | 10.2 | 5.73 | 2.48 | 11.1 | 35.6
2013-08-12 17:03 | 0 | 1.9032 | 0.00208 | 394.752 | 0.211 | 1.5957 | 0.0029 | 139.998 | 45 | 31977.298 | 1.935 | 402.748 | 42.5 | 45.049 | 45 | 0 | 0.13 | -272.52 | -272.6 | -34 | 584 | -17 | 32.4 | 24.7 | 9.7 | 32.2 | 25.8 | 10.1 | 5.73 | 2.38 | 11.1 | 35.4
2013-08-12 17:04 | 0 | 1.9036 | 0.0018 | 394.655 | 0.093 | 1.5922 | 0.0018 | 140.001 | 45 | 31979.3771 | 1.9347 | 402.612 | 42.5 | 45.049 | 45 | 0 | 0.13 | -272.53 | -272.6 | -34 | 584 | -17 | 32.4 | 24.6 | 9.6 | 32.2 | 25.8 | 10.1 | 5.73 | 2.42 | 11.1 | 35.5
2013-08-12 17:05 | 0 | 1.9105 | 0.00277 | 395.292 | 0.284 | 1.585 | 0.0036 | 140.006 | 45 | 31979.4053 | 1.9414 | 403.223 | 42.5 | 45.049 | 45 | 0 | 0.13 | -272.53 | -272.6 | -34 | 584 | -17 | 32.4 | 24.5 | 9.6 | 32.2 | 25.7 | 10 | 5.73 | 2.46 | 11.1 | 35.3
2013-08-12 17:06 | 0 | 1.9003 | 0.00521 | 394.493 | 0.441 | 1.5807 | 0.003 | 140.002 | 45 | 31976.9958 | 1.9324 | 402.427 | 42.5 | 45.049 | 45 | 0 | 0.13 | -272.53 | -272.6 | -34 | 584 | -17 | 32.4 | 24.5 | 9.5 | 32.2 | 25.6 | 10 | 5.73 | 2.36 | 11.1 | 35.5
2013-08-12 17:07 | 0 | 1.8983 | 0.00156 | 394.086 | 0.227 | 1.5802 | 0.0018 | 139.996 | 45 | 31973.8231 | 1.9295 | 401.98 | 42.5 | 45.049 | 45 | 0 | 0.13 | -272.52 | -272.6 | -34 | 584 | -16 | 32.4 | 24.5 | 9.5 | 32.2 | 25.6 | 10 | 5.73 | 2.48 | 11.1 | 35.4
2013-08-12 17:08 | 0 | 1.8958 | 0.00183 | 393.624 | 0.258 | 1.5853 | 0.0035 | 140 | 45 | 31972.8973 | 1.9272 | 401.566 | 42.5 | 45.049 | 45 | 0 | 0.13 | -272.52 | -272.6 | -34 | 584 | -16 | 32.4 | 24.5 | 9.6 | 32.2 | 25.7 | 10 | 5.73 | 2.4 | 11.1 | 35.4
2013-08-12 17:09 | 0 | 1.8948 | 0.00139 | 393.314 | 0.118 | 1.5973 | 0.0049 | 140.002 | 45 | 31973.4972 | 1.9261 | 401.268 | 42.491 | 45.049 | 44.999 | 0 | 0.13 | -272.53 | -272.6 | -34 | 584 | -16 | 32.4 | 24.7 | 9.7 | 32.2 | 25.9 | 10.2 | 5.73 | 2.4 | 11.1 | 35.3
2013-08-12 17:10 | 0 | 1.8949 | 0.0016 | 393.401 | 0.143 | 1.6019 | 0.0031 | 139.997 | 45 | 31972.9994 | 1.9264 | 401.386 | 42.47 | 45.049 | 44.999 | 0 | 0.13 | -272.52 | -272.6 | -34 | 584 | -17 | 32.4 | 24.8 | 9.7 | 32.2 | 26 | 10.2 | 5.73 | 2.48 | 11.1 | 35.4
2013-08-12 17:11 | 0 | 1.8941 | 0.00088 | 393.649 | 0.121 | 1.5928 | 0.0032 | 140.003 | 45 | 31974.83 | 1.9255 | 401.595 | 42.466 | 45.049 | 44.999 | 0 | 0.13 | -272.52 | -272.6 | -34 | 584 | -17 | 32.4 | 24.7 | 9.7 | 32.1 | 25.9 | 10.1 | 5.73 | 2.36 | 11.1 | 35.5
2013-08-12 17:12 | 0 | 1.8931 | 0.00101 | 393.723 | 0.069 | 1.5921 | 0.0029 | 140.001 | 45 | 31974.8634 | 1.9243 | 401.662 | 42.454 | 45.049 | 44.999 | 0 | 0.13 | -272.53 | -272.6 | -34 | 584 | -17 | 32.4 | 24.7 | 9.6 | 32.1 | 25.9 | 10.1 | 5.73 | 2.47 | 11.1 | 35.4
2013-08-12 17:13 | 0 | 1.895 | 0.0012 | 393.913 | 0.076 | 1.6 | 0.0041 | 140.005 | 45 | 31976.715 | 1.9263 | 401.9 | 42.461 | 45.049 | 45 | 0 | 0.13 | -272.52 | -272.6 | -34 | 584 | -16 | 32.4 | 24.8 | 9.7 | 32.1 | 26.1 | 10.2 | 5.73 | 2.41 | 11.1 | 35.3
2013-08-12 17:14 | 0 | 1.8947 | 0.00081 | 393.892 | 0.069 | 1.6054 | 0.0023 | 140.004 | 45 | 31974.4558 | 1.9265 | 401.919 | 42.454 | 45.049 | 45 | 0 | 0.13 | -272.52 | -272.6 | -34 | 584 | -17 | 32.4 | 24.9 | 9.8 | 32.1 | 26.2 | 10.3 | 5.73 | 2.39 | 11.1 | 35.3
2013-08-12 17:15 | 0 | 1.8938 | 0.00085 | 393.783 | 0.223 | 1.6081 | 0.0026 | 140 | 45 | 31972.3858 | 1.9255 | 401.828 | 42.46 | 45.049 | 45 | 0 | 0.13 | -272.53 | -272.6 | -34 | 584 | -17 | 32.4 | 25 | 9.8 | 32.1 | 26.3 | 10.3 | 5.73 | 2.48 | 11.1 | 35.4
2013-08-12 17:16 | 0 | 1.8921 | 0.00067 | 393.167 | 0.179 | 1.612 | 0.0019 | 140.004 | 45 | 31973.8065 | 1.9237 | 401.204 | 42.443 | 45.049 | 45 | 0 | 0.13 | -272.53 | -272.61 | -34 | 584 | -17 | 32.4 | 25 | 9.9 | 32.1 | 26.3 | 10.4 | 5.73 | 2.36 | 11.1 | 35.4
2013-08-12 17:17 | 0 | 1.8904 | 0.00329 | 392.818 | 0.764 | 1.6138 | 0.0022 | 140.002 | 45 | 31975.3229 | 1.9225 | 400.917 | 42.463 | 45.049 | 45 | 0 | 0.13 | -272.52 | -272.6 | -34 | 584 | -17 | 32.4 | 25 | 9.9 | 32.1 | 26.4 | 10.4 | 5.73 | 2.45 | 11.1 | 35.6
2013-08-12 17:18 | 0 | 1.8876 | 0.00074 | 392.103 | 0.232 | 1.6128 | 0.0023 | 140 | 45 | 31973.2252 | 1.9191 | 400.112 | 42.441 | 45.049 | 45 | 0 | 0.13 | -272.52 | -272.6 | -34 | 584 | -17 | 32.4 | 25 | 9.8 | 32.1 | 26.4 | 10.4 | 5.73 | 2.44 | 11.1 | 35.5
2013-08-12 17:19 | 0 | 1.888 | 0.00037 | 392.189 | 0.097 | 1.6132 | 0.0022 | 139.998 | 45 | 31970.728 | 1.9196 | 400.213 | 42.44 | 45.049 | 45 | 0 | 0.13 | -272.53 | -272.6 | -34 | 584 | -17 | 32.4 | 25 | 9.8 | 32.1 | 26.4 | 10.4 | 5.73 | 2.37 | 11.1 | 35.5
2013-08-12 17:20 | 0 | 1.8876 | 0.00045 | 391.948 | 0.19 | 1.6198 | 0.0027 | 140.003 | 45 | 31969.7574 | 1.9193 | 400.007 | 42.437 | 45.049 | 45 | 0 | 0.13 | -272.53 | -272.6 | -34 | 584 | -17 | 32.4 | 25.1 | 9.9 | 32.1 | 26.5 | 10.4 | 5.73 | 2.49 | 11 | 35.6
2013-08-12 17:21 | 0 | 1.8885 | 0.0018 | 392.148 | 0.3 | 1.6207 | 0.0018 | 140.001 | 45 | 31968.7487 | 1.9203 | 400.222 | 42.438 | 45.049 | 45 | 0 | 0.13 | -272.53 | -272.6 | -34 | 584 | -17 | 32.4 | 25.2 | 9.9 | 32.1 | 26.5 | 10.5 | 5.73 | 2.37 | 11.1 | 35.6
2013-08-12 17:22 | 0 | 1.8892 | 0.00205 | 392.465 | 0.484 | 1.6184 | 0.004 | 140 | 45 | 31969.4481 | 1.9209 | 400.522 | 42.438 | 45.049 | 45 | 0 | 0.13 | -272.53 | -272.6 | -34 | 584 | -16 | 32.4 | 25.1 | 9.9 | 32.1 | 26.5 | 10.4 | 5.73 | 2.44 | 11.1 | 35.6
2013-08-12 17:23 | 0 | 1.8904 | 0.00182 | 392.651 | 0.401 | 1.6103 | 0.0031 | 140.002 | 45 | 31969.1747 | 1.9215 | 400.611 | 42.438 | 45.049 | 45 | 0 | 0.13 | -272.53 | -272.61 | -34 | 583 | -17 | 32.4 | 25 | 9.8 | 32.1 | 26.3 | 10.3 | 5.73 | 2.45 | 11.1 | 35.5
2013-08-12 17:24 | 0 | 1.8921 | 0.00273 | 393.59 | 0.997 | 1.5896 | 0.0066 | 140.003 | 45 | 31970.0743 | 1.9234 | 401.495 | 42.438 | 45.049 | 45 | 0 | 0.13 | -272.53 | -272.6 | -34 | 584 | -17 | 32.4 | 24.7 | 9.6 | 32.1 | 26 | 10.2 | 5.73 | 2.36 | 11 | 35.4
2013-08-12 17:25 | 0 | 1.8918 | 0.00235 | 393.896 | 0.866 | 1.574 | 0.0027 | 140 | 45 | 31970.5215 | 1.9226 | 401.736 | 42.438 | 45.049 | 45 | 0 | 0.13 | -272.52 | -272.6 | -34 | 584 | -17 | 32.4 | 24.4 | 9.5 | 32.1 | 25.7 | 10 | 5.73 | 2.49 | 11 | 35.5
2013-08-12 17:26 | 0 | 1.893 | 0.00157 | 394.189 | 0.704 | 1.5709 | 0.0021 | 140.003 | 45 | 31970.0077 | 1.9238 | 402.078 | 42.438 | 45.049 | 45 | 0 | 0.13 | -272.53 | -272.6 | -34 | 583 | -17 | 32.4 | 24.4 | 9.4 | 32.1 | 25.7 | 9.9 | 5.73 | 2.38 | 11 | 35.4
2013-08-12 17:27 | 0 | 1.89 | 0.00212 | 393.269 | 0.807 | 1.5699 | 0.0036 | 140 | 45 | 31968.3268 | 1.9211 | 401.14 | 42.437 | 45.049 | 45 | 0 | 0.13 | -272.52 | -272.6 | -34 | 583 | -17 | 32.4 | 24.4 | 9.4 | 32.1 | 25.6 | 9.9 | 5.73 | 2.42 | 11 | 35.4
2013-08-12 17:28 | 0 | 1.8885 | 0.00033 | 392.603 | 0.196 | 1.5795 | 0.0054 | 139.999 | 45 | 31966.4855 | 1.9194 | 400.454 | 42.431 | 45.049 | 45 | 0 | 0.13 | -272.53 | -272.6 | -34 | 584 | -17 | 32.4 | 24.6 | 9.5 | 32.1 | 25.8 | 10.1 | 5.73 | 2.46 | 11 | 35.4
2013-08-12 17:29 | 0 | 1.8958 | 0.00506 | 396.137 | 2.091 | 1.5823 | 0.0037 | 140 | 45 | 31966.2249 | 1.9259 | 403.89 | 42.42 | 45.049 | 44.999 | 0 | 0.13 | -272.52 | -272.6 | -34 | 583 | -16 | 32.4 | 24.6 | 9.6 | 32.1 | 25.9 | 10.1 | 5.73 | 2.36 | 11 | 35.4
2013-08-12 17:30 | 0 | 1.8998 | 0.00194 | 397.806 | 0.472 | 1.5711 | 0.0026 | 140.001 | 45 | 31966.5616 | 1.9309 | 405.752 | 42.422 | 45.049 | 44.999 | 0 | 0.13 | -272.53 | -272.61 | -34 | 583 | -16 | 32.4 | 24.4 | 9.5 | 32.1 | 25.7 | 10 | 5.73 | 2.48 | 11 | 35.5
2013-08-12 17:31 | 0 | 1.8999 | 0.00133 | 397.443 | 0.227 | 1.563 | 0.0021 | 140.001 | 45 | 31966.8692 | 1.9307 | 405.329 | 42.411 | 45.049 | 45 | 0 | 0.13 | -272.52 | -272.6 | -34 | 584 | -16 | 32.4 | 24.3 | 9.4 | 32.1 | 25.5 | 9.9 | 5.73 | 2.39 | 11 | 35.5
2013-08-12 17:32 | 0 | 1.8965 | 0.00113 | 396.801 | 0.265 | 1.561 | 0.0036 | 140.004 | 45 | 31967.5239 | 1.9275 | 404.674 | 42.415 | 45.049 | 45 | 0 | 0.13 | -272.53 | -272.6 | -34 | 583 | -16 | 32.4 | 24.3 | 9.3 | 32.1 | 25.5 | 9.8 | 5.73 | 2.41 | 11 | 35.5
2013-08-12 17:33 | 0 | 1.8942 | 0.0011 | 395.626 | 0.192 | 1.5688 | 0.0036 | 140.001 | 45 | 31966.6115 | 1.9251 | 403.497 | 42.394 | 45.049 | 45 | 0 | 0.13 | -272.53 | -272.6 | -34 | 583 | -16 | 32.4 | 24.4 | 9.4 | 32.1 | 25.7 | 9.9 | 5.73 | 2.48 | 11 | 35.5
2013-08-12 17:34 | 0 | 1.8935 | 0.00068 | 395.526 | 0.268 | 1.5753 | 0.0031 | 140.001 | 45 | 31965.0429 | 1.9245 | 403.428 | 42.39 | 45.049 | 45 | 0 | 0.13 | -272.52 | -272.6 | -34 | 584 | -16 | 32.4 | 24.5 | 9.5 | 32 | 25.8 | 10 | 5.73 | 2.36 | 11 | 35.4
2013-08-12 17:35 | 0 | 1.8923 | 0.00037 | 395.18 | 0.64 | 1.5774 | 0.0025 | 140.003 | 45 | 31967.1315 | 1.9232 | 403.118 | 42.397 | 45.049 | 45 | 0 | 0.13 | -272.53 | -272.6 | -34 | 583 | -16 | 32.4 | 24.6 | 9.5 | 32 | 25.8 | 10 | 5.73 | 2.47 | 11 | 35.4
2013-08-12 17:36 | 0 | 1.8921 | 0.00044 | 394.318 | 0.142 | 1.5793 | 0.0016 | 139.999 | 45 | 31965.4072 | 1.9232 | 402.226 | 42.382 | 45.049 | 45 | 0 | 0.13 | -272.52 | -272.61 | -34 | 583 | -17 | 32.3 | 24.6 | 9.5 | 32 | 25.9 | 10 | 5.73 | 2.42 | 11 | 35.5
2013-08-12 17:37 | 0 | 1.8917 | 0.00041 | 394.189 | 0.105 | 1.5831 | 0.0023 | 139.997 | 45 | 31964.6357 | 1.9227 | 402.09 | 42.38 | 45.049 | 45 | 0 | 0.13 | -272.53 | -272.6 | -34 | 584 | -16 | 32.4 | 24.6 | 9.6 | 32 | 25.9 | 10.1 | 5.73 | 2.39 | 11 | 35.4
2013-08-12 17:38 | 0 | 1.8904 | 0.00091 | 393.893 | 0.236 | 1.5847 | 0.0037 | 140.001 | 45 | 31964.0298 | 1.9216 | 401.813 | 42.378 | 45.049 | 45 | 0 | 0.13 | -272.52 | -272.6 | -34 | 583 | -16 | 32.4 | 24.7 | 9.6 | 32.1 | 26 | 10.1 | 5.73 | 2.49 | 11 | 35.3
2013-08-12 17:39 | 0 | 1.8894 | 0.00069 | 394.137 | 0.438 | 1.59 | 0.002 | 140.001 | 45 | 31963.3361 | 1.9205 | 402.08 | 42.38 | 45.049 | 45 | 0 | 0.13 | -272.52 | -272.6 | -34 | 583 | -17 | 32.4 | 24.8 | 9.6 | 32 | 26.1 | 10.1 | 5.73 | 2.37 | 11 | 35.2
2013-08-12 17:40 | 0 | 1.8898 | 0.00067 | 394.536 | 0.533 | 1.5846 | 0.0014 | 140.001 | 45 | 31965.8425 | 1.9207 | 402.416 | 42.377 | 45.049 | 45 | 0 | 0.13 | -272.52 | -272.6 | -34 | 584 | -16 | 32.4 | 24.7 | 9.6 | 32 | 26 | 10.1 | 5.73 | 2.45 | 11 | 35.1
2013-08-12 17:41 | 0 | 1.8904 | 0.00024 | 394.784 | 0.319 | 1.5796 | 0.0015 | 140.001 | 45 | 31964.1906 | 1.9214 | 402.712 | 42.378 | 45.049 | 45 | 0 | 0.13 | -272.52 | -272.61 | -34 | 583 | -16 | 32.3 | 24.6 | 9.5 | 32 | 25.9 | 10 | 5.73 | 2.45 | 11 | 35.1
2013-08-12 17:42 | 0 | 1.89 | 0.00032 | 394.662 | 0.35 | 1.5713 | 0.0034 | 140.002 | 45 | 31964.6727 | 1.9208 | 402.509 | 42.375 | 45.049 | 45 | 0 | 0.13 | -272.52 | -272.6 | -34 | 583 | -16 | 32.3 | 24.5 | 9.4 | 32 | 25.7 | 10 | 5.73 | 2.37 | 11 | 35.2
2013-08-12 17:43 | 0 | 1.8902 | 0.00037 | 394.492 | 0.198 | 1.5646 | 0.004 | 140.001 | 45 | 31964.4715 | 1.9208 | 402.303 | 42.375 | 45.049 | 45 | 0 | 0.13 | -272.52 | -272.61 | -34 | 584 | -16 | 32.3 | 24.4 | 9.4 | 32 | 25.6 | 9.9 | 5.73 | 2.49 | 11 | 35.3
2013-08-12 17:44 | 0 | 1.8896 | 0.00038 | 394.352 | 0.28 | 1.5548 | 0.0033 | 139.997 | 45 | 31963.2396 | 1.9201 | 402.153 | 42.375 | 45.049 | 45 | 0 | 0.13 | -272.53 | -272.6 | -34 | 583 | -16 | 32.3 | 24.2 | 9.3 | 32 | 25.5 | 9.8 | 5.73 | 2.39 | 11 | 35.2
2013-08-12 17:45 | 0 | 1.8904 | 0.00072 | 394.26 | 0.231 | 1.5486 | 0.0033 | 140.003 | 45 | 31964.6748 | 1.9206 | 401.966 | 42.375 | 45.049 | 45 | 0 | 0.13 | -272.53 | -272.6 | -34 | 583 | -16 | 32.3 | 24.1 | 9.2 | 32 | 25.3 | 9.7 | 5.73 | 2.41 | 11 | 35.3
2013-08-12 17:46 | 0 | 1.8904 | 0.00084 | 394.213 | 0.277 | 1.5449 | 0.001 | 139.999 | 45 | 31963.4729 | 1.9208 | 401.944 | 42.368 | 45.049 | 45 | 0 | 0.13 | -272.53 | -272.6 | -34 | 583 | -16 | 32.3 | 24.1 | 9.2 | 32 | 25.3 | 9.7 | 5.73 | 2.48 | 11 | 35.4
2013-08-12 17:47 | 0 | 1.8906 | 0.00054 | 394.191 | 0.167 | 1.5474 | 0.0026 | 140.002 | 45 | 31965.9124 | 1.9209 | 401.912 | 42.372 | 45.049 | 45 | 0 | 0.13 | -272.52 | -272.6 | -34 | 583 | -16 | 32.3 | 24.2 | 9.2 | 32 | 25.4 | 9.7 | 5.73 | 2.36 | 11 | 35.5
2013-08-12 17:48 | 0 | 1.891 | 0.00093 | 394.598 | 0.515 | 1.5565 | 0.0032 | 140.002 | 45 | 31964.9328 | 1.9215 | 402.377 | 42.365 | 45.049 | 45 | 0 | 0.13 | -272.53 | -272.6 | -34 | 583 | -16 | 32.3 | 24.3 | 9.3 | 32 | 25.5 | 9.8 | 5.73 | 2.47 | 11 | 35.4
2013-08-12 17:49 | 0 | 1.8921 | 0.00118 | 395.116 | 0.744 | 1.5581 | 0.0028 | 140.002 | 45 | 31966.1193 | 1.9224 | 402.855 | 42.345 | 45.049 | 44.999 | 0 | 0.13 | -272.53 | -272.6 | -34 | 583 | -16 | 32.3 | 24.3 | 9.3 | 32 | 25.6 | 9.8 | 5.73 | 2.43 | 11 | 35.4
2013-08-12 17:50 | 0 | 1.8921 | 0.00077 | 395.134 | 0.435 | 1.5619 | 0.0029 | 139.999 | 45 | 31963.7154 | 1.9226 | 402.928 | 42.327 | 45.049 | 44.999 | 0 | 0.13 | -272.53 | -272.61 | -34 | 583 | -16 | 32.3 | 24.4 | 9.3 | 32 | 25.6 | 9.8 | 5.73 | 2.38 | 11 | 35.3
2013-08-12 17:51 | 0 | 1.8919 | 0.00072 | 395.091 | 0.334 | 1.5632 | 0.0021 | 139.998 | 45 | 31962.5352 | 1.9227 | 402.952 | 42.341 | 45.049 | 45 | 0 | 0.13 | -272.53 | -272.6 | -34 | 583 | -16 | 32.3 | 24.4 | 9.4 | 32 | 25.7 | 9.9 | 5.73 | 2.49 | 11 | 35.5
2013-08-12 17:52 | 0 | 1.8907 | 0.00041 | 394.454 | 0.248 | 1.5674 | 0.0028 | 140.001 | 45 | 31964.8064 | 1.9214 | 402.299 | 42.317 | 45.049 | 45 | 0 | 0.13 | -272.52 | -272.6 | -34 | 583 | -16 | 32.3 | 24.5 | 9.4 | 32 | 25.8 | 9.9 | 5.73 | 2.38 | 10.9 | 35.4
2013-08-12 17:53 | 0 | 1.8905 | 0.00035 | 394.382 | 0.227 | 1.5718 | 0.0022 | 139.997 | 45 | 31965.9168 | 1.9213 | 402.226 | 42.314 | 45.049 | 45 | 0 | 0.13 | -272.53 | -272.6 | -34 | 583 | -16 | 32.3 | 24.6 | 9.4 | 32 | 25.9 | 10 | 5.73 | 2.43 | 10.9 | 35.3
2013-08-12 17:54 | 0 | 1.8911 | 0.0006 | 394.456 | 0.42 | 1.5761 | 0.0024 | 139.999 | 45 | 31963.9006 | 1.922 | 402.334 | 42.32 | 45.049 | 45 | 0 | 0.13 | -272.53 | -272.6 | -34 | 583 | -16 | 32.2 | 24.6 | 9.5 | 32 | 25.9 | 10 | 5.73 | 2.47 | 10.9 | 35.1
2013-08-12 17:55 | 0 | 1.8912 | 0.00035 | 394.609 | 0.378 | 1.5816 | 0.0037 | 139.999 | 45 | 31961.531 | 1.9222 | 402.5 | 42.315 | 45.049 | 45 | 0 | 0.13 | -272.52 | -272.6 | -34 | 583 | -16 | 32.2 | 24.7 | 9.5 | 32 | 26 | 10.1 | 5.73 | 2.37 | 10.9 | 35.3
2013-08-12 17:56 | 0 | 1.8919 | 0.00042 | 394.587 | 0.225 | 1.5845 | 0.0024 | 139.999 | 45 | 31961.1441 | 1.9229 | 402.498 | 42.314 | 45.049 | 45 | 0 | 0.13 | -272.53 | -272.6 | -34 | 583 | -16 | 32.2 | 24.8 | 9.6 | 32 | 26.1 | 10.1 | 5.73 | 2.47 | 10.9 | 35.3
2013-08-12 17:57 | 0 | 1.8915 | 0.00045 | 394.712 | 0.246 | 1.5814 | 0.002 | 140.002 | 45 | 31962.7102 | 1.9226 | 402.649 | 42.315 | 45.049 | 45 | 0 | 0.13 | -272.53 | -272.61 | -34 | 583 | -16 | 32.2 | 24.8 | 9.5 | 32 | 26.1 | 10.1 | 5.73 | 2.42 | 10.9 | 35.3
2013-08-12 17:58 | 0 | 1.8911 | 0.00051 | 394.248 | 0.104 | 1.5803 | 0.0023 | 139.999 | 45 | 31960.4465 | 1.9221 | 402.147 | 42.313 | 45.049 | 45 | 0 | 0.13 | -272.52 | -272.6 | -34 | 583 | -16 | 32.2 | 24.7 | 9.5 | 32 | 26 | 10.1 | 5.73 | 2.39 | 10.9 | 35.3
2013-08-12 17:59 | 0 | 1.891 | 0.00033 | 394.285 | 0.055 | 1.5769 | 0.0017 | 140.002 | 45 | 31961.9029 | 1.9219 | 402.166 | 42.313 | 45.049 | 45 | 0 | 0.13 | -272.53 | -272.6 | -34 | 583 | -16 | 32.2 | 24.7 | 9.5 | 32 | 26 | 10 | 5.73 | 2.49 | 10.9 | 35.2
2013-08-12 18:00 | 0 | 1.8908 | 0.00051 | 394.524 | 0.176 | 1.5696 | 0.0032 | 140.002 | 45 | 31961.4205 | 1.9216 | 402.354 | 42.312 | 45.049 | 45 | 0 | 0.13 | -272.52 | -272.6 | -34 | 583 | -16 | 32.2 | 24.6 | 9.4 | 32 | 25.9 | 10 | 5.73 | 2.37 | 10.9 | 35.3
2013-08-12 18:01 | 0 | 1.8911 | 0.00053 | 394.657 | 0.047 | 1.5599 | 0.0032 | 140.003 | 45 | 31960.8317 | 1.9217 | 402.451 | 42.313 | 45.049 | 44.999 | 0 | 0.13 | -272.52 | -272.6 | -34 | 583 | -16 | 32.2 | 24.4 | 9.3 | 32 | 25.7 | 9.9 | 5.73 | 2.44 | 10.9 | 35.3
2013-08-12 18:02 | 0 | 1.8918 | 0.00037 | 394.674 | 0.036 | 1.5533 | 0.0017 | 139.997 | 45 | 31958.8898 | 1.9222 | 402.44 | 42.31 | 45.049 | 44.999 | 0 | 0.13 | -272.52 | -272.6 | -34 | 583 | -16 | 32.2 | 24.3 | 9.2 | 31.9 | 25.5 | 9.8 | 5.73 | 2.45 | 10.9 | 35.3
2013-08-12 18:03 | 0 | 1.8909 | 0.00071 | 394.573 | 0.056 | 1.55 | 0.0017 | 140.005 | 45 | 31962.1798 | 1.9213 | 402.319 | 42.311 | 45.049 | 44.999 | 0 | 0.13 | -272.53 | -272.61 | -34 | 583 | -16 | 32.2 | 24.3 | 9.2 | 31.9 | 25.5 | 9.7 | 5.73 | 2.37 | 10.9 | 35.3
2013-08-12 18:04 | 0 | 1.8913 | 0.00036 | 394.404 | 0.112 | 1.5496 | 0.0022 | 139.999 | 45 | 31959.8358 | 1.9216 | 402.149 | 42.301 | 45.049 | 45 | 0 | 0.13 | -272.53 | -272.6 | -34 | 583 | -16 | 32.2 | 24.3 | 9.2 | 31.9 | 25.5 | 9.7 | 5.73 | 2.49 | 10.9 | 35.4
2013-08-12 18:05 | 0 | 1.891 | 0.00053 | 394.098 | 0.104 | 1.5584 | 0.0039 | 140 | 45 | 31959.5298 | 1.9216 | 401.881 | 42.28 | 45.049 | 45 | 0 | 0.13 | -272.52 | -272.6 | -34 | 583 | -16 | 32.2 | 24.4 | 9.3 | 31.9 | 25.7 | 9.8 | 5.73 | 2.4 | 10.9 | 35.4
2013-08-12 18:06 | 0 | 1.8903 | 0.00073 | 393.9 | 0.094 | 1.5678 | 0.0027 | 140 | 45 | 31957.4994 | 1.9211 | 401.729 | 42.289 | 45.049 | 45 | 0 | 0.13 | -272.53 | -272.6 | -34 | 583 | -16 | 32.2 | 24.6 | 9.4 | 31.9 | 25.9 | 9.9 | 5.73 | 2.42 | 10.9 | 35.5
2013-08-12 18:07 | 0 | 1.8894 | 0.00049 | 393.873 | 0.012 | 1.5751 | 0.0023 | 140 | 45 | 31956.1594 | 1.9202 | 401.726 | 42.292 | 45.049 | 45 | 0 | 0.13 | -272.53 | -272.61 | -34 | 583 | -16 | 32.2 | 24.7 | 9.5 | 31.9 | 26 | 10 | 5.73 | 2.48 | 10.9 | 35.4
2013-08-12 18:08 | 0 | 1.8892 | 0.00034 | 393.955 | 0.029 | 1.5801 | 0.003 | 140 | 45 | 31956.2644 | 1.9202 | 401.839 | 42.274 | 45.049 | 45 | 0 | 0.13 | -272.52 | -272.6 | -34 | 583 | -16 | 32.2 | 24.8 | 9.5 | 31.9 | 26.1 | 10.1 | 5.73 | 2.37 | 10.9 | 35.3
2013-08-12 18:09 | 0 | 1.8893 | 0.00036 | 393.964 | 0.039 | 1.5819 | 0.0018 | 139.998 | 45 | 31956.3061 | 1.9202 | 401.858 | 42.259 | 45.049 | 45 | 0 | 0.13 | -272.53 | -272.6 | -34 | 583 | -16 | 32.2 | 24.9 | 9.6 | 31.9 | 26.2 | 10.1 | 5.73 | 2.46 | 10.9 | 35.2
2013-08-12 18:10 | 0 | 1.8891 | 0.00028 | 393.989 | 0.107 | 1.5826 | 0.0021 | 139.999 | 45 | 31956.1693 | 1.9201 | 401.902 | 42.25 | 45.049 | 45 | 0 | 0.13 | -272.53 | -272.6 | -34 | 583 | -16 | 32.2 | 24.9 | 9.6 | 31.9 | 26.2 | 10.1 | 5.73 | 2.44 | 10.9 | 35.1
2013-08-12 18:11 | 0 | 1.8897 | 0.00051 | 393.961 | 0.135 | 1.5848 | 0.0017 | 140.002 | 45 | 31955.2266 | 1.9207 | 401.86 | 42.26 | 45.049 | 45 | 0 | 0.13 | -272.52 | -272.6 | -34 | 583 | -16 | 32.2 | 24.9 | 9.6 | 31.9 | 26.2 | 10.1 | 5.73 | 2.38 | 10.9 | 35.1
2013-08-12 18:12 | 0 | 1.8904 | 0.0011 | 394.218 | 0.295 | 1.588 | 0.0025 | 140.005 | 45 | 31957.0389 | 1.9214 | 402.135 | 42.256 | 45.049 | 45 | 0 | 0.13 | -272.53 | -272.6 | -34 | 583 | -16 | 32.2 | 25 | 9.7 | 31.9 | 26.3 | 10.1 | 5.73 | 2.49 | 10.9 | 35.2
2013-08-12 18:13 | 0 | 1.8925 | 0.00222 | 394.941 | 0.886 | 1.591 | 0.0023 | 139.999 | 45 | 31954.8262 | 1.9237 | 402.859 | 42.251 | 45.049 | 45 | 0 | 0.13 | -272.53 | -272.61 | -34 | 583 | -16 | 32.2 | 25.1 | 9.7 | 31.9 | 26.3 | 10.2 | 5.73 | 2.39 | 10.9 | 35.3
2013-08-12 18:14 | 0 | 1.8931 | 0.00177 | 395.128 | 0.621 | 1.5821 | 0.0037 | 140 | 45 | 31956.0937 | 1.924 | 403.044 | 42.25 | 45.049 | 45 | 0 | 0.13 | -272.52 | -272.6 | -34 | 583 | -16 | 32.2 | 24.9 | 9.6 | 31.9 | 26.1 | 10.1 | 5.73 | 2.43 | 10.9 | 35.3
2013-08-12 18:15 | 0 | 1.8932 | 0.00144 | 394.897 | 0.347 | 1.5758 | 0.0017 | 139.994 | 45 | 31954.2948 | 1.9244 | 402.85 | 42.252 | 45.049 | 45 | 0 | 0.13 | -272.53 | -272.6 | -34 | 583 | -16 | 32.2 | 24.8 | 9.5 | 31.9 | 26.1 | 10 | 5.73 | 2.47 | 10.9 | 35.3
2013-08-12 18:16 | 0 | 1.8925 | 0.00147 | 394.751 | 0.433 | 1.5758 | 0.003 | 139.999 | 45 | 31956.0959 | 1.9235 | 402.622 | 42.247 | 45.049 | 45 | 0 | 0.13 | -272.53 | -272.6 | -34 | 583 | -16 | 32.2 | 24.9 | 9.5 | 31.9 | 26.1 | 10 | 5.73 | 2.37 | 10.9 | 35.3
2013-08-12 18:17 | 0 | 1.8961 | 0.00234 | 394.953 | 0.439 | 1.5755 | 0.002 | 139.998 | 45 | 31954.0947 | 1.9264 | 402.798 | 42.25 | 45.049 | 45 | 0 | 0.13 | -272.53 | -272.6 | -34 | 583 | -16 | 32.2 | 24.9 | 9.5 | 31.9 | 26.1 | 10 | 5.73 | 2.47 | 10.9 | 35.4
2013-08-12 18:18 | 0 | 1.8971 | 0.00211 | 395.555 | 0.515 | 1.5711 | 0.0023 | 140.001 | 45 | 31953.3736 | 1.9283 | 403.4 | 42.25 | 45.049 | 44.999 | 0 | 0.13 | -272.53 | -272.6 | -34 | 583 | -16 | 32.2 | 24.8 | 9.5 | 31.9 | 26 | 10 | 5.73 | 2.43 | 10.8 | 35.3
2013-08-12 18:19 | 0 | 1.8917 | 0.00191 | 396.689 | 0.877 | 1.5653 | 0.003 | 140.003 | 45 | 31953.567 | 1.9228 | 404.462 | 42.25 | 45.049 | 44.999 | 0 | 0.13 | -272.53 | -272.6 | -34 | 583 | -16 | 32.2 | 24.7 | 9.5 | 31.9 | 25.9 | 9.9 | 5.73 | 2.39 | 10.8 | 35.2
2013-08-12 18:20 | 0 | 1.8928 | 0.00391 | 396.096 | 0.734 | 1.5587 | 0.0021 | 139.997 | 45 | 31952.7274 | 1.9235 | 404.024 | 42.25 | 45.049 | 45 | 0 | 0.13 | -272.52 | -272.6 | -34 | 583 | -16 | 32.2 | 24.6 | 9.4 | 31.9 | 25.8 | 9.8 | 5.73 | 2.49 | 10.9 | 35.2
2013-08-12 18:21 | 0 | 1.8889 | 0.0014 | 395.635 | 1.164 | 1.5584 | 0.0026 | 139.997 | 45 | 31951.7847 | 1.9193 | 403.425 | 42.247 | 45.049 | 44.999 | 0 | 0.13 | -272.52 | -272.6 | -34 | 583 | -16 | 32.1 | 24.6 | 9.4 | 31.9 | 25.8 | 9.8 | 5.73 | 2.39 | 10.8 | 35.3
2013-08-12 18:22 | 0 | 1.8904 | 0.00052 | 394.639 | 0.247 | 1.5678 | 0.0036 | 140.001 | 45 | 31950.4393 | 1.921 | 402.507 | 42.248 | 45.049 | 45 | 0 | 0.13 | -272.53 | -272.6 | -34 | 583 | -16 | 32.1 | 24.8 | 9.5 | 31.9 | 26 | 9.9 | 5.73 | 2.43 | 10.8 | 35.2
2013-08-12 18:23 | 0 | 1.8893 | 0.00081 | 394.571 | 0.81 | 1.5848 | 0.0059 | 140.001 | 45 | 31948.3147 | 1.9205 | 402.513 | 42.235 | 45.049 | 45 | 0 | 0.13 | -272.53 | -272.6 | -34 | 583 | -16 | 32.1 | 25.1 | 9.6 | 31.9 | 26.3 | 10.1 | 5.73 | 2.47 | 10.8 | 35.1
2013-08-12 18:24 | 0 | 1.8881 | 0.00031 | 393.365 | 0.34 | 1.6031 | 0.007 | 140.003 | 45 | 31949.6572 | 1.9196 | 401.388 | 42.222 | 45.049 | 45 | 0 | 0.13 | -272.52 | -272.61 | -34 | 583 | -16 | 32.1 | 25.4 | 9.9 | 31.9 | 26.6 | 10.3 | 5.73 | 2.37 | 10.8 | 35.2
2013-08-12 18:25 | 0 | 1.887 | 0.00047 | 393.308 | 0.437 | 1.622 | 0.0057 | 139.994 | 45 | 31948.2616 | 1.9189 | 401.358 | 42.222 | 45.049 | 45 | 0 | 0.13 | -272.53 | -272.6 | -34 | 583 | -16 | 32.1 | 25.8 | 10 | 31.9 | 27 | 10.5 | 5.73 | 2.48 | 10.8 | 35.1
2013-08-12 18:26 | 0 | 1.8865 | 0.00034 | 393.785 | 0.191 | 1.6398 | 0.003 | 140 | 45 | 31947.9126 | 1.9187 | 401.992 | 42.205 | 45.049 | 45 | 0 | 0.13 | -272.53 | -272.6 | -34 | 583 | -16 | 32.1 | 26.1 | 10.2 | 31.9 | 27.3 | 10.7 | 5.73 | 2.42 | 10.8 | 35.2
2013-08-12 18:27 | 0 | 1.8862 | 0.0003 | 393.22 | 0.327 | 1.6454 | 0.0021 | 140.004 | 45 | 31948.3224 | 1.9185 | 401.474 | 42.188 | 45.049 | 45 | 0 | 0.13 | -272.53 | -272.6 | -34 | 583 | -16 | 32.1 | 26.2 | 10.3 | 31.8 | 27.4 | 10.7 | 5.73 | 2.39 | 10.8 | 35.3
2013-08-12 18:28 | 0 | 1.8859 | 0.00041 | 392.914 | 0.13 | 1.6537 | 0.0041 | 139.996 | 45 | 31945.6148 | 1.9183 | 401.17 | 42.189 | 45.049 | 45 | 0 | 0.13 | -272.52 | -272.6 | -34 | 582 | -16 | 32.1 | 26.3 | 10.3 | 31.8 | 27.6 | 10.8 | 5.73 | 2.49 | 10.8 | 35.4
2013-08-12 18:29 | 0 | 1.8856 | 0.00046 | 392.829 | 0.134 | 1.665 | 0.0032 | 140.001 | 45 | 31946.4197 | 1.9182 | 401.133 | 42.188 | 45.049 | 45 | 0 | 0.13 | -272.52 | -272.6 | -34 | 582 | -16 | 32.1 | 26.6 | 10.5 | 31.8 | 27.8 | 11 | 5.73 | 2.37 | 10.8 | 35.2
2013-08-12 18:30 | 0 | 1.8854 | 0.0005 | 392.716 | 0.212 | 1.6736 | 0.003 | 140.002 | 45 | 31946.1351 | 1.9182 | 401.087 | 42.188 | 45.049 | 45 | 0 | 0.13 | -272.53 | -272.6 | -34 | 583 | -16 | 32.1 | 26.7 | 10.6 | 31.8 | 28 | 11 | 5.73 | 2.44 | 10.8 | 35.2
2013-08-12 18:31 | 0 | 1.8853 | 0.00055 | 392.479 | 0.14 | 1.6726 | 0.0047 | 140.002 | 45 | 31946.191 | 1.9182 | 400.817 | 42.19 | 45.049 | 45 | 0 | 0.13 | -272.53 | -272.6 | -34 | 582 | -16 | 32.1 | 26.7 | 10.5 | 31.8 | 28 | 11 | 5.73 | 2.46 | 10.8 | 35.3
2013-08-12 18:32 | 0 | 1.8858 | 0.00074 | 392.62 | 0.085 | 1.6457 | 0.0062 | 139.999 | 45 | 31944.7859 | 1.918 | 400.839 | 42.188 | 45.049 | 45 | 0 | 0.13 | -272.52 | -272.6 | -34 | 582 | -16 | 32.1 | 26.2 | 10.3 | 31.8 | 27.4 | 10.7 | 5.73 | 2.37 | 10.8 | 35.3
2013-08-12 18:33 | 0 | 1.8867 | 0.0004 | 392.429 | 0.033 | 1.631 | 0.0034 | 140.001 | 45 | 31946.1812 | 1.9186 | 400.564 | 42.188 | 45.049 | 45 | 0 | 0.13 | -272.53 | -272.6 | -34 | 583 | -16 | 32.1 | 25.9 | 10.1 | 31.8 | 27.2 | 10.6 | 5.73 | 2.48 | 10.8 | 35.5
2013-08-12 18:34 | 0 | 1.887 | 0.00027 | 392.506 | 0.039 | 1.6164 | 0.0045 | 140 | 45 | 31945.7424 | 1.9186 | 400.559 | 42.189 | 45.049 | 45 | 0 | 0.13 | -272.53 | -272.61 | -34 | 583 | -16 | 32.1 | 25.7 | 10 | 31.8 | 26.9 | 10.4 | 5.73 | 2.41 | 10.8 | 35.2
2013-08-12 18:35 | 0 | 1.887 | 0.00043 | 392.577 | 0.111 | 1.6008 | 0.0033 | 140.002 | 45 | 31946.1394 | 1.9183 | 400.546 | 42.188 | 45.049 | 44.999 | 0 | 0.13 | -272.52 | -272.6 | -34 | 582 | -16 | 32.1 | 25.4 | 9.8 | 31.8 | 26.6 | 10.3 | 5.73 | 2.39 | 10.8 | 35.1
2013-08-12 18:36 | 0 | 1.8873 | 0.0004 | 392.525 | 0.052 | 1.5985 | 0.0048 | 140 | 45 | 31944.3569 | 1.9186 | 400.477 | 42.188 | 45.049 | 45 | 0 | 0.13 | -272.53 | -272.61 | -34 | 583 | -16 | 32.1 | 25.4 | 9.8 | 31.8 | 26.6 | 10.3 | 5.73 | 2.49 | 10.8 | 35.2
2013-08-12 18:37 | 0 | 1.8871 | 0.00084 | 393.645 | 0.737 | 1.6037 | 0.0016 | 139.999 | 45 | 31944.3797 | 1.9184 | 401.589 | 42.188 | 45.049 | 45 | 0 | 0.13 | -272.53 | -272.61 | -34 | 583 | -16 | 32.1 | 25.5 | 9.9 | 31.8 | 26.7 | 10.3 | 5.73 | 2.38 | 10.8 | 35.1
2013-08-12 18:38 | 0 | 1.8874 | 0.00064 | 394.006 | 0.896 | 1.6006 | 0.0018 | 140.003 | 45 | 31945.3502 | 1.9187 | 402.053 | 42.188 | 45.049 | 45 | 0 | 0.13 | -272.53 | -272.6 | -34 | 582 | -16 | 32.1 | 25.4 | 9.8 | 31.8 | 26.7 | 10.3 | 5.73 | 2.43 | 10.8 | 35.3
2013-08-12 18:39 | 0 | 1.8879 | 0.00094 | 393.503 | 0.727 | 1.6 | 0.0021 | 140.001 | 45 | 31945.5543 | 1.9192 | 401.44 | 42.183 | 45.049 | 45 | 0 | 0.13 | -272.52 | -272.6 | -34 | 583 | -16 | 32.1 | 25.4 | 9.8 | 31.8 | 26.6 | 10.3 | 5.73 | 2.48 | 10.8 | 35.3
2013-08-12 18:40 | 0 | 1.8883 | 0.00038 | 393.842 | 0.271 | 1.5988 | 0.0013 | 140 | 45 | 31945.4142 | 1.9196 | 401.854 | 42.185 | 45.049 | 45 | 0 | 0.13 | -272.53 | -272.6 | -34 | 583 | -16 | 32.1 | 25.4 | 9.8 | 31.8 | 26.6 | 10.3 | 5.73 | 2.37 | 10.8 | 35.3
2013-08-12 18:41 | 0 | 1.8883 | 0.00026 | 393.399 | 0.062 | 1.6004 | 0.0024 | 139.999 | 45 | 31945.1586 | 1.9197 | 401.385 | 42.18 | 45.049 | 45 | 0 | 0.13 | -272.53 | -272.6 | -34 | 582 | -16 | 32.1 | 25.4 | 9.8 | 31.8 | 26.7 | 10.3 | 5.73 | 2.46 | 10.8 | 35.2
2013-08-12 18:42 | 0 | 1.8882 | 0.00024 | 393.366 | 0.066 | 1.6053 | 0.0017 | 139.996 | 45 | 31943.7124 | 1.9197 | 401.375 | 42.151 | 45.049 | 45 | 0 | 0.13 | -272.53 | -272.6 | -34 | 582 | -16 | 32.1 | 25.5 | 9.9 | 31.8 | 26.7 | 10.3 | 5.73 | 2.45 | 10.8 | 35.3
2013-08-12 18:43 | 0 | 1.8882 | 0.00035 | 393.213 | 0.084 | 1.6096 | 0.0022 | 140 | 45 | 31943.9426 | 1.9198 | 401.247 | 42.144 | 45.049 | 45 | 0 | 0.13 | -272.53 | -272.6 | -34 | 583 | -16 | 32.1 | 25.6 | 9.9 | 31.8 | 26.8 | 10.4 | 5.73 | 2.37 | 10.8 | 35.3
2013-08-12 18:44 | 0 | 1.8882 | 0.00029 | 393.271 | 0.09 | 1.5999 | 0.0058 | 139.995 | 45 | 31943.105 | 1.9196 | 401.246 | 42.143 | 45.049 | 45 | 0 | 0.13 | -272.53 | -272.6 | -33 | 582 | -16 | 32.1 | 25.4 | 9.8 | 31.8 | 26.7 | 10.3 | 5.73 | 2.48 | 10.8 | 35.1
2013-08-12 18:45 | 0 | 1.888 | 0.00037 | 393.652 | 0.234 | 1.5835 | 0.0034 | 140.003 | 45 | 31945.9054 | 1.919 | 401.524 | 42.139 | 45.049 | 45 | 0 | 0.13 | -272.53 | -272.6 | -34 | 582 | -16 | 32.1 | 25.1 | 9.6 | 31.8 | 26.4 | 10.1 | 5.73 | 2.41 | 10.8 | 35.1
2013-08-12 18:46 | 0 | 1.8908 | 0.00346 | 397.67 | 1.311 | 1.5837 | 0.0015 | 139.995 | 45 | 31944.7774 | 1.9215 | 405.468 | 42.125 | 45.049 | 45 | 0 | 0.13 | -272.53 | -272.6 | -34 | 583 | -16 | 32.1 | 25.1 | 9.6 | 31.8 | 26.4 | 10.1 | 5.73 | 2.4 | 10.8 | 35.3
2013-08-12 18:47 | 0 | 1.8948 | 0.00315 | 397.811 | 0.46 | 1.5769 | 0.002 | 139.997 | 45 | 31943.9291 | 1.925 | 405.809 | 42.125 | 45.049 | 45 | 0 | 0.13 | -272.53 | -272.6 | -33 | 582 | -16 | 32.1 | 25.1 | 9.6 | 31.8 | 26.3 | 10.1 | 5.73 | 2.49 | 10.8 | 35.2
2013-08-12 18:48 | 0 | 1.9013 | 0.0014 | 397.241 | 0.539 | 1.5697 | 0.003 | 140.003 | 45 | 31945.0904 | 1.9322 | 405.165 | 42.125 | 45.049 | 45 | 0 | 0.13 | -272.53 | -272.6 | -34 | 582 | -16 | 32 | 25 | 9.5 | 31.8 | 26.2 | 10 | 5.73 | 2.38 | 10.8 | 35.2
2013-08-12 18:49 | 0 | 1.9012 | 0.00177 | 396.516 | 0.258 | 1.5647 | 0.0027 | 140.003 | 45 | 31943.8864 | 1.9322 | 404.398 | 42.125 | 45.049 | 45 | 0 | 0.13 | -272.53 | -272.6 | -34 | 582 | -16 | 32 | 24.9 | 9.4 | 31.8 | 26 | 9.9 | 5.73 | 2.44 | 10.8 | 35.1
2013-08-12 18:50 | 0 | 1.9017 | 0.00136 | 397.488 | 0.762 | 1.5596 | 0.0038 | 140.002 | 45 | 31945.2106 | 1.9326 | 405.242 | 42.125 | 45.049 | 45 | 0 | 0.13 | -272.53 | -272.61 | -34 | 583 | -16 | 32 | 24.8 | 9.4 | 31.8 | 25.9 | 9.8 | 5.73 | 2.47 | 10.8 | 35.3
2013-08-12 18:51 | 0 | 1.8976 | 0.00135 | 399.832 | 0.532 | 1.5516 | 0.0059 | 139.999 | 45 | 31943.8104 | 1.9284 | 407.629 | 42.13 | 45.049 | 45 | 0 | 0.13 | -272.52 | -272.6 | -34 | 582 | -16 | 32 | 24.7 | 9.3 | 31.8 | 25.8 | 9.8 | 5.73 | 2.37 | 10.7 | 35.3
2013-08-12 18:52 | 0 | 1.896 | 0.00145 | 399.304 | 1.053 | 1.5322 | 0.007 | 140 | 45 | 31941.6015 | 1.9259 | 407.17 | 42.125 | 45.049 | 45 | 0 | 0.13 | -272.53 | -272.6 | -34 | 582 | -16 | 32 | 24.4 | 9.1 | 31.8 | 25.5 | 9.6 | 5.73 | 2.47 | 10.7 | 35.2
2013-08-12 18:53 | 0 | 1.8972 | 0.0004 | 398.048 | 0.789 | 1.5152 | 0.0033 | 139.999 | 45 | 31939.6625 | 1.927 | 405.611 | 42.125 | 45.049 | 45 | 0 | 0.13 | -272.53 | -272.61 | -34 | 582 | -16 | 32 | 24.1 | 9 | 31.8 | 25.2 | 9.4 | 5.73 | 2.45 | 10.7 | 35.2
2013-08-12 18:54 | 0 | 1.8971 | 0.00078 | 398.666 | 0.411 | 1.5086 | 0.0019 | 139.998 | 45 | 31939.0608 | 1.9266 | 406.288 | 42.126 | 45.049 | 45 | 0 | 0.41 | -269.9 | -270.64 | -33 | 582 | -16 | 32 | 24 | 8.9 | 31.7 | 25.1 | 9.3 | 5.42 | 2.44 | 6.3 | 35.3
2013-08-12 18:55 | 0 | 1.8969 | 0.00095 | 397.602 | 0.699 | 1.5069 | 0.0021 | 140.004 | 45 | 31941.0566 | 1.9267 | 405.263 | 42.125 | 45.049 | 45 | 0 | 0.13 | -272.53 | -272.6 | -34 | 582 | -16 | 32 | 24 | 8.9 | 31.8 | 25 | 9.3 | 5.73 | 2.49 | 10.7 | 35.3
2013-08-12 18:56 | 0 | 1.8955 | 0.00093 | 396.611 | 0.64 | 1.5051 | 0.0019 | 140.001 | 45 | 31942.1616 | 1.9248 | 404.086 | 42.125 | 45.049 | 45 | 0 | 0.13 | -272.53 | -272.61 | -34 | 582 | -16 | 32 | 24 | 8.9 | 31.7 | 25 | 9.3 | 5.73 | 2.41 | 10.7 | 35
2013-08-12 18:57 | 0 | 1.8994 | 0.00056 | 399.062 | 0.253 | 1.5054 | 0.0026 | 139.996 | 45 | 31941.4161 | 1.9288 | 406.623 | 42.125 | 45.049 | 45 | 0 | 0.13 | -272.53 | -272.61 | -33 | 582 | -16 | 32 | 23.9 | 8.8 | 31.7 | 25 | 9.2 | 5.73 | 2.4 | 10.7 | 35
2013-08-12 18:58 | 0 | 1.8995 | 0.00139 | 398.717 | 0.753 | 1.5049 | 0.0022 | 139.999 | 45 | 31939.5986 | 1.9292 | 406.352 | 42.125 | 45.049 | 45 | 0 | 0.13 | -272.53 | -272.6 | -34 | 582 | -16 | 32 | 23.9 | 8.8 | 31.7 | 25 | 9.2 | 5.73 | 2.5 | 10.7 | 35.1
2013-08-12 18:59 | 0 | 1.898 | 0.00145 | 397.727 | 0.697 | 1.508 | 0.0037 | 139.997 | 45 | 31938.8856 | 1.9275 | 405.276 | 42.118 | 45.049 | 45 | 0 | 0.13 | -272.53 | -272.6 | -34 | 582 | -16 | 32 | 24 | 8.9 | 31.7 | 25.1 | 9.3 | 5.73 | 2.38 | 10.7 | 34.9
2013-08-12 19:00 | 0 | 1.8966 | 0.00121 | 397.281 | 0.473 | 1.5162 | 0.0037 | 140.002 | 45 | 31939.8713 | 1.9266 | 404.965 | 42.121 | 45.049 | 45 | 0 | 0.13 | -272.53 | -272.6 | -33 | 582 | -16 | 32 | 24.2 | 9 | 31.7 | 25.2 | 9.4 | 5.73 | 2.44 | 10.7 | 35
2013-08-12 19:01 | 0 | 1.8972 | 0.00093 | 397.891 | 0.439 | 1.5222 | 0.0033 | 140 | 45 | 31938.6188 | 1.9271 | 405.529 | 42.112 | 45.049 | 45 | 0 | 0.13 | -272.53 | -272.61 | -34 | 582 | -16 | 32 | 24.3 | 9 | 31.7 | 25.3 | 9.4 | 5.73 | 2.47 | 10.7 | 35.1
2013-08-12 19:02 | 0 | 1.8948 | 0.00044 | 396.754 | 0.278 | 1.5276 | 0.0035 | 140 | 45 | 31937.5734 | 1.9248 | 404.43 | 42.093 | 45.049 | 45 | 0 | 0.13 | -272.52 | -272.6 | -34 | 582 | -16 | 32 | 24.4 | 9.1 | 31.7 | 25.5 | 9.5 | 5.73 | 2.37 | 10.7 | 35
2013-08-12 19:03 | 0 | 1.8951 | 0.0005 | 397.669 | 0.55 | 1.536 | 0.0037 | 139.997 | 45 | 31936.7541 | 1.9252 | 405.341 | 42.08 | 45.049 | 45 | 0 | 0.13 | -272.53 | -272.6 | -34 | 582 | -16 | 32 | 24.5 | 9.2 | 31.7 | 25.6 | 9.6 | 5.73 | 2.47 | 10.7 | 34.8
2013-08-12 19:04 | 0 | 1.8934 | 0.00089 | 396.233 | 0.819 | 1.5443 | 0.0028 | 140.003 | 45 | 31938.1435 | 1.9238 | 404.052 | 42.066 | 45.049 | 45 | 0 | 0.13 | -272.53 | -272.61 | -33 | 582 | -16 | 32 | 24.7 | 9.3 | 31.7 | 25.8 | 9.7 | 5.73 | 2.45 | 10.7 | 34.9
2013-08-12 19:05 | 0 | 1.8931 | 0.00042 | 396.835 | 0.687 | 1.5564 | 0.0053 | 139.998 | 45 | 31937.7133 | 1.9236 | 404.595 | 42.075 | 45.049 | 45 | 0 | 0.13 | -272.52 | -272.6 | -34 | 582 | -16 | 32 | 24.9 | 9.4 | 31.7 | 26 | 9.8 | 5.73 | 2.38 | 10.7 | 34.9
2013-08-12 19:06 | 0 | 1.8935 | 0.00036 | 397.856 | 0.515 | 1.5662 | 0.0034 | 139.997 | 45 | 31938.034 | 1.9242 | 405.702 | 42.07 | 45.049 | 45 | 0 | 0.13 | -272.53 | -272.6 | -34 | 582 | -16 | 32 | 25 | 9.5 | 31.7 | 26.2 | 9.9 | 5.73 | 2.48 | 10.7 | 35
2013-08-12 19:07 | 0 | 1.8943 | 0.00045 | 398.49 | 0.313 | 1.5691 | 0.0015 | 139.999 | 45 | 31937.1101 | 1.9251 | 406.433 | 42.072 | 45.049 | 45 | 0 | 0.13 | -272.53 | -272.61 | -33 | 582 | -16 | 32 | 25.1 | 9.5 | 31.7 | 26.3 | 10 | 5.73 | 2.42 | 10.7 | 35
2013-08-12 19:08 | 0 | 1.8937 | 0.00069 | 397.297 | 0.492 | 1.5744 | 0.0027 | 139.999 | 45 | 31933.8512 | 1.9247 | 405.266 | 42.069 | 45.049 | 45 | 0 | 0.13 | -272.52 | -272.6 | -34 | 582 | -16 | 32 | 25.1 | 9.6 | 31.7 | 26.4 | 10 | 5.73 | 2.39 | 10.7 | 35
2013-08-12 19:09 | 0 | 1.8932 | 0.00078 | 395 | 0.651 | 1.5834 | 0.0025 | 139.998 | 45 | 31933.2381 | 1.9241 | 403.009 | 42.063 | 45.049 | 45 | 0 | 0.13 | -272.53 | -272.6 | -34 | 582 | -16 | 32 | 25.3 | 9.6 | 31.7 | 26.5 | 10.1 | 5.73 | 2.49 | 10.7 | 35
2013-08-12 19:10 | 0 | 1.8937 | 0.00084 | 394.197 | 0.408 | 1.5923 | 0.0025 | 140.001 | 45 | 31935.5842 | 1.9251 | 402.126 | 42.063 | 45.049 | 45 | 0 | 0.13 | -272.53 | -272.61 | -33 | 582 | -16 | 32 | 25.5 | 9.7 | 31.7 | 26.7 | 10.2 | 5.73 | 2.39 | 10.7 | 35
2013-08-12 19:11 | 0 | 1.8906 | 0.00096 | 395.838 | 0.296 | 1.5981 | 0.0038 | 140.003 | 45 | 31936.2431 | 1.9221 | 403.801 | 42.063 | 45.049 | 44.999 | 0 | 0.13 | -272.53 | -272.6 | -33 | 582 | -16 | 32 | 25.6 | 9.8 | 31.7 | 26.8 | 10.3 | 5.73 | 2.43 | 10.7 | 35.1
2013-08-12 19:12 | 0 | 1.8897 | 0.00041 | 396.07 | 0.275 | 1.6025 | 0.0035 | 140.001 | 45 | 31935.925 | 1.921 | 404.145 | 42.067 | 45.049 | 44.999 | 0 | 0.13 | -272.52 | -272.6 | -34 | 582 | -16 | 32 | 25.7 | 9.9 | 31.7 | 26.9 | 10.4 | 5.73 | 2.48 | 10.7 | 35.1
2013-08-12 19:13 | 0 | 1.8891 | 0.00085 | 395.637 | 0.081 | 1.6102 | 0.005 | 140 | 45 | 31935.5459 | 1.9207 | 403.721 | 42.063 | 45.049 | 45 | 0 | 0.13 | -272.53 | -272.6 | -34 | 582 | -16 | 32 | 25.8 | 10 | 31.7 | 27.1 | 10.4 | 5.73 | 2.37 | 10.7 | 35
2013-08-12 19:14 | 0 | 1.8897 | 0.00053 | 395.038 | 0.336 | 1.6219 | 0.0034 | 140 | 45 | 31934.5597 | 1.9213 | 403.209 | 42.063 | 45.049 | 44.999 | 0 | 0.13 | -272.53 | -272.61 | -33 | 582 | -16 | 32 | 26 | 10.1 | 31.7 | 27.3 | 10.5 | 5.73 | 2.46 | 10.7 | 35.1
2013-08-12 19:15 | 0 | 1.8907 | 0.00045 | 393.599 | 0.393 | 1.637 | 0.0054 | 140 | 45 | 31935.3986 | 1.9228 | 401.829 | 42.059 | 45.049 | 45 | 0 | 0.13 | -272.52 | -272.61 | -34 | 582 | -16 | 32 | 26.3 | 10.2 | 31.7 | 27.6 | 10.7 | 5.73 | 2.46 | 10.7 | 35
2013-08-12 19:16 | 0 | 1.8902 | 0.00118 | 393.681 | 0.652 | 1.6488 | 0.0023 | 139.999 | 45 | 31934.6476 | 1.9227 | 401.874 | 42.061 | 45.049 | 45 | 0 | 0.13 | -272.52 | -272.6 | -34 | 582 | -16 | 31.9 | 26.5 | 10.3 | 31.7 | 27.8 | 10.8 | 5.73 | 2.37 | 10.6 | 35
2013-08-12 19:17 | 0 | 1.8896 | 0.00039 | 394.002 | 0.201 | 1.6538 | 0.0029 | 139.997 | 45 | 31935.0343 | 1.9221 | 402.273 | 42.057 | 45.049 | 45 | 0 | 0.13 | -272.53 | -272.6 | -33 | 582 | -16 | 31.9 | 26.7 | 10.4 | 31.7 | 27.9 | 10.9 | 5.73 | 2.49 | 10.7 | 35
2013-08-12 19:18 | 0 | 1.8893 | 0.00051 | 393.972 | 0.085 | 1.6598 | 0.002 | 139.998 | 45 | 31935.1614 | 1.9219 | 402.3 | 42.059 | 45.049 | 45 | 0 | 0.13 | -272.53 | -272.6 | -34 | 582 | -16 | 31.9 | 26.7 | 10.4 | 31.7 | 28 | 10.9 | 5.73 | 2.41 | 10.6 | 35.2
2013-08-12 19:19 | 0 | 1.8874 | 0.00086 | 394.202 | 0.111 | 1.6657 | 0.0028 | 140 | 45 | 31936.1826 | 1.92 | 402.542 | 42.05 | 45.049 | 45 | 0 | 0.13 | -272.53 | -272.6 | -34 | 582 | -16 | 31.9 | 26.8 | 10.5 | 31.7 | 28.1 | 11 | 5.73 | 2.4 | 10.6 | 35.1
2013-08-12 19:20 | 0 | 1.8919 | 0.00074 | 393.378 | 0.14 | 1.6663 | 0.0024 | 139.999 | 45 | 31934.7149 | 1.9245 | 401.729 | 42.044 | 45.049 | 45 | 0 | 0.13 | -272.53 | -272.61 | -33 | 582 | -16 | 32 | 26.8 | 10.5 | 31.7 | 28.1 | 11 | 5.73 | 2.49 | 10.6 | 35.1
2013-08-12 19:21 | 0 | 1.8932 | 0.0009 | 393.387 | 0.074 | 1.6621 | 0.0016 | 139.998 | 45 | 31932.3138 | 1.9258 | 401.697 | 42.04 | 45.049 | 45 | 0 | 0.13 | -272.53 | -272.6 | -34 | 582 | -16 | 31.9 | 26.8 | 10.4 | 31.7 | 28.1 | 10.9 | 5.73 | 2.38 | 10.6 | 35
2013-08-12 19:22 | 0 | 1.8933 | 0.00054 | 393.578 | 0.365 | 1.6581 | 0.0032 | 140 | 45 | 31935.3901 | 1.9261 | 401.819 | 42.018 | 45.049 | 45 | 0 | 0.13 | -272.53 | -272.6 | -34 | 582 | -16 | 31.9 | 26.7 | 10.4 | 31.6 | 28 | 10.9 | 5.73 | 2.44 | 10.6 | 35
2013-08-12 19:23 | 0 | 1.8902 | 0.00104 | 398.823 | 2.254 | 1.6439 | 0.0051 | 140.001 | 45 | 31935.0187 | 1.9226 | 407.124 | 42.002 | 45.049 | 45 | 0 | 0.13 | -272.53 | -272.61 | -33 | 582 | -16 | 31.9 | 26.4 | 10.2 | 31.6 | 27.7 | 10.7 | 5.73 | 2.47 | 10.6 | 35
2013-08-12 19:24 | 0 | 1.8936 | 0.00105 | 394.526 | 0.464 | 1.6254 | 0.0054 | 140.005 | 45 | 31935.6157 | 1.9253 | 402.739 | 42.005 | 45.049 | 45 | 0 | 0.13 | -272.53 | -272.6 | -33 | 582 | -16 | 31.9 | 26.1 | 10.1 | 31.6 | 27.4 | 10.6 | 5.73 | 2.36 | 10.6 | 35
2013-08-12 19:25 | 0 | 1.8949 | 0.00048 | 393.776 | 0.089 | 1.6207 | 0.0024 | 140 | 45 | 31933.6012 | 1.9267 | 401.879 | 42 | 45.049 | 45 | 0 | 0.13 | -272.53 | -272.6 | -34 | 582 | -16 | 31.9 | 26.1 | 10 | 31.6 | 27.3 | 10.5 | 5.73 | 2.48 | 10.6 | 35.1
2013-08-12 19:26 | 0 | 1.895 | 0.00048 | 393.601 | 0.052 | 1.6313 | 0.005 | 140.001 | 45 | 31934.8666 | 1.9271 | 401.751 | 42 | 45.049 | 45 | 0 | 0.13 | -272.53 | -272.6 | -33 | 582 | -16 | 31.9 | 26.3 | 10.2 | 31.6 | 27.5 | 10.6 | 5.73 | 2.43 | 10.6 | 35
2013-08-12 19:27 | 0 | 1.8943 | 0.0004 | 393.855 | 0.151 | 1.6376 | 0.0026 | 139.997 | 45 | 31932.5218 | 1.9265 | 402.027 | 42 | 45.049 | 45 | 0 | 0.13 | -272.53 | -272.61 | -33 | 582 | -16 | 31.9 | 26.4 | 10.2 | 31.6 | 27.7 | 10.7 | 5.73 | 2.39 | 10.6 | 35
2013-08-12 19:28 | 0 | 1.8939 | 0.00039 | 393.979 | 0.132 | 1.6375 | 0.002 | 140.006 | 45 | 31934.2147 | 1.9261 | 402.181 | 42 | 45.049 | 45 | 0 | 0.13 | -272.53 | -272.6 | -34 | 582 | -16 | 31.9 | 26.4 | 10.2 | 31.6 | 27.6 | 10.7 | 5.73 | 2.5 | 10.6 | 35
2013-08-12 19:29 | 0 | 1.8942 | 0.00026 | 393.61 | 0.082 | 1.6423 | 0.0032 | 139.997 | 45 | 31932.3307 | 1.9265 | 401.817 | 42 | 45.049 | 45 | 0 | 0.13 | -272.52 | -272.6 | -33 | 582 | -16 | 31.9 | 26.5 | 10.3 | 31.6 | 27.8 | 10.7 | 5.73 | 2.39 | 10.6 | 34.9
2013-08-12 19:30 | 0 | 1.8941 | 0.00043 | 393.579 | 0.121 | 1.6446 | 0.0023 | 140.003 | 45 | 31931.883 | 1.9264 | 401.811 | 42 | 45.049 | 45 | 0 | 0.13 | -272.53 | -272.6 | -33 | 582 | -16 | 31.9 | 26.5 | 10.3 | 31.6 | 27.8 | 10.8 | 5.73 | 2.43 | 10.6 | 34.9
2013-08-12 19:31 | 0 | 1.8936 | 0.00025 | 393.501 | 0.046 | 1.6386 | 0.0053 | 140 | 45 | 31931.3552 | 1.9259 | 401.688 | 41.999 | 45.049 | 45 | 0 | 0.13 | -272.53 | -272.61 | -34 | 582 | -16 | 31.9 | 26.4 | 10.2 | 31.6 | 27.7 | 10.7 | 5.73 | 2.48 | 10.6 | 35
2013-08-12 19:32 | 0 | 1.8935 | 0.00034 | 393.466 | 0.116 | 1.621 | 0.0045 | 140 | 45 | 31929.8482 | 1.9254 | 401.559 | 42 | 45.049 | 45 | 0 | 0.13 | -272.52 | -272.6 | -34 | 582 | -16 | 31.9 | 26.1 | 10 | 31.6 | 27.4 | 10.5 | 5.73 | 2.37 | 10.6 | 35
2013-08-12 19:33 | 0 | 1.8928 | 0.00048 | 393.804 | 0.067 | 1.6132 | 0.0022 | 140.001 | 45 | 31928.1887 | 1.9245 | 401.86 | 42 | 45.049 | 45 | 0 | 0.13 | -272.53 | -272.6 | -33 | 582 | -16 | 31.9 | 26 | 9.9 | 31.6 | 27.3 | 10.4 | 5.73 | 2.47 | 10.6 | 34.9
2013-08-12 19:34 | 0 | 1.8928 | 0.00035 | 393.861 | 0.039 | 1.608 | 0.0034 | 139.998 | 45 | 31927.8926 | 1.9244 | 401.893 | 42 | 45.049 | 45 | 0 | 0.13 | -272.53 | -272.61 | -33 | 581 | -16 | 31.9 | 25.9 | 9.9 | 31.6 | 27.1 | 10.4 | 5.73 | 2.45 | 10.6 | 34.9
2013-08-12 19:35 | 0 | 1.8923 | 0.00043 | 393.806 | 0.06 | 1.6031 | 0.0015 | 139.999 | 45 | 31927.4985 | 1.9238 | 401.819 | 42 | 45.049 | 45 | 0 | 0.13 | -272.53 | -272.6 | -34 | 582 | -16 | 31.9 | 25.8 | 9.8 | 31.6 | 27.1 | 10.3 | 5.73 | 2.38 | 10.6 | 35
2013-08-12 19:36 | 0 | 1.8928 | 0.00061 | 393.704 | 0.037 | 1.6047 | 0.0017 | 139.998 | 45 | 31926.4624 | 1.9243 | 401.716 | 42 | 45.049 | 45 | 0 | 0.13 | -272.53 | -272.6 | -33 | 582 | -16 | 31.8 | 25.8 | 9.9 | 31.6 | 27.1 | 10.3 | 5.73 | 2.49 | 10.6 | 35.2
2013-08-12 19:37 | 0 | 1.892 | 0.00036 | 393.645 | 0.038 | 1.6078 | 0.0022 | 139.999 | 45 | 31925.5877 | 1.9236 | 401.676 | 42 | 45.049 | 45 | 0 | 0.13 | -272.53 | -272.61 | -33 | 581 | -16 | 31.8 | 25.9 | 9.9 | 31.6 | 27.2 | 10.4 | 5.73 | 2.41 | 10.6 | 35.2
2013-08-12 19:38 | 0 | 1.8916 | 0.00044 | 393.573 | 0.028 | 1.6132 | 0.0031 | 140.001 | 45 | 31925.6352 | 1.9233 | 401.624 | 42 | 45.049 | 44.999 | 0 | 0.13 | -272.53 | -272.6 | -34 | 582 | -16 | 31.8 | 26 | 10 | 31.6 | 27.3 | 10.4 | 5.73 | 2.4 | 10.6 | 35.1
2013-08-12 19:39 | 0 | 1.8925 | 0.00055 | 393.488 | 0.058 | 1.6191 | 0.002 | 140.001 | 45 | 31924.621 | 1.9243 | 401.576 | 41.992 | 45.049 | 44.999 | 0 | 0.13 | -272.53 | -272.6 | -33 | 582 | -16 | 31.8 | 26.1 | 10 | 31.6 | 27.4 | 10.5 | 5.73 | 2.49 | 10.6 | 35.1
2013-08-12 19:40 | 0 | 1.8925 | 0.00051 | 393.388 | 0.073 | 1.6252 | 0.0013 | 139.997 | 45 | 31925.1251 | 1.9244 | 401.507 | 41.991 | 45.049 | 45 | 0 | 0.13 | -272.53 | -272.6 | -33 | 581 | -16 | 31.8 | 26.3 | 10.1 | 31.6 | 27.5 | 10.6 | 5.73 | 2.38 | 10.6 | 35
2013-08-12 19:41 | 0 | 1.8915 | 0.00065 | 393.305 | 0.028 | 1.6335 | 0.0038 | 140 | 45 | 31924.6842 | 1.9237 | 401.458 | 41.985 | 45.049 | 45 | 0 | 0.13 | -272.53 | -272.6 | -34 | 581 | -16 | 31.8 | 26.4 | 10.2 | 31.6 | 27.7 | 10.6 | 5.73 | 2.44 | 10.6 | 34.8
2013-08-12 19:42 | 0 | 1.8907 | 0.00085 | 393.266 | 0.037 | 1.6418 | 0.0018 | 140.002 | 45 | 31923.2909 | 1.923 | 401.468 | 41.975 | 45.049 | 45 | 0 | 0.13 | -272.52 | -272.6 | -33 | 582 | -16 | 31.8 | 26.5 | 10.3 | 31.6 | 27.8 | 10.7 | 5.73 | 2.48 | 10.6 | 34.9
2013-08-12 19:43 | 0 | 1.8905 | 0.00069 | 393.138 | 0.027 | 1.6485 | 0.0028 | 139.999 | 45 | 31923.901 | 1.9228 | 401.371 | 41.968 | 45.049 | 45 | 0 | 0.13 | -272.53 | -272.6 | -33 | 581 | -16 | 31.8 | 26.7 | 10.3 | 31.6 | 28 | 10.8 | 5.73 | 2.37 | 10.6 | 34.9
2013-08-12 19:44 | 0 | 1.8907 | 0.00034 | 393.346 | 0.204 | 1.6498 | 0.0026 | 139.998 | 45 | 31924.6086 | 1.9231 | 401.588 | 41.965 | 45.049 | 45 | 0 | 0.13 | -272.53 | -272.6 | -34 | 581 | -16 | 31.8 | 26.7 | 10.3 | 31.6 | 28 | 10.8 | 5.73 | 2.48 | 10.6 | 34.8
2013-08-12 19:45 | 0 | 1.8913 | 0.00048 | 393.31 | 0.112 | 1.6392 | 0.004 | 139.999 | 45 | 31923.1306 | 1.9234 | 401.487 | 41.958 | 45.049 | 45 | 0 | 0.13 | -272.52 | -272.61 | -34 | 582 | -16 | 31.8 | 26.5 | 10.2 | 31.6 | 27.8 | 10.7 | 5.73 | 2.44 | 10.5 | 34.9
2013-08-12 19:46 | 0 | 1.8921 | 0.00068 | 393.169 | 0.102 | 1.6347 | 0.0023 | 139.995 | 45 | 31922.0358 | 1.9242 | 401.343 | 41.947 | 45.049 | 45 | 0 | 0.13 | -272.52 | -272.61 | -33 | 581 | -16 | 31.8 | 26.4 | 10.2 | 31.6 | 27.7 | 10.7 | 5.73 | 2.38 | 10.5 | 34.9
2013-08-12 19:47 | 0 | 1.8911 | 0.00036 | 393.101 | 0.051 | 1.6365 | 0.0032 | 140.002 | 45 | 31923.3391 | 1.9232 | 401.268 | 41.95 | 45.049 | 45 | 0 | 0.13 | -272.53 | -272.6 | -33 | 581 | -16 | 31.8 | 26.5 | 10.2 | 31.6 | 27.8 | 10.7 | 5.73 | 2.5 | 10.6 | 34.8
2013-08-12 19:48 | 0 | 1.8905 | 0.0004 | 393.063 | 0.071 | 1.6385 | 0.003 | 139.999 | 45 | 31923.5568 | 1.9227 | 401.243 | 41.942 | 45.05 | 45 | 0 | 0.13 | -272.53 | -272.6 | -34 | 582 | -16 | 31.8 | 26.5 | 10.2 | 31.5 | 27.8 | 10.7 | 5.73 | 2.41 | 10.6 | 34.6
2013-08-12 19:49 | 0 | 1.8905 | 0.00048 | 392.908 | 0.069 | 1.6415 | 0.0026 | 140.002 | 45 | 31923.8329 | 1.9227 | 401.104 | 41.939 | 45.049 | 45 | 0 | 0.13 | -272.52 | -272.6 | -33 | 582 | -16 | 31.8 | 26.6 | 10.2 | 31.6 | 27.9 | 10.7 | 5.73 | 2.4 | 10.5 | 34.9
2013-08-12 19:50 | 0 | 1.8937 | 0.00112 | 393.321 | 0.471 | 1.6442 | 0.0022 | 139.998 | 45 | 31921.0323 | 1.9258 | 401.49 | 41.938 | 45.049 | 45 | 0 | 0.13 | -272.53 | -272.6 | -33 | 581 | -16 | 31.8 | 26.6 | 10.3 | 31.5 | 28 | 10.8 | 5.73 | 2.5 | 10.5 | 34.9
2013-08-12 19:51 | 0 | 1.8933 | 0.00113 | 393.51 | 0.306 | 1.6502 | 0.0029 | 140 | 45 | 31922.4461 | 1.926 | 401.783 | 41.938 | 45.049 | 45 | 0 | 0.13 | -272.53 | -272.6 | -34 | 581 | -16 | 31.8 | 26.7 | 10.3 | 31.6 | 28 | 10.8 | 5.73 | 2.39 | 10.5 | 35
2013-08-12 19:52 | 0 | 1.8913 | 0.00052 | 392.999 | 0.075 | 1.652 | 0.002 | 139.999 | 45 | 31922.1295 | 1.9239 | 401.256 | 41.938 | 45.049 | 45 | 0 | 0.13 | -272.53 | -272.6 | -33 | 582 | -16 | 31.8 | 26.8 | 10.3 | 31.5 | 28.1 | 10.8 | 5.73 | 2.42 | 10.5 | 34.9
2013-08-12 19:53 | 0 | 1.8904 | 0.00041 | 392.875 | 0.184 | 1.6534 | 0.0022 | 140 | 45 | 31921.5791 | 1.9229 | 401.131 | 41.934 | 45.049 | 45 | 0 | 0.13 | -272.53 | -272.6 | -33 | 581 | -16 | 31.8 | 26.8 | 10.3 | 31.5 | 28.1 | 10.8 | 5.73 | 2.49 | 10.5 | 34.8
2013-08-12 19:54 | 0 | 1.8921 | 0.00273 | 393.003 | 0.205 | 1.6534 | 0.0022 | 139.999 | 45 | 31921.1058 | 1.9241 | 401.234 | 41.935 | 45.049 | 45 | 0 | 0.13 | -272.53 | -272.61 | -34 | 581 | -16 | 31.8 | 26.8 | 10.4 | 31.5 | 28.2 | 10.9 | 5.73 | 2.38 | 10.5 | 34.9
2013-08-12 19:55 | 0 | 1.8927 | 0.00231 | 393.133 | 0.171 | 1.6569 | 0.0018 | 139.999 | 45 | 31920.8743 | 1.9259 | 401.425 | 41.934 | 45.049 | 45 | 0 | 0.13 | -272.53 | -272.6 | -34 | 581 | -16 | 31.8 | 26.9 | 10.4 | 31.5 | 28.2 | 10.9 | 5.73 | 2.45 | 10.5 | 34.9
2013-08-12 19:56 | 0 | 1.8905 | 0.00395 | 392.807 | 0.391 | 1.6572 | 0.0019 | 140 | 45 | 31921.3438 | 1.9226 | 401.042 | 41.932 | 45.049 | 44.999 | 0 | 0.13 | -272.52 | -272.6 | -33 | 581 | -16 | 31.8 | 26.9 | 10.4 | 31.5 | 28.2 | 10.9 | 5.73 | 2.47 | 10.5 | 35
2013-08-12 19:57 | 0 | 1.8907 | 0.00436 | 392.726 | 0.419 | 1.6624 | 0.0024 | 140.001 | 45 | 31920.4049 | 1.9229 | 401.009 | 41.928 | 45.049 | 45 | 0 | 0.13 | -272.53 | -272.61 | -33 | 581 | -16 | 31.8 | 27 | 10.4 | 31.5 | 28.3 | 10.9 | 5.73 | 2.37 | 10.5 | 34.9
2013-08-12 19:58 | 0 | 1.8904 | 0.0013 | 392.926 | 0.347 | 1.6661 | 0.0016 | 140 | 45 | 31920.064 | 1.9242 | 401.307 | 41.928 | 45.049 | 45 | 0 | 0.13 | -272.53 | -272.61 | -34 | 581 | -16 | 31.8 | 27.1 | 10.5 | 31.5 | 28.4 | 11 | 5.73 | 2.48 | 10.5 | 35
2013-08-12 19:59 | 0 | 1.8901 | 0.00097 | 392.519 | 0.181 | 1.6667 | 0.0023 | 139.999 | 45 | 31917.6028 | 1.9229 | 400.834 | 41.931 | 45.049 | 45 | 0 | 0.13 | -272.52 | -272.6 | -33 | 582 | -16 | 31.8 | 27.1 | 10.5 | 31.5 | 28.4 | 11 | 5.73 | 2.44 | 10.5 | 35
2013-08-12 20:00 | 0 | 1.8927 | 0.00501 | 393.199 | 0.765 | 1.6686 | 0.0022 | 139.997 | 45 | 31917.1717 | 1.9255 | 401.533 | 41.936 | 45.049 | 45 | 0 | 0.13 | -272.53 | -272.6 | -33 | 581 | -16 | 31.8 | 27.1 | 10.5 | 31.5 | 28.5 | 11 | 5.73 | 2.38 | 10.5 | 34.9
2013-08-12 20:01 | 0 | 1.8892 | 0.00086 | 392.847 | 0.222 | 1.6702 | 0.0015 | 140.001 | 45 | 31918.5579 | 1.922 | 401.161 | 41.931 | 45.049 | 45 | 0 | 0.13 | -272.53 | -272.61 | -34 | 581 | -16 | 31.8 | 27.2 | 10.5 | 31.5 | 28.5 | 11 | 5.73 | 2.49 | 10.5 | 34.8
2013-08-12 20:02 | 0 | 1.8891 | 0.00156 | 392.74 | 0.32 | 1.6704 | 0.0019 | 140.004 | 45 | 31920.1103 | 1.9221 | 401.102 | 41.938 | 45.049 | 45 | 0 | 0.13 | -272.53 | -272.6 | -33 | 581 | -16 | 31.8 | 27.2 | 10.5 | 31.5 | 28.5 | 11 | 5.73 | 2.42 | 10.5 | 34.8
2013-08-12 20:03 | 0 | 1.887 | 0.00053 | 392.545 | 0.175 | 1.6716 | 0.0021 | 140.002 | 45 | 31918.8788 | 1.9198 | 400.887 | 41.931 | 45.049 | 45 | 0 | 0.13 | -272.53 | -272.6 | -33 | 581 | -16 | 31.8 | 27.2 | 10.6 | 31.5 | 28.5 | 11 | 5.73 | 2.4 | 10.5 | 34.8
2013-08-12 20:04 | 0 | 1.8882 | 0.00147 | 392.649 | 0.288 | 1.6704 | 0.002 | 140.005 | 45 | 31919.0964 | 1.9208 | 400.968 | 41.92 | 45.049 | 45 | 0 | 0.13 | -272.53 | -272.6 | -33 | 581 | -16 | 31.8 | 27.2 | 10.5 | 31.5 | 28.5 | 11 | 5.73 | 2.5 | 10.5 | 34.7
2013-08-12 20:05 | 0 | 1.8937 | 0.00738 | 393.253 | 0.776 | 1.6694 | 0.0013 | 140.002 | 45 | 31919.3013 | 1.9251 | 401.532 | 41.911 | 45.049 | 45 | 0 | 0.13 | -272.52 | -272.6 | -34 | 581 | -16 | 31.8 | 27.2 | 10.5 | 31.5 | 28.5 | 11 | 5.73 | 2.4 | 10.5 | 34.8
2013-08-12 20:06 | 0 | 1.9103 | 0.00533 | 395.584 | 0.51 | 1.6673 | 0.0025 | 139.996 | 45 | 31917.559 | 1.9431 | 403.936 | 41.93 | 45.049 | 45 | 0 | 0.13 | -272.53 | -272.6 | -33 | 581 | -16 | 31.8 | 27.1 | 10.5 | 31.5 | 28.4 | 11 | 5.73 | 2.42 | 10.5 | 34.8
2013-08-12 20:07 | 0 | 1.903 | 0.00481 | 394.9 | 0.44 | 1.6633 | 0.0016 | 140.003 | 45 | 31919.147 | 1.9361 | 403.258 | 41.917 | 45.049 | 45 | 0 | 0.13 | -272.53 | -272.61 | -33 | 581 | -16 | 31.8 | 27.1 | 10.5 | 31.5 | 28.4 | 11 | 5.73 | 2.49 | 10.5 | 34.8
2013-08-12 20:08 | 0 | 1.9054 | 0.00891 | 395.056 | 0.79 | 1.6626 | 0.0017 | 139.995 | 45 | 31916.2824 | 1.9376 | 403.369 | 41.907 | 45.049 | 45 | 0 | 0.13 | -272.53 | -272.6 | -34 | 581 | -16 | 31.8 | 27.1 | 10.5 | 31.5 | 28.3 | 11 | 5.73 | 2.38 | 10.5 | 34.9
2013-08-12 20:09 | 0 | 1.909 | 0.00968 | 395.761 | 0.75 | 1.6612 | 0.0023 | 140.003 | 45 | 31918.2309 | 1.9433 | 404.163 | 41.893 | 45.049 | 45 | 0 | 0.13 | -272.52 | -272.6 | -33 | 581 | -16 | 31.8 | 27 | 10.4 | 31.5 | 28.3 | 10.9 | 5.73 | 2.46 | 10.5 | 35
2013-08-12 20:10 | 0 | 1.9068 | 0.00616 | 395.807 | 0.655 | 1.6555 | 0.0027 | 139.999 | 45 | 31916.0729 | 1.9394 | 404.118 | 41.889 | 45.049 | 45 | 0 | 0.13 | -272.53 | -272.61 | -33 | 581 | -16 | 31.8 | 26.9 | 10.4 | 31.5 | 28.3 | 10.9 | 5.73 | 2.46 | 10.5 | 35.1
2013-08-12 20:11 | 0 | 1.9108 | 0.00628 | 396.074 | 0.727 | 1.6517 | 0.0018 | 140.001 | 45 | 31918.0782 | 1.9428 | 404.353 | 41.886 | 45.049 | 45 | 0 | 0.13 | -272.53 | -272.61 | -34 | 581 | -16 | 31.8 | 26.9 | 10.4 | 31.5 | 28.2 | 10.8 | 5.73 | 2.38 | 10.5 | 34.8
2013-08-12 20:12 | 0 | 1.9038 | 0.00756 | 395.222 | 0.957 | 1.652 | 0.0015 | 139.999 | 45 | 31917.7479 | 1.9381 | 403.625 | 41.892 | 45.049 | 45 | 0 | 0.13 | -272.53 | -272.6 | -33 | 581 | -16 | 31.7 | 26.9 | 10.3 | 31.5 | 28.2 | 10.9 | 5.73 | 2.48 | 10.5 | 34.9
2013-08-12 20:13 | 0 | 1.8975 | 0.00544 | 394.235 | 0.897 | 1.6563 | 0.0024 | 140 | 45 | 31917.1405 | 1.9297 | 402.483 | 41.879 | 45.049 | 45 | 0 | 0.13 | -272.53 | -272.61 | -33 | 581 | -16 | 31.7 | 27 | 10.4 | 31.5 | 28.3 | 10.9 | 5.73 | 2.44 | 10.5 | 34.9
2013-08-12 20:14 | 0 | 1.8962 | 0.0028 | 394.222 | 0.406 | 1.6583 | 0.0019 | 140 | 45 | 31917.1826 | 1.9286 | 402.511 | 41.875 | 45.049 | 45 | 0 | 0.13 | -272.53 | -272.61 | -33 | 581 | -16 | 31.7 | 27 | 10.4 | 31.5 | 28.3 | 10.9 | 5.73 | 2.38 | 10.5 | 34.9
2013-08-12 20:15 | 0 | 1.9013 | 0.00531 | 394.977 | 0.856 | 1.6596 | 0.0022 | 139.998 | 45 | 31915.4359 | 1.9333 | 403.238 | 41.875 | 45.049 | 45 | 0 | 0.13 | -272.53 | -272.6 | -34 | 581 | -16 | 31.7 | 27.1 | 10.4 | 31.4 | 28.4 | 10.9 | 5.73 | 2.49 | 10.5 | 34.7
2013-08-12 20:16 | 0 | 1.9109 | 0.00441 | 396.968 | 0.662 | 1.6617 | 0.0014 | 139.999 | 45 | 31915.7331 | 1.944 | 405.339 | 41.874 | 45.049 | 45 | 0 | 0.13 | -272.53 | -272.6 | -33 | 581 | -16 | 31.7 | 27.1 | 10.4 | 31.5 | 28.4 | 10.9 | 5.73 | 2.42 | 10.5 | 34.7
2013-08-12 20:17 | 0 | 1.9011 | 0.00735 | 395.585 | 1.358 | 1.6593 | 0.0027 | 139.999 | 45 | 31915.3743 | 1.9355 | 404.084 | 41.868 | 45.049 | 45 | 0 | 0.13 | -272.53 | -272.6 | -33 | 581 | -16 | 31.7 | 27.1 | 10.4 | 31.4 | 28.4 | 10.9 | 5.73 | 2.4 | 10.5 | 34.6
2013-08-12 20:18 | 0 | 1.8875 | 0.00073 | 392.119 | 0.218 | 1.6596 | 0.0016 | 140.005 | 45 | 31915.4688 | 1.9199 | 400.388 | 41.872 | 45.049 | 45 | 0 | 0.13 | -272.53 | -272.61 | -34 | 581 | -16 | 31.7 | 27.1 | 10.4 | 31.4 | 28.4 | 10.9 | 5.73 | 2.5 | 10.5 | 34.8
2013-08-12 20:19 | 0 | 1.8904 | 0.0014 | 393.299 | 0.61 | 1.6659 | 0.0026 | 139.999 | 45 | 31913.7768 | 1.923 | 401.55 | 41.875 | 45.049 | 45 | 0 | 0.13 | -272.53 | -272.6 | -33 | 581 | -16 | 31.7 | 27.2 | 10.5 | 31.5 | 28.5 | 11 | 5.73 | 2.39 | 10.4 | 34.8
2013-08-12 20:20 | 0 | 1.8902 | 0.00232 | 393.315 | 1.034 | 1.662 | 0.0033 | 140 | 45 | 31913.4184 | 1.9232 | 401.712 | 41.875 | 45.049 | 45 | 0 | 0.13 | -272.53 | -272.6 | -33 | 581 | -16 | 31.7 | 27.2 | 10.5 | 31.4 | 28.5 | 11 | 5.73 | 2.43 | 10.4 | 34.9
2013-08-12 20:21 | 0 | 1.888 | 0.00086 | 392.175 | 0.343 | 1.6611 | 0.0018 | 140 | 45 | 31913.101 | 1.9205 | 400.422 | 41.864 | 45.049 | 45 | 0 | 0.13 | -272.53 | -272.61 | -33 | 581 | -16 | 31.7 | 27.1 | 10.5 | 31.4 | 28.4 | 11 | 5.73 | 2.48 | 10.4 | 34.8
2013-08-12 20:22 | 0 | 1.8903 | 0.00209 | 393.012 | 0.594 | 1.6603 | 0.0025 | 140 | 45 | 31913.3149 | 1.923 | 401.321 | 41.865 | 45.049 | 45 | 0 | 0.13 | -272.52 | -272.6 | -33 | 581 | -16 | 31.7 | 27.1 | 10.5 | 31.4 | 28.5 | 11 | 5.73 | 2.38 | 10.5 | 34.8
2013-08-12 20:23 | 0 | 1.8883 | 0.00094 | 392.457 | 0.387 | 1.6581 | 0.0021 | 140.002 | 45 | 31914.8377 | 1.9209 | 400.736 | 41.852 | 45.049 | 45 | 0 | 0.13 | -272.52 | -272.6 | -33 | 581 | -16 | 31.7 | 27.1 | 10.4 | 31.4 | 28.4 | 10.9 | 5.73 | 2.45 | 10.4 | 34.7
2013-08-12 20:24 | 0 | 1.8884 | 0.00058 | 392.44 | 0.215 | 1.6592 | 0.0022 | 140.002 | 45 | 31915.7117 | 1.9209 | 400.693 | 41.867 | 45.049 | 45 | 0 | 0.13 | -272.53 | -272.61 | -33 | 581 | -16 | 31.7 | 27.1 | 10.4 | 31.4 | 28.4 | 10.9 | 5.73 | 2.47 | 10.4 | 34.6
2013-08-12 20:25 | 0 | 1.8885 | 0.00035 | 392.518 | 0.167 | 1.6579 | 0.0028 | 140.002 | 45 | 31914.8896 | 1.9211 | 400.781 | 41.863 | 45.049 | 45 | 0 | 0.13 | -272.52 | -272.6 | -34 | 581 | -16 | 31.7 | 27.1 | 10.4 | 31.4 | 28.4 | 10.9 | 5.73 | 2.37 | 10.4 | 34.8
2013-08-12 20:26 | 0 | 1.8902 | 0.00197 | 392.983 | 0.482 | 1.6583 | 0.0023 | 139.999 | 45 | 31913.7214 | 1.9226 | 401.223 | 41.84 | 45.049 | 45 | 0 | 0.13 | -272.53 | -272.6 | -33 | 581 | -16 | 31.7 | 27.1 | 10.4 | 31.4 | 28.4 | 10.9 | 5.73 | 2.48 | 10.4 | 34.8
2013-08-12 20:27 | 0 | 1.8911 | 0.00119 | 393.481 | 0.187 | 1.6565 | 0.001 | 139.998 | 45 | 31910.7051 | 1.9238 | 401.779 | 41.825 | 45.049 | 45 | 0 | 0.13 | -272.53 | -272.61 | -33 | 581 | -16 | 31.7 | 27.1 | 10.4 | 31.4 | 28.4 | 10.9 | 5.73 | 2.44 | 10.4 | 34.8
2013-08-12 20:28 | 0 | 1.8899 | 0.00128 | 392.872 | 0.692 | 1.6526 | 0.0018 | 140.002 | 45 | 31911.6428 | 1.9224 | 401.114 | 41.829 | 45.049 | 45 | 0 | 0.13 | -272.53 | -272.6 | -34 | 581 | -16 | 31.7 | 27 | 10.4 | 31.4 | 28.3 | 10.9 | 5.73 | 2.38 | 10.4 | 34.8
2013-08-12 20:29 | 0 | 1.8911 | 0.00062 | 393.498 | 0.117 | 1.6507 | 0.0028 | 140.004 | 45 | 31912.8976 | 1.9234 | 401.744 | 41.822 | 45.049 | 45 | 0 | 0.13 | -272.53 | -272.6 | -33 | 581 | -16 | 31.7 | 27 | 10.3 | 31.4 | 28.3 | 10.8 | 5.73 | 2.5 | 10.4 | 34.8
2013-08-12 20:30 | 0 | 1.8915 | 0.00077 | 393.796 | 0.191 | 1.6437 | 0.0016 | 140.004 | 45 | 31913.7178 | 1.9237 | 402.003 | 41.821 | 45.049 | 45 | 0 | 0.13 | -272.52 | -272.6 | -33 | 581 | -16 | 31.7 | 26.9 | 10.3 | 31.4 | 28.2 | 10.8 | 5.73 | 2.41 | 10.4 | 34.8
2013-08-12 20:31 | 0 | 1.8929 | 0.00059 | 394.356 | 0.171 | 1.6392 | 0.0029 | 140.002 | 45 | 31910.9086 | 1.9251 | 402.558 | 41.815 | 45.049 | 45 | 0 | 0.13 | -272.53 | -272.6 | -33 | 581 | -16 | 31.7 | 26.8 | 10.2 | 31.4 | 28.1 | 10.7 | 5.73 | 2.41 | 10.4 | 34.8
2013-08-12 20:32 | 0 | 1.8904 | 0.00068 | 393.653 | 0.214 | 1.6344 | 0.0023 | 139.998 | 45 | 31908.4459 | 1.9225 | 401.824 | 41.825 | 45.049 | 45 | 0 | 0.13 | -272.53 | -272.61 | -33 | 581 | -16 | 31.7 | 26.7 | 10.2 | 31.4 | 28 | 10.7 | 5.73 | 2.5 | 10.4 | 34.8
2013-08-12 20:33 | 0 | 1.8916 | 0.00193 | 393.851 | 0.608 | 1.6347 | 0.0016 | 140 | 45 | 31907.4208 | 1.924 | 402.089 | 41.813 | 45.049 | 45 | 0 | 0.13 | -272.52 | -272.6 | -33 | 581 | -16 | 31.7 | 26.7 | 10.2 | 31.4 | 28 | 10.7 | 5.73 | 2.38 | 10.4 | 34.7
2013-08-12 20:34 | 0 | 1.8912 | 0.00215 | 393.462 | 0.642 | 1.635 | 0.0026 | 140.001 | 45 | 31910.2093 | 1.9228 | 401.548 | 41.813 | 45.049 | 45 | 0 | 0.13 | -272.53 | -272.6 | -33 | 581 | -16 | 31.7 | 26.7 | 10.2 | 31.4 | 28 | 10.7 | 5.73 | 2.44 | 10.4 | 34.7
2013-08-12 20:35 | 0 | 1.8943 | 0.00057 | 394.713 | 0.174 | 1.633 | 0.0033 | 139.995 | 45 | 31906.1209 | 1.9265 | 402.902 | 41.812 | 45.049 | 45 | 0 | 0.13 | -272.53 | -272.61 | -33 | 581 | -16 | 31.6 | 26.7 | 10.2 | 31.4 | 28 | 10.7 | 5.73 | 2.48 | 10.4 | 34.7
2013-08-12 20:36 | 0 | 1.8925 | 0.00045 | 394.214 | 0.281 | 1.6277 | 0.0019 | 140.002 | 45 | 31907.0537 | 1.9246 | 402.392 | 41.814 | 45.049 | 45 | 0 | 0.13 | -272.53 | -272.6 | -33 | 581 | -16 | 31.6 | 26.6 | 10.1 | 31.4 | 27.9 | 10.6 | 5.73 | 2.37 | 10.4 | 34.8
2013-08-12 20:37 | 0 | 1.891 | 0.00028 | 393.7 | 0.2 | 1.6254 | 0.0028 | 139.999 | 45 | 31905.5952 | 1.923 | 401.838 | 41.813 | 45.049 | 45 | 0 | 0.13 | -272.52 | -272.6 | -33 | 581 | -16 | 31.6 | 26.6 | 10.1 | 31.4 | 27.9 | 10.6 | 5.73 | 2.47 | 10.4 | 34.8
2013-08-12 20:38 | 0 | 1.8916 | 0.00135 | 394.25 | 0.672 | 1.6243 | 0.0028 | 140 | 45 | 31907.2189 | 1.9233 | 402.302 | 41.813 | 45.049 | 45 | 0 | 0.13 | -272.53 | -272.61 | -33 | 581 | -16 | 31.7 | 26.5 | 10.1 | 31.4 | 27.8 | 10.6 | 5.73 | 2.46 | 10.4 | 34.8
2013-08-12 20:39 | 0 | 1.8927 | 0.00108 | 395.293 | 0.546 | 1.6216 | 0.0021 | 140 | 45 | 31906.0598 | 1.9245 | 403.384 | 41.809 | 45.049 | 45 | 0 | 0.13 | -272.53 | -272.6 | -33 | 581 | -16 | 31.6 | 26.5 | 10.1 | 31.4 | 27.8 | 10.6 | 5.73 | 2.38 | 10.4 | 34.7
2013-08-12 20:40 | 0 | 1.8909 | 0.00192 | 394.754 | 0.839 | 1.6239 | 0.0013 | 139.999 | 45 | 31904.5598 | 1.9231 | 402.973 | 41.812 | 45.049 | 45 | 0 | 0.13 | -272.53 | -272.61 | -33 | 581 | -16 | 31.6 | 26.6 | 10.1 | 31.4 | 27.8 | 10.6 | 5.73 | 2.49 | 10.4 | 34.7
2013-08-12 20:41 | 0 | 1.8895 | 0.00089 | 394.333 | 0.5 | 1.6264 | 0.0016 | 139.997 | 45 | 31904.2479 | 1.9214 | 402.461 | 41.807 | 45.049 | 45 | 0 | 0.13 | -272.53 | -272.61 | -33 | 581 | -16 | 31.6 | 26.6 | 10.1 | 31.4 | 27.9 | 10.6 | 5.73 | 2.43 | 10.4 | 34.7
2013-08-12 20:42 | 0 | 1.8889 | 0.0005 | 394.337 | 0.236 | 1.6303 | 0.0021 | 139.999 | 45 | 31904.0343 | 1.921 | 402.504 | 41.802 | 45.049 | 45 | 0 | 0.13 | -272.53 | -272.61 | -33 | 581 | -16 | 31.6 | 26.7 | 10.2 | 31.4 | 28 | 10.6 | 5.73 | 2.39 | 10.4 | 34.7
2013-08-12 20:43 | 0 | 1.8884 | 0.00037 | 394.339 | 0.187 | 1.6324 | 0.0026 | 140.004 | 45 | 31905.8678 | 1.9205 | 402.508 | 41.796 | 45.049 | 45 | 0 | 0.13 | -272.53 | -272.6 | -33 | 581 | -16 | 31.6 | 26.8 | 10.2 | 31.4 | 28 | 10.7 | 5.73 | 2.5 | 10.4 | 34.8
2013-08-12 20:44 | 0 | 1.887 | 0.00066 | 393.484 | 0.468 | 1.6352 | 0.0018 | 139.999 | 45 | 31905.3035 | 1.9192 | 401.715 | 41.807 | 45.049 | 45 | 0 | 0.13 | -272.52 | -272.61 | -33 | 580 | -16 | 31.6 | 26.8 | 10.2 | 31.3 | 28.1 | 10.7 | 5.73 | 2.41 | 10.4 | 34.9
2013-08-12 20:45 | 0 | 1.887 | 0.00061 | 392.574 | 0.291 | 1.6389 | 0.0018 | 140.001 | 45 | 31905.707 | 1.9191 | 400.748 | 41.813 | 45.049 | 45 | 0 | 0.13 | -272.53 | -272.6 | -33 | 581 | -16 | 31.6 | 26.9 | 10.3 | 31.3 | 28.2 | 10.7 | 5.73 | 2.42 | 10.4 | 34.7
2013-08-12 20:46 | 0 | 1.8866 | 0.00046 | 392.806 | 0.236 | 1.6417 | 0.0022 | 139.998 | 45 | 31905.9554 | 1.9188 | 400.971 | 41.812 | 45.049 | 45 | 0 | 0.13 | -272.53 | -272.6 | -33 | 581 | -16 | 31.6 | 26.9 | 10.3 | 31.3 | 28.2 | 10.7 | 5.73 | 2.49 | 10.4 | 34.8
2013-08-12 20:47 | 0 | 1.8859 | 0.00033 | 392.631 | 0.281 | 1.6411 | 0.0012 | 140 | 45 | 31904.4237 | 1.9181 | 400.822 | 41.806 | 45.049 | 45 | 0 | 0.13 | -272.53 | -272.6 | -33 | 580 | -16 | 31.6 | 26.9 | 10.3 | 31.3 | 28.2 | 10.8 | 5.73 | 2.39 | 10.4 | 34.7
2013-08-12 20:48 | 0 | 1.8871 | 0.00062 | 392.518 | 0.13 | 1.6431 | 0.0013 | 140 | 45 | 31904.5341 | 1.9193 | 400.72 | 41.808 | 45.049 | 45 | 0 | 0.13 | -272.53 | -272.6 | -33 | 581 | -16 | 31.6 | 26.9 | 10.3 | 31.3 | 28.3 | 10.8 | 5.73 | 2.44 | 10.4 | 34.8
2013-08-12 20:49 | 0 | 1.8867 | 0.0006 | 393.158 | 0.316 | 1.6452 | 0.0016 | 140.002 | 45 | 31903.4008 | 1.9189 | 401.341 | 41.807 | 45.049 | 45 | 0 | 0.13 | -272.53 | -272.61 | -33 | 581 | -16 | 31.6 | 27 | 10.3 | 31.3 | 28.3 | 10.8 | 5.73 | 2.49 | 10.4 | 34.9
2013-08-12 20:50 | 0 | 1.8875 | 0.00045 | 392.562 | 0.456 | 1.6441 | 0.0026 | 140.001 | 45 | 31900.8171 | 1.9197 | 400.809 | 41.813 | 45.049 | 45 | 0 | 0.13 | -272.52 | -272.6 | -33 | 581 | -16 | 31.6 | 27 | 10.3 | 31.3 | 28.3 | 10.8 | 5.73 | 2.38 | 10.4 | 34.9
2013-08-12 20:51 | 0 | 1.8884 | 0.00074 | 391.894 | 0.129 | 1.6429 | 0.0014 | 140 | 45 | 31901.2471 | 1.9206 | 400.08 | 41.797 | 45.049 | 45 | 0 | 0.13 | -272.53 | -272.6 | -33 | 580 | -16 | 31.6 | 27 | 10.3 | 31.3 | 28.3 | 10.7 | 5.73 | 2.46 | 10.4 | 34.7
2013-08-12 20:52 | 0 | 1.8878 | 0.00092 | 391.806 | 0.107 | 1.6412 | 0.0023 | 140.002 | 45 | 31901.1926 | 1.9199 | 399.973 | 41.772 | 45.049 | 45 | 0 | 0.13 | -272.52 | -272.61 | -33 | 581 | -16 | 31.6 | 26.9 | 10.3 | 31.3 | 28.2 | 10.7 | 5.73 | 2.47 | 10.3 | 34.7
2013-08-12 20:53 | 0 | 1.8869 | 0.00051 | 392.464 | 0.35 | 1.6405 | 0.0019 | 140.002 | 45 | 31901.791 | 1.9191 | 400.6 | 41.766 | 45.049 | 45 | 0 | 0.13 | -272.52 | -272.6 | -33 | 581 | -16 | 31.6 | 26.9 | 10.3 | 31.3 | 28.2 | 10.7 | 5.73 | 2.38 | 10.3 | 34.9
2013-08-12 20:54 | 0 | 1.8877 | 0.00055 | 392.52 | 0.154 | 1.6433 | 0.0028 | 139.999 | 45 | 31900.1742 | 1.9199 | 400.711 | 41.766 | 45.049 | 45 | 0 | 0.13 | -272.53 | -272.6 | -33 | 580 | -16 | 31.6 | 27 | 10.3 | 31.3 | 28.3 | 10.7 | 5.73 | 2.49 | 10.4 | 34.9
2013-08-12 20:55 | 0 | 1.8881 | 0.00055 | 392.112 | 0.348 | 1.6425 | 0.0027 | 139.999 | 45 | 31900.2218 | 1.9202 | 400.329 | 41.76 | 45.049 | 45 | 0 | 0.13 | -272.53 | -272.61 | -34 | 581 | -16 | 31.6 | 27 | 10.3 | 31.3 | 28.3 | 10.7 | 5.73 | 2.44 | 10.3 | 34.9
2013-08-12 20:56 | 0 | 1.8891 | 0.00028 | 391.729 | 0.041 | 1.6405 | 0.0017 | 140.001 | 45 | 31898.7516 | 1.9212 | 399.888 | 41.754 | 45.049 | 45 | 0 | 0.13 | -272.53 | -272.6 | -33 | 581 | -16 | 31.6 | 26.9 | 10.2 | 31.3 | 28.2 | 10.7 | 5.73 | 2.39 | 10.3 | 34.7
2013-08-12 20:57 | 0 | 1.8894 | 0.00037 | 391.688 | 0.041 | 1.6374 | 0.0017 | 140.003 | 45 | 31901.1837 | 1.9215 | 399.835 | 41.75 | 45.049 | 45 | 0 | 0.13 | -272.53 | -272.6 | -33 | 580 | -15 | 31.6 | 26.9 | 10.2 | 31.3 | 28.2 | 10.7 | 5.73 | 2.5 | 10.3 | 34.7
2013-08-12 20:58 | 0 | 1.8894 | 0.00022 | 391.683 | 0.024 | 1.6359 | 0.002 | 139.996 | 45 | 31898.5873 | 1.9215 | 399.816 | 41.75 | 45.049 | 45 | 0 | 0.13 | -272.53 | -272.61 | -33 | 580 | -16 | 31.6 | 26.9 | 10.2 | 31.3 | 28.2 | 10.7 | 5.73 | 2.42 | 10.3 | 34.6
2013-08-12 20:59 | 0 | 1.8892 | 0.00029 | 391.67 | 0.028 | 1.637 | 0.0017 | 140.003 | 45 | 31901.5783 | 1.9213 | 399.809 | 41.75 | 45.049 | 45 | 0 | 0.13 | -272.53 | -272.61 | -33 | 581 | -16 | 31.6 | 26.9 | 10.2 | 31.3 | 28.2 | 10.7 | 5.73 | 2.4 | 10.3 | 34.8
2013-08-12 21:00 | 0 | 1.8893 | 0.00048 | 391.492 | 0.083 | 1.6372 | 0.0018 | 140.005 | 45 | 31904.4445 | 1.9214 | 399.635 | 41.75 | 45.049 | 45 | 0 | 0.13 | -272.52 | -272.6 | -33 | 581 | -16 | 31.6 | 26.9 | 10.2 | 31.3 | 28.2 | 10.7 | 5.73 | 2.5 | 10.3 | 34.5
2013-08-12 21:01 | 0 | 1.889 | 0.00029 | 391.594 | 0.121 | 1.6346 | 0.0023 | 140 | 45 | 31902.3603 | 1.921 | 399.715 | 41.751 | 45.049 | 45 | 0 | 0.13 | -272.53 | -272.6 | -33 | 580 | -16 | 31.6 | 26.9 | 10.2 | 31.3 | 28.2 | 10.7 | 5.73 | 2.4 | 10.3 | 34.5
2013-08-12 21:02 | 0 | 1.8888 | 0.00039 | 391.755 | 0.114 | 1.6347 | 0.0022 | 139.998 | 45 | 31899.6662 | 1.9208 | 399.889 | 41.75 | 45.049 | 45 | 0 | 0.13 | -272.53 | -272.6 | -34 | 581 | -16 | 31.6 | 26.9 | 10.2 | 31.3 | 28.2 | 10.7 | 5.73 | 2.41 | 10.3 | 34.6
2013-08-12 21:03 | 0 | 1.8885 | 0.00042 | 391.59 | 0.033 | 1.6352 | 0.0021 | 140.001 | 45 | 31903.4624 | 1.9206 | 399.72 | 41.752 | 45.049 | 45 | 0 | 0.13 | -272.53 | -272.6 | -33 | 581 | -16 | 31.6 | 26.9 | 10.2 | 31.3 | 28.2 | 10.7 | 5.73 | 2.5 | 10.3 | 34.7
2013-08-12 21:04 | 0 | 1.8884 | 0.00037 | 391.648 | 0.049 | 1.637 | 0.002 | 140.002 | 45 | 31904.4691 | 1.9205 | 399.782 | 41.751 | 45.049 | 45 | 0 | 0.13 | -272.53 | -272.6 | -33 | 580 | -16 | 31.6 | 26.9 | 10.2 | 31.3 | 28.2 | 10.7 | 5.73 | 2.39 | 10.3 | 34.7
2013-08-12 21:05 | 0 | 1.889 | 0.00031 | 391.703 | 0.063 | 1.6358 | 0.0025 | 139.999 | 45 | 31902.6275 | 1.9211 | 399.835 | 41.75 | 45.049 | 45 | 0 | 0.13 | -272.53 | -272.61 | -33 | 580 | -16 | 31.6 | 26.9 | 10.2 | 31.3 | 28.2 | 10.7 | 5.73 | 2.43 | 10.3 | 34.6
2013-08-12 21:06 | 0 | 1.8885 | 0.00042 | 391.936 | 0.115 | 1.6353 | 0.0024 | 140.003 | 45 | 31904.2836 | 1.9207 | 400.059 | 41.753 | 45.049 | 45 | 0 | 0.13 | -272.53 | -272.6 | -33 | 581 | -16 | 31.6 | 26.9 | 10.2 | 31.3 | 28.2 | 10.7 | 5.73 | 2.5 | 10.3 | 34.7
2013-08-12 21:07 | 0 | 1.888 | 0.00039 | 392.567 | 0.146 | 1.6356 | 0.0024 | 140 | 45 | 31904.1912 | 1.92 | 400.701 | 41.753 | 45.049 | 45 | 0 | 0.13 | -272.53 | -272.6 | -33 | 581 | -16 | 31.6 | 26.9 | 10.2 | 31.3 | 28.2 | 10.7 | 5.73 | 2.38 | 10.3 | 34.7
2013-08-12 21:08 | 0 | 1.8876 | 0.00043 | 393.117 | 0.197 | 1.6383 | 0.0022 | 140.001 | 45 | 31903.6552 | 1.9198 | 401.261 | 41.75 | 45.049 | 45 | 0 | 0.13 | -272.53 | -272.6 | -33 | 580 | -16 | 31.6 | 27 | 10.2 | 31.3 | 28.3 | 10.7 | 5.73 | 2.45 | 10.3 | 34.7
2013-08-12 21:09 | 0 | 1.8891 | 0.00082 | 393.092 | 0.576 | 1.6402 | 0.0027 | 140.002 | 45 | 31903.584 | 1.9211 | 401.257 | 41.75 | 45.049 | 45 | 0 | 0.13 | -272.53 | -272.6 | -33 | 581 | -16 | 31.5 | 27 | 10.3 | 31.3 | 28.3 | 10.7 | 5.73 | 2.48 | 10.3 | 34.8
2013-08-12 21:10 | 0 | 1.8902 | 0.00105 | 393.842 | 0.118 | 1.6402 | 0.0017 | 139.998 | 45 | 31902.0166 | 1.9223 | 402.059 | 41.75 | 45.049 | 45 | 0 | 0.13 | -272.53 | -272.6 | -33 | 581 | -15 | 31.6 | 27 | 10.3 | 31.3 | 28.3 | 10.7 | 5.73 | 2.38 | 10.3 | 34.7
2013-08-12 21:11 | 0 | 1.8906 | 0.00115 | 393.975 | 0.509 | 1.6415 | 0.0016 | 140.003 | 45 | 31901.9175 | 1.923 | 402.136 | 41.749 | 45.049 | 45 | 0 | 0.13 | -272.53 | -272.6 | -33 | 580 | -16 | 31.5 | 27 | 10.3 | 31.3 | 28.3 | 10.7 | 5.73 | 2.47 | 10.3 | 34.7
2013-08-12 21:12 | 0 | 1.8912 | 0.00043 | 393.539 | 0.457 | 1.6426 | 0.0019 | 139.998 | 45 | 31902.2823 | 1.9234 | 401.781 | 41.746 | 45.049 | 45 | 0 | 0.13 | -272.53 | -272.6 | -33 | 580 | -16 | 31.6 | 27.1 | 10.3 | 31.3 | 28.3 | 10.7 | 5.73 | 2.47 | 10.3 | 34.7
2013-08-12 21:13 | 0 | 1.8931 | 0.00143 | 395.148 | 0.717 | 1.6409 | 0.0018 | 140.002 | 45 | 31900.8366 | 1.9251 | 403.285 | 41.747 | 45.049 | 45 | 0 | 0.13 | -272.53 | -272.6 | -33 | 581 | -15 | 31.6 | 27 | 10.3 | 31.3 | 28.3 | 10.7 | 5.73 | 2.38 | 10.3 | 34.5
2013-08-12 21:14 | 0 | 1.895 | 0.00096 | 396.06 | 0.186 | 1.6436 | 0.0021 | 140 | 45 | 31901.3036 | 1.9272 | 404.321 | 41.737 | 45.049 | 45 | 0 | 0.13 | -272.53 | -272.61 | -33 | 580 | -15 | 31.5 | 27.1 | 10.3 | 31.3 | 28.4 | 10.8 | 5.73 | 2.49 | 10.3 | 34.6
2013-08-12 21:15 | 0 | 1.897 | 0.00075 | 396.541 | 0.223 | 1.647 | 0.0027 | 140.001 | 45 | 31902.7088 | 1.9295 | 404.838 | 41.748 | 45.049 | 45 | 0 | 0.13 | -272.53 | -272.61 | -33 | 580 | -15 | 31.5 | 27.2 | 10.3 | 31.3 | 28.5 | 10.8 | 5.73 | 2.45 | 10.3 | 34.7
2013-08-12 21:16 | 0 | 1.8956 | 0.00061 | 396.125 | 0.364 | 1.6503 | 0.0021 | 140 | 45 | 31899.807 | 1.928 | 404.412 | 41.744 | 45.049 | 45 | 0 | 0.13 | -272.52 | -272.6 | -33 | 581 | -15 | 31.6 | 27.2 | 10.4 | 31.2 | 28.5 | 10.8 | 5.73 | 2.38 | 10.3 | 34.7
2013-08-12 21:17 | 0 | 1.897 | 0.00082 | 397.015 | 0.344 | 1.6518 | 0.0024 | 140.001 | 45 | 31899.169 | 1.9296 | 405.346 | 41.739 | 45.049 | 45 | 0 | 0.13 | -272.52 | -272.61 | -33 | 581 | -15 | 31.5 | 27.3 | 10.4 | 31.2 | 28.6 | 10.8 | 5.73 | 2.49 | 10.3 | 34.8
2013-08-12 21:18 | 0 | 1.8931 | 0.00108 | 396.533 | 0.4 | 1.6558 | 0.002 | 140 | 45 | 31901.3658 | 1.9259 | 404.889 | 41.745 | 45.049 | 45 | 0 | 0.13 | -272.53 | -272.61 | -33 | 580 | -15 | 31.5 | 27.3 | 10.4 | 31.3 | 28.6 | 10.9 | 5.73 | 2.43 | 10.3 | 34.7
2013-08-12 21:19 | 0 | 1.8911 | 0.00057 | 395.498 | 0.245 | 1.6566 | 0.0014 | 139.998 | 45 | 31899.223 | 1.9238 | 403.871 | 41.742 | 45.049 | 45 | 0 | 0.13 | -272.52 | -272.6 | -33 | 580 | -15 | 31.5 | 27.3 | 10.4 | 31.2 | 28.6 | 10.9 | 5.73 | 2.4 | 10.3 | 34.6
2013-08-12 21:20 | 0 | 1.8905 | 0.00045 | 394.491 | 0.367 | 1.6537 | 0.0037 | 140.002 | 45 | 31898.6276 | 1.923 | 402.818 | 41.74 | 45.049 | 45 | 0 | 0.13 | -272.53 | -272.61 | -33 | 581 | -15 | 31.5 | 27.3 | 10.4 | 31.2 | 28.6 | 10.9 | 5.73 | 2.5 | 10.3 | 34.7
2013-08-12 21:21 | 0 | 1.8898 | 0.00043 | 394.165 | 0.246 | 1.6524 | 0.002 | 140.001 | 45 | 31898.8062 | 1.9222 | 402.435 | 41.733 | 45.049 | 45 | 0 | 0.13 | -272.52 | -272.61 | -33 | 580 | -15 | 31.5 | 27.3 | 10.4 | 31.2 | 28.6 | 10.9 | 5.73 | 2.41 | 10.3 | 34.6
2013-08-12 21:22 | 0 | 1.8894 | 0.00047 | 393.621 | 0.426 | 1.6498 | 0.0023 | 139.997 | 45 | 31897.5858 | 1.9218 | 401.876 | 41.737 | 45.049 | 45 | 0 | 0.13 | -272.53 | -272.6 | -33 | 580 | -15 | 31.5 | 27.2 | 10.4 | 31.2 | 28.6 | 10.8 | 5.73 | 2.41 | 10.3 | 34.6
2013-08-12 21:23 | 0 | 1.8885 | 0.00029 | 393.281 | 0.241 | 1.6499 | 0.0014 | 139.999 | 45 | 31898.9407 | 1.921 | 401.564 | 41.726 | 45.049 | 45 | 0 | 0.13 | -272.53 | -272.6 | -33 | 581 | -15 | 31.5 | 27.2 | 10.4 | 31.2 | 28.5 | 10.8 | 5.73 | 2.5 | 10.3 | 34.6
2013-08-12 21:24 | 0 | 1.8878 | 0.00031 | 393.057 | 0.084 | 1.6493 | 0.0028 | 139.997 | 45 | 31898.6797 | 1.9201 | 401.285 | 41.714 | 45.049 | 45 | 0 | 0.13 | -272.53 | -272.6 | -33 | 580 | -15 | 31.5 | 27.2 | 10.3 | 31.2 | 28.5 | 10.8 | 5.73 | 2.4 | 10.3 | 34.6
2013-08-12 21:25 | 0 | 1.8876 | 0.00036 | 393.355 | 0.294 | 1.648 | 0.0009 | 139.999 | 45 | 31898.5031 | 1.92 | 401.596 | 41.724 | 45.049 | 45 | 0 | 0.13 | -272.53 | -272.61 | -33 | 580 | -15 | 31.5 | 27.2 | 10.3 | 31.2 | 28.5 | 10.8 | 5.73 | 2.42 | 10.3 | 34.7
2013-08-12 21:26 | 0 | 1.8872 | 0.0003 | 392.547 | 0.451 | 1.6474 | 0.0029 | 140.003 | 45 | 31899.5783 | 1.9195 | 400.766 | 41.707 | 45.049 | 45 | 0 | 0.13 | -272.53 | -272.6 | -33 | 580 | -15 | 31.5 | 27.2 | 10.3 | 31.3 | 28.5 | 10.8 | 5.73 | 2.49 | 10.3 | 34.7
2013-08-12 21:27 | 0 | 1.8939 | 0.00623 | 402.938 | 7.725 | 1.6475 | 0.0025 | 140.001 | 45 | 31898.9394 | 1.9256 | 410.788 | 41.706 | 45.049 | 45 | 0 | 0.13 | -272.53 | -272.61 | -33 | 581 | -15 | 31.5 | 27.2 | 10.3 | 31.2 | 28.5 | 10.8 | 5.73 | 2.39 | 10.3 | 34.7
2013-08-12 21:28 | 0 | 1.8913 | 0.0024 | 400.124 | 2.967 | 1.6567 | 0.002 | 140.001 | 45 | 31899.3028 | 1.9243 | 408.9 | 41.726 | 45.049 | 45 | 0 | 0.13 | -272.53 | -272.61 | -33 | 580 | -15 | 31.5 | 27.4 | 10.4 | 31.2 | 28.7 | 10.9 | 5.73 | 2.44 | 10.3 | 34.6
2013-08-12 21:29 | 0 | 1.8957 | 0.00449 | 401.665 | 1.698 | 1.6567 | 0.0011 | 139.999 | 45 | 31898.5223 | 1.9277 | 409.924 | 41.729 | 45.049 | 45 | 0 | 0.13 | -272.53 | -272.61 | -33 | 580 | -15 | 31.5 | 27.4 | 10.4 | 31.3 | 28.7 | 10.9 | 5.73 | 2.49 | 10.3 | 34.7
2013-08-12 21:30 | 0 | 1.8992 | 0.00339 | 402.465 | 1.191 | 1.6584 | 0.0025 | 139.998 | 45 | 31899.1448 | 1.9316 | 411.083 | 41.715 | 45.049 | 45 | 0 | 0.13 | -272.53 | -272.6 | -33 | 580 | -15 | 31.5 | 27.5 | 10.5 | 31.2 | 28.8 | 10.9 | 5.73 | 2.38 | 10.3 | 34.8
2013-08-12 21:31 | 0 | 1.9051 | 0.00357 | 401.967 | 1.003 | 1.6614 | 0.0022 | 140.001 | 45 | 31898.4601 | 1.938 | 410.415 | 41.698 | 45.049 | 45 | 0 | 0.13 | -272.53 | -272.61 | -33 | 580 | -15 | 31.5 | 27.5 | 10.5 | 31.2 | 28.8 | 11 | 5.73 | 2.46 | 10.3 | 34.7
2013-08-12 21:32 | 0 | 1.9006 | 0.00173 | 400.958 | 0.484 | 1.6613 | 0.0019 | 140 | 45 | 31897.7285 | 1.9337 | 409.465 | 41.696 | 45.049 | 45 | 0 | 0.13 | -272.53 | -272.61 | -33 | 580 | -15 | 31.5 | 27.5 | 10.5 | 31.2 | 28.8 | 11 | 5.73 | 2.48 | 10.2 | 34.6
2013-08-12 21:33 | 0 | 1.9009 | 0.00243 | 400.331 | 0.565 | 1.6622 | 0.002 | 139.997 | 45 | 31894.567 | 1.9336 | 408.763 | 41.702 | 45.049 | 45 | 0 | 0.13 | -272.53 | -272.61 | -33 | 580 | -15 | 31.5 | 27.5 | 10.5 | 31.2 | 28.8 | 11 | 5.73 | 2.38 | 10.3 | 34.6
2013-08-12 21:34 | 0 | 1.8974 | 0.00271 | 399.128 | 0.566 | 1.6623 | 0.0019 | 139.998 | 45 | 31894.4435 | 1.9306 | 407.641 | 41.691 | 45.049 | 45 | 0 | 0.13 | -272.53 | -272.6 | -33 | 580 | -15 | 31.5 | 27.5 | 10.5 | 31.2 | 28.9 | 11 | 5.73 | 2.47 | 10.2 | 34.6
2013-08-12 21:35 | 0 | 1.8995 | 0.00121 | 400.17 | 0.38 | 1.6628 | 0.0023 | 139.998 | 45 | 31895.788 | 1.9324 | 408.568 | 41.696 | 45.049 | 45 | 0 | 0.13 | -272.53 | -272.61 | -33 | 580 | -15 | 31.5 | 27.5 | 10.5 | 31.2 | 28.9 | 11 | 5.73 | 2.46 | 10.2 | 34.7
2013-08-12 21:36 | 0 | 1.8917 | 0.00402 | 397.955 | 1.91 | 1.6649 | 0.0025 | 140.001 | 45 | 31899.5761 | 1.9253 | 406.588 | 41.706 | 45.049 | 45 | 0 | 0.13 | -272.53 | -272.61 | -33 | 580 | -15 | 31.5 | 27.6 | 10.5 | 31.2 | 28.9 | 11 | 5.73 | 2.38 | 10.2 | 34.7
2013-08-12 21:37 | 0 | 1.8858 | 0.00132 | 393.223 | 0.812 | 1.6628 | 0.0026 | 140.002 | 45 | 31897.4348 | 1.9183 | 401.635 | 41.691 | 45.049 | 45 | 0 | 0.13 | -272.53 | -272.6 | -33 | 580 | -15 | 31.5 | 27.5 | 10.5 | 31.2 | 28.9 | 11 | 5.73 | 2.49 | 10.2 | 34.8
2013-08-12 21:38 | 0 | 1.8885 | 0.00052 | 392.159 | 0.17 | 1.6557 | 0.0019 | 140 | 45 | 31894.5125 | 1.9209 | 400.387 | 41.693 | 45.049 | 45 | 0 | 0.13 | -272.53 | -272.61 | -33 | 580 | -15 | 31.5 | 27.4 | 10.4 | 31.2 | 28.7 | 10.9 | 5.73 | 2.45 | 10.2 | 34.8
2013-08-12 21:39 | 0 | 1.8884 | 0.00064 | 391.829 | 0.426 | 1.6548 | 0.0017 | 139.995 | 45 | 31892.327 | 1.9209 | 400.108 | 41.693 | 45.049 | 45 | 0 | 0.13 | -272.53 | -272.61 | -33 | 580 | -15 | 31.5 | 27.4 | 10.4 | 31.2 | 28.7 | 10.9 | 5.73 | 2.39 | 10.2 | 34.7
2013-08-12 21:40 | 0 | 1.8873 | 0.00036 | 391.25 | 0.115 | 1.6558 | 0.003 | 140.003 | 45 | 31895.9132 | 1.9199 | 399.486 | 41.691 | 45.049 | 45 | 0 | 0.13 | -272.53 | -272.6 | -33 | 580 | -15 | 31.5 | 27.4 | 10.4 | 31.2 | 28.7 | 10.9 | 5.73 | 2.5 | 10.2 | 34.7
2013-08-12 21:41 | 0 | 1.8875 | 0.00023 | 391.055 | 0.108 | 1.6534 | 0.0027 | 140.002 | 45 | 31895.1088 | 1.9199 | 399.283 | 41.69 | 45.049 | 45 | 0 | 0.13 | -272.53 | -272.61 | -33 | 580 | -15 | 31.5 | 27.4 | 10.4 | 31.2 | 28.7 | 10.9 | 5.73 | 2.42 | 10.2 | 34.7
2013-08-12 21:42 | 0 | 1.8872 | 0.00074 | 391.149 | 0.088 | 1.6482 | 0.0012 | 140 | 45 | 31893.8434 | 1.9195 | 399.336 | 41.689 | 45.049 | 45 | 0 | 0.13 | -272.53 | -272.61 | -33 | 580 | -15 | 31.5 | 27.3 | 10.4 | 31.2 | 28.6 | 10.8 | 5.73 | 2.4 | 10.2 | 34.6
2013-08-12 21:43 | 0 | 1.8857 | 0.00079 | 391.618 | 0.303 | 1.651 | 0.0028 | 140.001 | 45 | 31895.6448 | 1.9182 | 399.789 | 41.688 | 45.049 | 45 | 0 | 0.13 | -272.53 | -272.6 | -33 | 580 | -15 | 31.5 | 27.4 | 10.4 | 31.2 | 28.7 | 10.9 | 5.73 | 2.5 | 10.2 | 34.7
2013-08-12 21:44 | 0 | 1.8863 | 0.00095 | 392.356 | 0.45 | 1.656 | 0.0023 | 140.002 | 45 | 31896.3462 | 1.9187 | 400.617 | 41.696 | 45.049 | 45 | 0 | 0.13 | -272.53 | -272.61 | -33 | 580 | -15 | 31.5 | 27.5 | 10.4 | 31.2 | 28.8 | 10.9 | 5.73 | 2.41 | 10.2 | 34.6
2013-08-12 21:45 | 0 | 1.8866 | 0.00159 | 393.124 | 0.617 | 1.6602 | 0.0032 | 140 | 45 | 31896.924 | 1.9189 | 401.339 | 41.694 | 45.049 | 45 | 0 | 0.13 | -272.53 | -272.61 | -33 | 580 | -15 | 31.5 | 27.5 | 10.5 | 31.2 | 28.8 | 11 | 5.73 | 2.42 | 10.2 | 34.6
2013-08-12 21:46 | 0 | 1.8885 | 0.00101 | 393.978 | 0.38 | 1.6644 | 0.0015 | 140.004 | 45 | 31895.8168 | 1.9213 | 402.318 | 41.691 | 45.049 | 45 | 0 | 0.13 | -272.53 | -272.61 | -33 | 580 | -15 | 31.5 | 27.6 | 10.5 | 31.2 | 28.9 | 11 | 5.73 | 2.5 | 10.2 | 34.5
2013-08-12 21:47 | 0 | 1.8878 | 0.00255 | 393.681 | 0.505 | 1.6653 | 0.0026 | 140 | 45 | 31893.1884 | 1.9199 | 401.977 | 41.69 | 45.049 | 45 | 0 | 0.13 | -272.53 | -272.61 | -33 | 580 | -15 | 31.5 | 27.6 | 10.5 | 31.2 | 29 | 11 | 5.73 | 2.39 | 10.2 | 34.7
2013-08-12 21:48 | 0 | 1.8962 | 0.00286 | 395.822 | 0.674 | 1.6657 | 0.0024 | 140 | 45 | 31893.0047 | 1.9286 | 404.115 | 41.688 | 45.049 | 45 | 0 | 0.13 | -272.53 | -272.61 | -33 | 580 | -15 | 31.5 | 27.6 | 10.5 | 31.2 | 28.9 | 11 | 5.73 | 2.44 | 10.2 | 34.8
2013-08-12 21:49 | 0 | 1.8897 | 0.00248 | 394.262 | 0.697 | 1.6646 | 0.0024 | 140.003 | 45 | 31895.9071 | 1.9233 | 402.73 | 41.684 | 45.049 | 45 | 0 | 0.13 | -272.53 | -272.6 | -33 | 580 | -15 | 31.5 | 27.6 | 10.5 | 31.2 | 29 | 11 | 5.73 | 2.49 | 10.2 | 34.8
2013-08-12 21:50 | 0 | 1.8889 | 0.00158 | 392.839 | 0.603 | 1.6674 | 0.0021 | 140 | 45 | 31894.9281 | 1.9215 | 401.217 | 41.681 | 45.049 | 45 | 0 | 0.13 | -272.53 | -272.61 | -33 | 580 | -15 | 31.5 | 27.7 | 10.5 | 31.2 | 29 | 11 | 5.73 | 2.38 | 10.2 | 34.6
2013-08-12 21:51 | 0 | 1.8889 | 0.00067 | 392.382 | 0.309 | 1.6635 | 0.0032 | 139.997 | 45 | 31892.8346 | 1.9215 | 400.671 | 41.688 | 45.049 | 45 | 0 | 0.13 | -272.53 | -272.6 | -33 | 580 | -15 | 31.5 | 27.6 | 10.5 | 31.2 | 28.9 | 11 | 5.73 | 2.45 | 10.2 | 34.5
2013-08-12 21:52 | 0 | 1.8988 | 0.00696 | 395.326 | 1.787 | 1.6629 | 0.0023 | 139.999 | 45 | 31892.3919 | 1.9315 | 403.632 | 41.677 | 45.049 | 45 | 0 | 0.13 | -272.53 | -272.61 | -33 | 580 | -15 | 31.4 | 27.6 | 10.5 | 31.2 | 28.9 | 11 | 5.73 | 2.48 | 10.2 | 34.5
2013-08-12 21:53 | 0 | 1.8891 | 0.00099 | 392.376 | 0.378 | 1.6601 | 0.0024 | 139.999 | 45 | 31894.7357 | 1.9219 | 400.71 | 41.658 | 45.049 | 45 | 0 | 0.13 | -272.53 | -272.6 | -33 | 580 | -15 | 31.5 | 27.5 | 10.5 | 31.2 | 28.9 | 11 | 5.73 | 2.38 | 10.2 | 34.7
2013-08-12 21:54 | 0 | 1.8881 | 0.00095 | 391.848 | 0.468 | 1.6581 | 0.0024 | 139.998 | 45 | 31894.887 | 1.9208 | 400.137 | 41.649 | 45.049 | 45 | 0 | 0.13 | -272.53 | -272.6 | -33 | 580 | -15 | 31.4 | 27.5 | 10.4 | 31.2 | 28.8 | 10.9 | 5.73 | 2.47 | 10.2 | 34.7
2013-08-12 21:55 | 0 | 1.8889 | 0.00052 | 392.031 | 0.119 | 1.656 | 0.0022 | 140.001 | 45 | 31895.709 | 1.9213 | 400.26 | 41.652 | 45.049 | 45 | 0 | 0.13 | -272.53 | -272.61 | -33 | 580 | -15 | 31.4 | 27.5 | 10.4 | 31.2 | 28.8 | 10.9 | 5.73 | 2.47 | 10.2 | 34.7
2013-08-12 21:56 | 0 | 1.9394 | 0.03159 | 400.045 | 4.645 | 1.6544 | 0.004 | 140.003 | 45 | 31896.2672 | 1.9673 | 407.985 | 41.674 | 45.05 | 45 | 0 | 0.13 | -272.53 | -272.61 | -33 | 580 | -15 | 31.4 | 27.4 | 10.4 | 31.2 | 28.8 | 10.9 | 5.73 | 2.38 | 10.2 | 34.6
2013-08-12 21:57 | 0 | 1.9539 | 0.01746 | 401.742 | 1.702 | 1.6421 | 0.0033 | 139.999 | 45 | 31894.9839 | 1.9898 | 410.33 | 41.652 | 45.049 | 45 | 0 | 0.13 | -272.53 | -272.6 | -33 | 580 | -15 | 31.4 | 27.2 | 10.3 | 31.2 | 28.6 | 10.8 | 5.73 | 2.48 | 10.2 | 34.5
2013-08-12 21:58 | 0 | 1.9109 | 0.00795 | 396.049 | 1.115 | 1.6461 | 0.0067 | 139.997 | 45 | 31893.21 | 1.9437 | 404.368 | 41.666 | 45.049 | 45 | 0 | 0.13 | -272.52 | -272.61 | -33 | 580 | -15 | 31.4 | 27.3 | 10.3 | 31.2 | 28.6 | 10.8 | 5.73 | 2.46 | 10.2 | 34.5
2013-08-12 21:59 | 0 | 1.9125 | 0.00945 | 396.358 | 1.302 | 1.6531 | 0.0023 | 139.999 | 45 | 31895.0902 | 1.9464 | 404.752 | 41.64 | 45.049 | 45 | 0 | 0.13 | -272.53 | -272.61 | -33 | 580 | -15 | 31.4 | 27.5 | 10.4 | 31.2 | 28.8 | 10.9 | 5.73 | 2.39 | 10.2 | 34.4
2013-08-12 22:00 | 0 | 1.9232 | 0.00761 | 398.48 | 1.41 | 1.6589 | 0.0024 | 140.004 | 45 | 31898.0413 | 1.9548 | 406.689 | 41.642 | 45.049 | 45 | 0 | 0.13 | -272.52 | -272.61 | -33 | 580 | -15 | 31.4 | 27.6 | 10.5 | 31.2 | 28.9 | 11 | 5.73 | 2.49 | 10.2 | 34.5
2013-08-12 22:01 | 0 | 1.9311 | 0.01207 | 399.83 | 1.743 | 1.6601 | 0.0029 | 140.001 | 45 | 31895.2779 | 1.9658 | 408.405 | 41.632 | 45.049 | 45 | 0 | 0.13 | -272.53 | -272.6 | -33 | 580 | -15 | 31.4 | 27.6 | 10.5 | 31.2 | 29 | 11 | 5.73 | 2.45 | 10.2 | 34.5
2013-08-12 22:02 | 0 | 1.9096 | 0.00904 | 395.862 | 1.687 | 1.6614 | 0.0019 | 139.999 | 45 | 31895.1488 | 1.9425 | 404.223 | 41.632 | 45.049 | 45 | 0 | 0.13 | -272.53 | -272.61 | -33 | 580 | -15 | 31.4 | 27.6 | 10.5 | 31.2 | 29 | 11 | 5.73 | 2.38 | 10.2 | 34.4
2013-08-12 22:03 | 0 | 1.9222 | 0.00799 | 397.915 | 1.349 | 1.6632 | 0.0016 | 140.003 | 45 | 31895.0045 | 1.9538 | 406.179 | 41.633 | 45.049 | 45 | 0 | 0.13 | -272.53 | -272.61 | -33 | 580 | -15 | 31.4 | 27.6 | 10.5 | 31.2 | 29 | 11 | 5.73 | 2.49 | 10.2 | 34.4
2013-08-12 22:04 | 0 | 1.9214 | 0.01042 | 398.053 | 1.888 | 1.6612 | 0.0022 | 140 | 45 | 31893.251 | 1.957 | 406.671 | 41.644 | 45.049 | 45 | 0 | 0.13 | -272.53 | -272.6 | -33 | 580 | -15 | 31.4 | 27.6 | 10.5 | 31.2 | 29 | 11 | 5.73 | 2.44 | 10.2 | 34.4
2013-08-12 22:05 | 0 | 1.9087 | 0.00433 | 395.388 | 0.682 | 1.6609 | 0.0018 | 139.999 | 45 | 31893.5984 | 1.9405 | 403.644 | 41.632 | 45.049 | 45 | 0 | 0.13 | -272.53 | -272.6 | -33 | 580 | -15 | 31.4 | 27.6 | 10.5 | 31.2 | 29 | 11 | 5.73 | 2.39 | 10.2 | 34.5
2013-08-12 22:06 | 0 | 1.9341 | 0.01458 | 399.458 | 1.912 | 1.6602 | 0.0021 | 139.999 | 45 | 31894.1324 | 1.9647 | 407.707 | 41.631 | 45.049 | 45 | 0 | 0.13 | -272.53 | -272.6 | -33 | 580 | -15 | 31.4 | 27.6 | 10.5 | 31.2 | 28.9 | 11 | 5.73 | 2.5 | 10.2 | 34.5
2013-08-12 22:07 | 0 | 1.9767 | 0.00799 | 404.973 | 1.319 | 1.6468 | 0.0065 | 139.997 | 45 | 31891.7819 | 2.0086 | 413.311 | 41.634 | 45.049 | 45 | 0 | 0.13 | -272.52 | -272.6 | -33 | 580 | -15 | 31.4 | 27.3 | 10.3 | 31.2 | 28.7 | 10.8 | 5.73 | 2.43 | 10.2 | 34.5
2013-08-12 22:08 | 0 | 1.9679 | 0.00512 | 403.504 | 0.741 | 1.6368 | 0.0026 | 140.002 | 45 | 31891.2403 | 2.0018 | 411.942 | 41.629 | 45.049 | 45 | 0 | 0.13 | -272.53 | -272.6 | -33 | 580 | -15 | 31.4 | 27.2 | 10.2 | 31.1 | 28.5 | 10.7 | 5.73 | 2.4 | 10.2 | 34.6
2013-08-12 22:09 | 0 | 1.9804 | 0.00754 | 405.26 | 1.102 | 1.6328 | 0.0021 | 139.999 | 45 | 31891.8235 | 2.0125 | 413.552 | 41.628 | 45.049 | 45 | 0 | 0.13 | -272.53 | -272.61 | -33 | 580 | -15 | 31.4 | 27.1 | 10.2 | 31.2 | 28.4 | 10.7 | 5.73 | 2.51 | 10.2 | 34.6
2013-08-12 22:10 | 0 | 1.9946 | 0.00257 | 407.401 | 0.37 | 1.6289 | 0.0024 | 140 | 45 | 31891.3752 | 2.0286 | 415.83 | 41.625 | 45.049 | 45 | 0 | 0.13 | -272.53 | -272.6 | -33 | 580 | -15 | 31.4 | 27 | 10.2 | 31.1 | 28.4 | 10.6 | 5.73 | 2.41 | 10.2 | 34.6
2013-08-12 22:11 | 0 | 1.9633 | 0.01311 | 403.111 | 1.941 | 1.6306 | 0.0065 | 140.001 | 45 | 31891.289 | 1.9993 | 411.655 | 41.626 | 45.049 | 45 | 0 | 0.13 | -272.53 | -272.6 | -33 | 580 | -15 | 31.4 | 27.1 | 10.2 | 31.2 | 28.4 | 10.7 | 5.73 | 2.41 | 10.2 | 34.5
2013-08-12 22:12 | 0 | 2.0017 | 0.02676 | 409.889 | 4.409 | 1.6297 | 0.0045 | 140 | 45 | 31890.391 | 2.0287 | 417.837 | 41.625 | 45.049 | 45 | 0 | 0.13 | -272.53 | -272.6 | -33 | 580 | -15 | 31.4 | 27.1 | 10.2 | 31.1 | 28.4 | 10.6 | 5.73 | 2.51 | 10.2 | 34.4
2013-08-12 22:13 | 0 | 2.0427 | 0.00398 | 415.641 | 0.482 | 1.6334 | 0.0022 | 140.001 | 45 | 31890.3271 | 2.0777 | 424.281 | 41.627 | 45.049 | 45 | 0 | 0.13 | -272.53 | -272.6 | -33 | 580 | -15 | 31.4 | 27.2 | 10.2 | 31.1 | 28.5 | 10.7 | 5.73 | 2.4 | 10.2 | 34.6
2013-08-12 22:14 | 0 | 2.0107 | 0.02305 | 410.525 | 3.125 | 1.6415 | 0.0027 | 139.998 | 45 | 31888.2928 | 2.0509 | 419.539 | 41.625 | 45.049 | 45 | 0 | 0.13 | -272.53 | -272.61 | -33 | 580 | -15 | 31.4 | 27.3 | 10.3 | 31.1 | 28.6 | 10.8 | 5.73 | 2.43 | 10.2 | 34.5
2013-08-12 22:15 | 0 | 1.9717 | 0.01228 | 404.523 | 1.668 | 1.6432 | 0.0022 | 140 | 45 | 31889.2698 | 2.005 | 412.915 | 41.625 | 45.049 | 45 | 0 | 0.13 | -272.53 | -272.61 | -33 | 580 | -15 | 31.4 | 27.3 | 10.3 | 31.1 | 28.7 | 10.8 | 5.73 | 2.5 | 10.2 | 34.5
2013-08-12 22:16 | 0 | 1.9803 | 0.01453 | 405.613 | 1.943 | 1.641 | 0.0018 | 140.001 | 45 | 31889.7303 | 2.0117 | 413.913 | 41.625 | 45.049 | 45 | 0 | 0.13 | -272.53 | -272.61 | -33 | 580 | -15 | 31.4 | 27.3 | 10.3 | 31.1 | 28.6 | 10.8 | 5.73 | 2.39 | 10.2 | 34.5
2013-08-12 22:17 | 0 | 1.9891 | 0.01698 | 407.108 | 2.323 | 1.6383 | 0.0008 | 139.998 | 45 | 31890.6791 | 2.0227 | 415.53 | 41.625 | 45.049 | 45 | 0 | 0.13 | -272.53 | -272.6 | -33 | 580 | -15 | 31.4 | 27.3 | 10.3 | 31.1 | 28.6 | 10.8 | 5.73 | 2.44 | 10.2 | 34.4
2013-08-12 22:18 | 0 | 1.9706 | 0.01052 | 404.607 | 1.584 | 1.6426 | 0.0036 | 139.999 | 45 | 31892.8737 | 2.0072 | 413.272 | 41.625 | 45.049 | 45 | 0 | 0.13 | -272.53 | -272.6 | -33 | 580 | -15 | 31.4 | 27.3 | 10.3 | 31.1 | 28.6 | 10.8 | 5.73 | 2.49 | 10.2 | 34.4
2013-08-12 22:19 | 0 | 1.9423 | 0.00479 | 399.714 | 0.967 | 1.6411 | 0.002 | 140 | 45 | 31892.6336 | 1.9769 | 408.204 | 41.625 | 45.049 | 45 | 0 | 0.13 | -272.53 | -272.6 | -33 | 580 | -15 | 31.4 | 27.3 | 10.3 | 31.1 | 28.6 | 10.8 | 5.73 | 2.39 | 10.2 | 34.5
2013-08-12 22:20 | 0 | 1.9403 | 0.00271 | 399.166 | 0.402 | 1.6399 | 0.002 | 139.998 | 45 | 31891.899 | 1.9736 | 407.495 | 41.625 | 45.049 | 45 | 0 | 0.13 | -272.53 | -272.6 | -33 | 580 | -15 | 31.4 | 27.3 | 10.3 | 31.1 | 28.6 | 10.7 | 5.73 | 2.45 | 10.2 | 34.5
2013-08-12 22:21 | 0 | 1.9347 | 0.00144 | 398.518 | 0.126 | 1.638 | 0.0012 | 139.997 | 45 | 31891.9136 | 1.968 | 406.824 | 41.625 | 45.049 | 45 | 0 | 0.13 | -272.53 | -272.61 | -33 | 580 | -15 | 31.4 | 27.3 | 10.2 | 31.1 | 28.6 | 10.7 | 5.73 | 2.48 | 10.2 | 34.5
2013-08-12 22:22 | 0 | 1.9293 | 0.00355 | 397.818 | 0.404 | 1.6376 | 0.0024 | 140.004 | 45 | 31893.0539 | 1.963 | 406.151 | 41.625 | 45.049 | 45 | 0 | 0.13 | -272.53 | -272.6 | -33 | 580 | -15 | 31.4 | 27.2 | 10.2 | 31.1 | 28.6 | 10.7 | 5.73 | 2.38 | 10.2 | 34.6
2013-08-12 22:23 | 0 | 1.9325 | 0.00698 | 398.321 | 0.996 | 1.6363 | 0.0012 | 139.999 | 45 | 31892.7327 | 1.9643 | 406.507 | 41.625 | 45.049 | 45 | 0 | 0.13 | -272.53 | -272.6 | -33 | 580 | -15 | 31.4 | 27.3 | 10.3 | 31.1 | 28.6 | 10.7 | 5.73 | 2.46 | 10.1 | 34.5
2013-08-12 22:24 | 0 | 1.9747 | 0.03611 | 404.795 | 5.436 | 1.6365 | 0.0016 | 140 | 45 | 31893.1567 | 2.0019 | 412.746 | 41.625 | 45.049 | 45 | 0 | 0.13 | -272.53 | -272.6 | -33 | 580 | -15 | 31.4 | 27.3 | 10.3 | 31.1 | 28.6 | 10.7 | 5.73 | 2.48 | 10.2 | 34.5
2013-08-12 22:25 | 0 | 2.0059 | 0.01059 | 409.402 | 1.24 | 1.6408 | 0.0017 | 139.999 | 45 | 31893.4286 | 2.0428 | 418.105 | 41.626 | 45.049 | 45 | 0 | 0.13 | -272.53 | -272.6 | -33 | 580 | -15 | 31.4 | 27.3 | 10.3 | 31.1 | 28.7 | 10.8 | 5.73 | 2.38 | 10.1 | 34.6
2013-08-12 22:26 | 0 | 1.9845 | 0.01494 | 406.212 | 2.06 | 1.6435 | 0.0018 | 140.001 | 45 | 31893.9802 | 2.0206 | 414.871 | 41.625 | 45.049 | 45 | 0 | 0.13 | -272.53 | -272.61 | -33 | 580 | -15 | 31.4 | 27.4 | 10.3 | 31.1 | 28.7 | 10.8 | 5.73 | 2.47 | 10.1 | 34.7
2013-08-12 22:27 | 0 | 1.9759 | 0.01393 | 405.081 | 2.169 | 1.6434 | 0.0016 | 140.001 | 45 | 31893.677 | 2.0075 | 413.391 | 41.622 | 45.049 | 45 | 0 | 0.13 | -272.52 | -272.6 | -33 | 580 | -15 | 31.4 | 27.4 | 10.3 | 31.1 | 28.7 | 10.8 | 5.73 | 2.47 | 10.1 | 34.6
2013-08-12 22:28 | 0 | 1.9813 | 0.00641 | 405.88 | 1.105 | 1.6447 | 0.0026 | 140.004 | 45 | 31894.7469 | 2.0154 | 414.368 | 41.625 | 45.049 | 45 | 0 | 0.13 | -272.53 | -272.6 | -33 | 580 | -15 | 31.4 | 27.4 | 10.3 | 31.1 | 28.7 | 10.8 | 5.73 | 2.38 | 10.1 | 34.6
2013-08-12 22:29 | 0 | 1.9787 | 0.00102 | 406.144 | 0.801 | 1.6446 | 0.0019 | 139.999 | 45 | 31893.0821 | 2.0128 | 414.596 | 41.618 | 45.049 | 45 | 0 | 0.13 | -272.53 | -272.61 | -33 | 580 | -15 | 31.4 | 27.4 | 10.3 | 31.1 | 28.8 | 10.8 | 5.73 | 2.48 | 10.1 | 34.7
2013-08-12 22:30 | 0 | 1.9765 | 0.00063 | 406.573 | 0.227 | 1.6482 | 0.0029 | 139.999 | 45 | 31891.9712 | 2.0105 | 415.1 | 41.62 | 45.049 | 45 | 0 | 0.13 | -272.53 | -272.6 | -33 | 580 | -15 | 31.4 | 27.5 | 10.4 | 31.1 | 28.8 | 10.8 | 5.73 | 2.47 | 10.1 | 34.6
2013-08-12 22:31 | 0 | 1.9712 | 0.00451 | 405.134 | 0.914 | 1.6533 | 0.0022 | 140.001 | 45 | 31893.3276 | 2.0061 | 413.751 | 41.617 | 45.049 | 45 | 0 | 0.13 | -272.53 | -272.6 | -33 | 580 | -15 | 31.4 | 27.6 | 10.4 | 31.1 | 28.9 | 10.9 | 5.73 | 2.38 | 10.1 | 34.6
2013-08-12 22:32 | 0 | 1.9597 | 0.00212 | 402.922 | 0.307 | 1.6525 | 0.0016 | 139.997 | 45 | 31893.1964 | 1.9937 | 411.397 | 41.611 | 45.049 | 45 | 0 | 0.13 | -272.53 | -272.6 | -33 | 580 | -15 | 31.4 | 27.6 | 10.4 | 31.1 | 28.9 | 10.9 | 5.73 | 2.49 | 10.1 | 34.6
2013-08-12 22:33 | 0 | 1.9615 | 0.0043 | 403.792 | 1.091 | 1.6501 | 0.0016 | 139.997 | 45 | 31890.4069 | 1.9946 | 412.162 | 41.593 | 45.049 | 45 | 0 | 0.13 | -272.53 | -272.6 | -33 | 580 | -15 | 31.4 | 27.5 | 10.4 | 31.1 | 28.9 | 10.8 | 5.73 | 2.45 | 10.1 | 34.5
2013-08-12 22:34 | 0 | 1.9596 | 0.00267 | 403.788 | 0.676 | 1.652 | 0.0021 | 140.006 | 45 | 31890.5085 | 1.9936 | 412.311 | 41.577 | 45.049 | 45 | 0 | 0.13 | -272.53 | -272.6 | -33 | 580 | -15 | 31.4 | 27.6 | 10.4 | 31.1 | 28.9 | 10.9 | 5.73 | 2.39 | 10.1 | 34.4
2013-08-12 22:35 | 0 | 1.9625 | 0.00232 | 404.086 | 0.452 | 1.6542 | 0.002 | 139.997 | 45 | 31892.1127 | 1.9961 | 412.59 | 41.569 | 45.05 | 45 | 0 | 0.13 | -272.53 | -272.61 | -33 | 580 | -15 | 31.4 | 27.6 | 10.4 | 31.1 | 28.9 | 10.9 | 5.73 | 2.49 | 10.1 | 34.4
2013-08-12 22:36 | 0 | 1.9449 | 0.00881 | 401.315 | 0.961 | 1.6524 | 0.0023 | 140 | 45 | 31891.5974 | 1.9793 | 409.804 | 41.576 | 45.05 | 45 | 0 | 0.13 | -272.53 | -272.61 | -33 | 580 | -15 | 31.4 | 27.6 | 10.4 | 31.1 | 28.9 | 10.9 | 5.73 | 2.44 | 10.1 | 34.5
2013-08-12 22:37 | 0 | 1.9473 | 0.00606 | 402.044 | 0.822 | 1.6552 | 0.0025 | 139.996 | 45 | 31888.2329 | 1.9806 | 410.469 | 41.57 | 45.05 | 45 | 0 | 0.13 | -272.53 | -272.6 | -33 | 580 | -15 | 31.4 | 27.6 | 10.4 | 31.1 | 29 | 10.9 | 5.73 | 2.39 | 10.1 | 34.5
2013-08-12 22:38 | 0 | 1.9526 | 0.00372 | 403.227 | 0.489 | 1.6566 | 0.0032 | 139.999 | 45 | 31891.4516 | 1.9862 | 411.694 | 41.571 | 45.05 | 45 | 0 | 0.13 | -272.52 | -272.6 | -33 | 580 | -15 | 31.4 | 27.7 | 10.5 | 31.1 | 29 | 10.9 | 5.73 | 2.5 | 10.1 | 34.7
2013-08-12 22:39 | 0 | 1.9486 | 0.00304 | 402.283 | 0.546 | 1.6567 | 0.0035 | 139.999 | 45 | 31892.7741 | 1.9827 | 410.805 | 41.574 | 45.05 | 45 | 0 | 0.13 | -272.53 | -272.6 | -33 | 580 | -15 | 31.4 | 27.7 | 10.5 | 31 | 29.1 | 10.9 | 5.73 | 2.44 | 10.1 | 34.8
2013-08-12 22:40 | 0 | 1.9485 | 0.00596 | 401.716 | 0.656 | 1.6611 | 0.0016 | 139.999 | 45 | 31891.5374 | 1.981 | 410.135 | 41.569 | 45.05 | 45 | 0 | 0.13 | -272.53 | -272.6 | -33 | 580 | -15 | 31.3 | 27.8 | 10.5 | 31 | 29.1 | 10.9 | 5.73 | 2.39 | 10.1 | 34.7
2013-08-12 22:41 | 0 | 1.9531 | 0.00751 | 402.6 | 0.72 | 1.6601 | 0.0012 | 139.995 | 45 | 31890.6427 | 1.9882 | 411.166 | 41.57 | 45.049 | 45 | 0 | 0.13 | -272.52 | -272.6 | -33 | 580 | -15 | 31.4 | 27.8 | 10.5 | 31.1 | 29.1 | 11 | 5.73 | 2.5 | 10.1 | 34.7
2013-08-12 22:42 | 0 | 1.9292 | 0.00482 | 399.434 | 0.66 | 1.6618 | 0.0033 | 140.001 | 45 | 31894.1899 | 1.9638 | 407.957 | 41.565 | 45.049 | 45 | 0 | 0.13 | -272.53 | -272.61 | -33 | 580 | -15 | 31.3 | 27.8 | 10.5 | 31.1 | 29.1 | 11 | 5.73 | 2.43 | 10.1 | 34.7
2013-08-12 22:43 | 0 | 1.9161 | 0.00474 | 397.524 | 0.655 | 1.6694 | 0.0023 | 140.003 | 45 | 31892.5782 | 1.9501 | 406.028 | 41.567 | 45.049 | 45 | 0 | 0.13 | -272.53 | -272.6 | -33 | 580 | -15 | 31.4 | 27.9 | 10.6 | 31 | 29.3 | 11 | 5.73 | 2.4 | 10.1 | 34.6
2013-08-12 22:44 | 0 | 1.9155 | 0.00256 | 397.145 | 0.444 | 1.6737 | 0.0014 | 139.995 | 45 | 31890.469 | 1.9486 | 405.599 | 41.563 | 45.049 | 45 | 0 | 0.13 | -272.53 | -272.6 | -33 | 580 | -15 | 31.4 | 28 | 10.6 | 31.1 | 29.4 | 11.1 | 5.73 | 2.5 | 10.1 | 34.6
2013-08-12 22:45 | 0 | 1.9206 | 0.00156 | 398.007 | 0.409 | 1.6751 | 0.0015 | 140.005 | 45 | 31893.1264 | 1.9537 | 406.436 | 41.564 | 45.049 | 45 | 0 | 0.13 | -272.52 | -272.6 | -33 | 580 | -15 | 31.4 | 28 | 10.6 | 31 | 29.4 | 11.1 | 5.73 | 2.42 | 10.1 | 34.5
2013-08-12 22:46 | 0 | 1.9213 | 0.00083 | 398.273 | 0.088 | 1.6717 | 0.0019 | 139.998 | 45 | 31890.1358 | 1.9548 | 406.733 | 41.563 | 45.049 | 45 | 0 | 0.13 | -272.53 | -272.6 | -33 | 580 | -15 | 31.4 | 28 | 10.6 | 31.1 | 29.3 | 11.1 | 5.73 | 2.42 | 10.1 | 34.5
2013-08-12 22:47 | 0 | 1.9212 | 0.00068 | 398.386 | 0.107 | 1.6729 | 0.0016 | 139.998 | 45 | 31891.5278 | 1.9545 | 406.848 | 41.563 | 45.049 | 45 | 0 | 0.13 | -272.53 | -272.61 | -33 | 580 | -15 | 31.4 | 28 | 10.6 | 31 | 29.3 | 11.1 | 5.73 | 2.51 | 10.1 | 34.4
2013-08-12 22:48 | 0 | 1.9234 | 0.00081 | 398.953 | 0.14 | 1.673 | 0.0017 | 140 | 45 | 31889.998 | 1.9567 | 407.42 | 41.559 | 45.049 | 45 | 0 | 0.13 | -272.53 | -272.6 | -33 | 580 | -15 | 31.3 | 28 | 10.6 | 31 | 29.4 | 11.1 | 5.73 | 2.4 | 10.1 | 34.5
2013-08-12 22:49 | 0 | 1.9252 | 0.00072 | 399.62 | 0.279 | 1.6747 | 0.002 | 140.001 | 45 | 31889.3017 | 1.9586 | 408.087 | 41.561 | 45.049 | 45 | 0 | 0.13 | -272.53 | -272.6 | -33 | 580 | -15 | 31.4 | 28 | 10.6 | 31 | 29.4 | 11.1 | 5.73 | 2.42 | 10.1 | 34.5
2013-08-12 22:50 | 0 | 1.9291 | 0.00157 | 400.558 | 0.205 | 1.6775 | 0.0025 | 140.001 | 45 | 31889.4371 | 1.9625 | 409.081 | 41.558 | 45.049 | 45 | 0 | 0.13 | -272.53 | -272.6 | -33 | 580 | -15 | 31.3 | 28.1 | 10.7 | 31 | 29.5 | 11.1 | 5.73 | 2.5 | 10.1 | 34.4
2013-08-12 22:51 | 0 | 1.927 | 0.00126 | 399.908 | 0.466 | 1.6801 | 0.0012 | 140.002 | 45 | 31889.0348 | 1.9611 | 408.49 | 41.558 | 45.049 | 45 | 0 | 0.13 | -272.52 | -272.61 | -33 | 580 | -15 | 31.4 | 28.1 | 10.7 | 31 | 29.5 | 11.2 | 5.73 | 2.4 | 10.1 | 34.4
2013-08-12 22:52 | 0 | 1.9233 | 0.00081 | 399.131 | 0.198 | 1.6815 | 0.003 | 139.999 | 45 | 31890.3157 | 1.9571 | 407.695 | 41.551 | 45.049 | 45 | 0 | 0.13 | -272.53 | -272.61 | -33 | 580 | -15 | 31.3 | 28.2 | 10.7 | 31 | 29.5 | 11.2 | 5.73 | 2.44 | 10.1 | 34.4
2013-08-12 22:53 | 0 | 1.9237 | 0.00099 | 398.801 | 0.144 | 1.6788 | 0.0023 | 140 | 45 | 31889.0426 | 1.9574 | 407.326 | 41.544 | 45.049 | 45 | 0 | 0.13 | -272.53 | -272.61 | -33 | 580 | -15 | 31.3 | 28.1 | 10.7 | 31.1 | 29.5 | 11.2 | 5.73 | 2.5 | 10.1 | 34.4
2013-08-12 22:54 | 0 | 1.9241 | 0.00024 | 398.663 | 0.067 | 1.6776 | 0.0028 | 140.001 | 45 | 31888.7283 | 1.9576 | 407.166 | 41.543 | 45.049 | 45 | 0 | 0.13 | -272.53 | -272.6 | -33 | 580 | -15 | 31.3 | 28.1 | 10.7 | 31 | 29.5 | 11.1 | 5.73 | 2.39 | 10.1 | 34.5
2013-08-12 22:55 | 0 | 1.922 | 0.00064 | 398.689 | 0.119 | 1.6783 | 0.003 | 140.005 | 45 | 31891.8001 | 1.9557 | 407.198 | 41.521 | 45.049 | 45 | 0 | 0.13 | -272.52 | -272.61 | -33 | 580 | -15 | 31.3 | 28.1 | 10.7 | 31 | 29.5 | 11.1 | 5.73 | 2.45 | 10.1 | 34.5
2013-08-12 22:56 | 0 | 1.9208 | 0.00203 | 398.049 | 0.19 | 1.6795 | 0.0021 | 139.999 | 45 | 31891.7496 | 1.9545 | 406.572 | 41.521 | 45.049 | 45 | 0 | 0.13 | -272.53 | -272.61 | -33 | 580 | -15 | 31.3 | 28.2 | 10.7 | 31.1 | 29.5 | 11.2 | 5.73 | 2.49 | 10.1 | 34.5
2013-08-12 22:57 | 0 | 1.922 | 0.00083 | 398.169 | 0.084 | 1.6803 | 0.0021 | 139.999 | 45 | 31891.5853 | 1.9555 | 406.668 | 41.513 | 45.049 | 45 | 0 | 0.13 | -272.53 | -272.6 | -33 | 580 | -15 | 31.3 | 28.2 | 10.7 | 31 | 29.5 | 11.2 | 5.73 | 2.38 | 10.1 | 34.4
2013-08-12 22:58 | 0 | 1.9172 | 0.00233 | 398.161 | 0.084 | 1.6822 | 0.0025 | 139.997 | 45 | 31890.0099 | 1.9513 | 406.679 | 41.502 | 45.05 | 45 | 0 | 0.13 | -272.53 | -272.6 | -33 | 580 | -15 | 31.3 | 28.2 | 10.7 | 31 | 29.6 | 11.2 | 5.73 | 2.47 | 10.1 | 34.4
2013-08-12 22:59 | 0 | 1.914 | 0.00262 | 397.732 | 0.232 | 1.6839 | 0.0019 | 139.998 | 45 | 31889.121 | 1.9476 | 406.278 | 41.507 | 45.049 | 45 | 0 | 0.13 | -272.53 | -272.61 | -33 | 580 | -15 | 31.3 | 28.3 | 10.7 | 31 | 29.6 | 11.2 | 5.73 | 2.48 | 10.1 | 34.5
2013-08-12 23:00 | 0 | 1.9125 | 0.00074 | 397.305 | 0.152 | 1.6871 | 0.0017 | 140.001 | 45 | 31891.4691 | 1.9461 | 405.823 | 41.512 | 45.049 | 45 | 0 | 0.13 | -272.53 | -272.61 | -33 | 580 | -15 | 31.3 | 28.3 | 10.8 | 31 | 29.7 | 11.2 | 5.73 | 2.38 | 10.1 | 34.5
2013-08-12 23:01 | 0 | 1.9162 | 0.00196 | 397.34 | 0.115 | 1.6894 | 0.002 | 140.003 | 45 | 31891.5355 | 1.9495 | 405.885 | 41.513 | 45.049 | 45 | 0 | 0.13 | -272.53 | -272.6 | -33 | 580 | -15 | 31.3 | 28.3 | 10.8 | 31.1 | 29.7 | 11.3 | 5.73 | 2.48 | 10.1 | 34.6
2013-08-12 23:02 | 0 | 1.9156 | 0.00129 | 397.417 | 0.197 | 1.6894 | 0.0021 | 140.001 | 45 | 31889.2644 | 1.9495 | 405.939 | 41.503 | 45.049 | 45 | 0 | 0.13 | -272.53 | -272.61 | -33 | 580 | -15 | 31.3 | 28.3 | 10.8 | 31 | 29.7 | 11.3 | 5.73 | 2.47 | 10.1 | 34.6
2013-08-12 23:03 | 0 | 1.9145 | 0.00051 | 397.655 | 0.047 | 1.6886 | 0.0025 | 140.001 | 45 | 31891.2802 | 1.9481 | 406.193 | 41.5 | 45.049 | 45 | 0 | 0.13 | -272.53 | -272.61 | -33 | 580 | -15 | 31.3 | 28.4 | 10.8 | 31 | 29.8 | 11.3 | 5.73 | 2.38 | 10.1 | 34.6
2013-08-12 23:04 | 0 | 1.9158 | 0.00027 | 397.717 | 0.022 | 1.6909 | 0.0028 | 139.999 | 45 | 31889.5069 | 1.9494 | 406.274 | 41.5 | 45.049 | 45 | 0 | 0.13 | -272.53 | -272.6 | -33 | 580 | -15 | 31.3 | 28.4 | 10.8 | 31 | 29.8 | 11.3 | 5.73 | 2.49 | 10.1 | 34.5
2013-08-12 23:05 | 0 | 1.9144 | 0.00072 | 397.567 | 0.115 | 1.6899 | 0.0015 | 139.996 | 45 | 31887.4791 | 1.9481 | 406.12 | 41.5 | 45.049 | 45 | 0 | 0.13 | -272.53 | -272.6 | -33 | 580 | -15 | 31.3 | 28.3 | 10.8 | 31 | 29.7 | 11.3 | 5.73 | 2.46 | 10.1 | 34.6
2013-08-12 23:06 | 0 | 1.9113 | 0.00191 | 397.076 | 0.264 | 1.689 | 0.0019 | 139.997 | 45 | 31886.4132 | 1.9452 | 405.63 | 41.5 | 45.049 | 45 | 0 | 0.13 | -272.53 | -272.61 | -33 | 580 | -15 | 31.3 | 28.4 | 10.8 | 31 | 29.7 | 11.3 | 5.73 | 2.39 | 10.1 | 34.4
2013-08-12 23:07 | 0 | 1.9116 | 0.00094 | 396.974 | 0.161 | 1.6891 | 0.0019 | 139.998 | 45 | 31887.7118 | 1.945 | 405.484 | 41.502 | 45.049 | 45 | 0 | 0.13 | -272.53 | -272.6 | -33 | 579 | -15 | 31.3 | 28.4 | 10.8 | 31 | 29.7 | 11.3 | 5.73 | 2.49 | 10.1 | 34.3
2013-08-12 23:08 | 0 | 1.9127 | 0.0006 | 397.538 | 0.147 | 1.6891 | 0.0025 | 140.001 | 45 | 31890.3482 | 1.9463 | 406.066 | 41.504 | 45.049 | 45 | 0 | 0.13 | -272.53 | -272.61 | -33 | 580 | -15 | 31.3 | 28.3 | 10.8 | 31 | 29.7 | 11.3 | 5.73 | 2.46 | 10.1 | 34.3
2013-08-12 23:09 | 0 | 1.9102 | 0.00101 | 397.512 | 0.16 | 1.6893 | 0.0021 | 140.003 | 45 | 31892.4319 | 1.944 | 406.073 | 41.501 | 45.049 | 45 | 0 | 0.13 | -272.53 | -272.61 | -33 | 580 | -15 | 31.3 | 28.4 | 10.8 | 31.1 | 29.7 | 11.3 | 5.73 | 2.39 | 10.5 | 34.4
2013-08-12 23:10 | 0 | 1.9092 | 0.00051 | 397.241 | 0.112 | 1.6897 | 0.0018 | 139.998 | 45 | 31889.7507 | 1.9427 | 405.787 | 41.51 | 45.049 | 45 | 0 | 0.13 | -272.53 | -272.61 | -33 | 580 | -15 | 31.3 | 28.4 | 10.8 | 31 | 29.7 | 11.3 | 5.73 | 2.5 | 10.7 | 34.5
2013-08-12 23:11 | 0 | 1.9089 | 0.00071 | 396.991 | 0.11 | 1.6892 | 0.0014 | 140.002 | 45 | 31890.4364 | 1.9425 | 405.522 | 41.504 | 45.049 | 45 | 0 | 0.13 | -272.53 | -272.6 | -33 | 580 | -15 | 31.3 | 28.4 | 10.8 | 31 | 29.7 | 11.3 | 5.73 | 2.44 | 10.7 | 34.5
2013-08-12 23:12 | 0 | 1.9084 | 0.0007 | 397.34 | 0.164 | 1.6883 | 0.0022 | 140 | 45 | 31889.7709 | 1.9419 | 405.853 | 41.509 | 45.049 | 45 | 0 | 0.13 | -272.53 | -272.6 | -33 | 580 | -15 | 31.3 | 28.4 | 10.8 | 31 | 29.7 | 11.3 | 5.73 | 2.4 | 10.6 | 34.4
2013-08-12 23:13 | 0 | 1.9097 | 0.00095 | 397.015 | 0.255 | 1.6897 | 0.0022 | 140.001 | 45 | 31890.1551 | 1.9432 | 405.57 | 41.505 | 45.049 | 45 | 0 | 0.13 | -272.53 | -272.61 | -33 | 580 | -15 | 31.3 | 28.4 | 10.8 | 31 | 29.7 | 11.3 | 5.73 | 2.5 | 10.5 | 34.4
2013-08-12 23:14 | 0 | 1.9107 | 0.00043 | 396.674 | 0.223 | 1.6856 | 0.0022 | 140.001 | 45 | 31890.9541 | 1.9442 | 405.199 | 41.507 | 45.049 | 45 | 0 | 0.13 | -272.53 | -272.61 | -33 | 579 | -15 | 31.3 | 28.3 | 10.8 | 31 | 29.7 | 11.2 | 5.73 | 2.43 | 10.5 | 34.5
2013-08-12 23:15 | 0 | 1.9092 | 0.00101 | 396.279 | 0.138 | 1.6868 | 0.0022 | 140.004 | 45 | 31891.0806 | 1.9428 | 404.79 | 41.501 | 45.049 | 45 | 0 | 0.13 | -272.53 | -272.61 | -33 | 580 | -15 | 31.3 | 28.3 | 10.7 | 31 | 29.7 | 11.2 | 5.73 | 2.4 | 10.5 | 34.5
2013-08-12 23:16 | 0 | 1.9136 | 0.00218 | 397.193 | 0.613 | 1.6849 | 0.002 | 140 | 45 | 31890.5157 | 1.9466 | 405.649 | 41.5 | 45.049 | 45 | 0 | 0.13 | -272.53 | -272.61 | -33 | 580 | -15 | 31.3 | 28.3 | 10.7 | 31 | 29.6 | 11.2 | 5.73 | 2.5 | 10.4 | 34.5
2013-08-12 23:17 | 0 | 1.9224 | 0.00635 | 400.585 | 2.156 | 1.6844 | 0.0027 | 140.001 | 45 | 31890.3784 | 1.9547 | 408.939 | 41.5 | 45.049 | 45 | 0 | 0.13 | -272.53 | -272.6 | -33 | 580 | -15 | 31.3 | 28.2 | 10.7 | 31 | 29.6 | 11.2 | 5.73 | 2.42 | 10.4 | 34.5
2013-08-12 23:18 | 0 | 1.9414 | 0.00183 | 403.736 | 0.755 | 1.6808 | 0.0023 | 140.002 | 45 | 31891.6327 | 1.9748 | 412.405 | 41.5 | 45.049 | 45 | 0 | 0.13 | -272.53 | -272.6 | -33 | 580 | -15 | 31.3 | 28.2 | 10.7 | 31 | 29.6 | 11.2 | 5.73 | 2.41 | 10.4 | 34.6
2013-08-12 23:19 | 0 | 1.9411 | 0.00123 | 402.291 | 0.555 | 1.6715 | 0.0036 | 140.002 | 45 | 31892.1174 | 1.9751 | 410.903 | 41.5 | 45.049 | 45 | 0 | 0.13 | -272.53 | -272.6 | -33 | 580 | -15 | 31.3 | 28 | 10.6 | 31 | 29.4 | 11.1 | 5.73 | 2.5 | 10.4 | 34.5
2013-08-12 23:20 | 0 | 1.9328 | 0.00255 | 400.301 | 0.343 | 1.6643 | 0.0038 | 140.001 | 45 | 31891.9531 | 1.9669 | 408.828 | 41.5 | 45.049 | 45 | 0 | 0.13 | -272.53 | -272.61 | -33 | 580 | -15 | 31.3 | 27.9 | 10.5 | 31 | 29.3 | 11 | 5.73 | 2.41 | 10.4 | 34.6
2013-08-12 23:21 | 0 | 1.9254 | 0.00217 | 399.246 | 0.226 | 1.6576 | 0.0021 | 139.997 | 45 | 31890.7726 | 1.959 | 407.684 | 41.502 | 45.049 | 45 | 0 | 0.13 | -272.53 | -272.6 | -33 | 579 | -15 | 31.3 | 27.8 | 10.5 | 31 | 29.2 | 10.9 | 5.73 | 2.42 | 10.3 | 34.6
2013-08-12 23:22 | 0 | 1.9211 | 0.00112 | 398.631 | 0.244 | 1.6549 | 0.0015 | 140 | 45 | 31888.2077 | 1.9545 | 407.039 | 41.5 | 45.049 | 45 | 0 | 0.13 | -272.53 | -272.61 | -33 | 580 | -15 | 31.3 | 27.7 | 10.4 | 31 | 29.1 | 10.9 | 5.73 | 2.51 | 10.3 | 34.7
2013-08-12 23:23 | 0 | 1.9207 | 0.00049 | 398.061 | 0.164 | 1.6542 | 0.002 | 140.003 | 45 | 31890.4631 | 1.9537 | 406.45 | 41.5 | 45.049 | 45 | 0 | 0.13 | -272.53 | -272.61 | -33 | 580 | -15 | 31.3 | 27.7 | 10.4 | 31 | 29.1 | 10.9 | 5.73 | 2.41 | 10.3 | 34.5
2013-08-12 23:24 | 0 | 1.919 | 0.00047 | 397.336 | 0.131 | 1.6514 | 0.002 | 140.003 | 45 | 31890.8818 | 1.952 | 405.692 | 41.503 | 45.049 | 45 | 0 | 0.13 | -272.53 | -272.61 | -33 | 579 | -15 | 31.3 | 27.7 | 10.4 | 31 | 29 | 10.9 | 5.73 | 2.43 | 10.3 | 34.5
2013-08-12 23:25 | 0 | 1.9217 | 0.00235 | 396.932 | 0.061 | 1.6452 | 0.0028 | 140 | 45 | 31892.3685 | 1.9542 | 405.238 | 41.501 | 45.049 | 45 | 0 | 0.13 | -272.53 | -272.6 | -33 | 580 | -15 | 31.3 | 27.6 | 10.4 | 31 | 29 | 10.8 | 5.73 | 2.51 | 10.3 | 34.5
2013-08-12 23:26 | 0 | 1.9266 | 0.00197 | 397.883 | 0.656 | 1.6452 | 0.0013 | 140.002 | 45 | 31891.7469 | 1.9591 | 406.125 | 41.502 | 45.049 | 45 | 0 | 0.13 | -272.53 | -272.61 | -33 | 580 | -15 | 31.3 | 27.6 | 10.4 | 31 | 28.9 | 10.8 | 5.73 | 2.4 | 10.3 | 34.6
2013-08-12 23:27 | 0 | 1.939 | 0.00663 | 399.338 | 0.588 | 1.646 | 0.002 | 139.998 | 45 | 31889.4698 | 1.9705 | 407.643 | 41.5 | 45.049 | 45 | 0 | 0.13 | -272.53 | -272.6 | -33 | 580 | -15 | 31.3 | 27.6 | 10.4 | 31 | 29 | 10.8 | 5.73 | 2.43 | 10.3 | 34.5
2013-08-12 23:28 | 0 | 1.9488 | 0.00118 | 399.096 | 0.592 | 1.6498 | 0.0023 | 140.003 | 45 | 31890.811 | 1.9824 | 407.518 | 41.499 | 45.049 | 45 | 0 | 0.13 | -272.53 | -272.6 | -33 | 579 | -15 | 31.3 | 27.7 | 10.4 | 31 | 29 | 10.8 | 5.73 | 2.5 | 10.2 | 34.3
2013-08-12 23:29 | 0 | 1.9567 | 0.00619 | 398.805 | 0.211 | 1.6495 | 0.0021 | 140.001 | 45 | 31891.5497 | 1.9891 | 407.137 | 41.5 | 45.049 | 45 | 0 | 0.13 | -272.53 | -272.61 | -33 | 580 | -15 | 31.3 | 27.7 | 10.4 | 31 | 29 | 10.9 | 5.73 | 2.4 | 10.2 | 34.6
2013-08-12 23:30 | 0 | 1.9455 | 0.00687 | 398.064 | 0.372 | 1.6489 | 0.0019 | 139.999 | 45 | 31890.3029 | 1.981 | 406.465 | 41.5 | 45.049 | 45 | 0 | 0.13 | -272.53 | -272.6 | -33 | 580 | -15 | 31.3 | 27.7 | 10.4 | 31 | 29 | 10.9 | 5.73 | 2.44 | 10.2 | 34.6
2013-08-12 23:31 | 0 | 1.9339 | 0.002 | 397.134 | 0.09 | 1.6481 | 0.0026 | 140 | 45 | 31890.4062 | 1.9667 | 405.448 | 41.5 | 45.049 | 45 | 0 | 0.13 | -272.53 | -272.61 | -33 | 579 | -15 | 31.3 | 27.7 | 10.4 | 31 | 29 | 10.8 | 5.73 | 2.5 | 10.2 | 34.5
2013-08-12 23:32 | 0 | 1.9344 | 0.00517 | 397.122 | 0.305 | 1.6465 | 0.0015 | 139.998 | 45 | 31889.751 | 1.9685 | 405.457 | 41.5 | 45.049 | 45 | 0 | 0.13 | -272.53 | -272.61 | -33 | 579 | -15 | 31.3 | 27.6 | 10.4 | 31 | 29 | 10.8 | 5.73 | 2.39 | 10.2 | 34.5
2013-08-12 23:33 | 0 | 1.9288 | 0.00194 | 396.933 | 0.166 | 1.6449 | 0.0018 | 139.997 | 45 | 31890.8547 | 1.9614 | 405.211 | 41.5 | 45.049 | 45 | 0 | 0.13 | -272.53 | -272.61 | -33 | 580 | -15 | 31.3 | 27.6 | 10.4 | 31 | 29 | 10.8 | 5.73 | 2.44 | 10.2 | 34.5
2013-08-12 23:34 | 0 | 1.9325 | 0.00282 | 397.328 | 0.261 | 1.6443 | 0.0012 | 140.001 | 45 | 31891.0121 | 1.9649 | 405.601 | 41.5 | 45.049 | 45 | 0 | 0.13 | -272.53 | -272.61 | -33 | 580 | -15 | 31.3 | 27.6 | 10.4 | 31 | 29 | 10.8 | 5.73 | 2.5 | 10.2 | 34.5
2013-08-12 23:35 | 0 | 1.9404 | 0.00174 | 397.779 | 0.18 | 1.6473 | 0.0018 | 139.997 | 45 | 31888.2919 | 1.9734 | 406.105 | 41.5 | 45.049 | 45 | 0 | 0.13 | -272.53 | -272.61 | -33 | 579 | -15 | 31.2 | 27.7 | 10.4 | 31 | 29 | 10.8 | 5.73 | 2.39 | 10.2 | 34.6
2013-08-12 23:36 | 0 | 1.9334 | 0.00588 | 397.149 | 0.316 | 1.6468 | 0.0024 | 140.001 | 45 | 31889.3031 | 1.9673 | 405.485 | 41.485 | 45.049 | 45 | 0 | 0.13 | -272.53 | -272.6 | -33 | 580 | -15 | 31.2 | 27.7 | 10.4 | 31 | 29 | 10.9 | 5.73 | 2.45 | 10.2 | 34.5
2013-08-12 23:37 | 0 | 1.9271 | 0.0011 | 396.677 | 0.051 | 1.6473 | 0.0017 | 140 | 45 | 31888.1995 | 1.9602 | 404.975 | 41.476 | 45.049 | 45 | 0 | 0.13 | -272.53 | -272.61 | -33 | 580 | -15 | 31.2 | 27.7 | 10.4 | 31 | 29 | 10.9 | 5.73 | 2.5 | 10.2 | 34.4
2013-08-12 23:38 | 0 | 1.925 | 0.00283 | 396.505 | 0.128 | 1.6465 | 0.0018 | 140 | 45 | 31888.0516 | 1.9581 | 404.804 | 41.49 | 45.049 | 45 | 0 | 0.13 | -272.53 | -272.6 | -33 | 580 | -15 | 31.2 | 27.7 | 10.4 | 31 | 29 | 10.9 | 5.73 | 2.39 | 10.2 | 34.5
2013-08-12 23:39 | 0 | 1.9268 | 0.00111 | 396.608 | 0.124 | 1.6472 | 0.0021 | 139.999 | 45 | 31888.1515 | 1.9595 | 404.906 | 41.487 | 45.049 | 45 | 0 | 0.13 | -272.53 | -272.61 | -33 | 579 | -15 | 31.2 | 27.7 | 10.4 | 31 | 29 | 10.9 | 5.73 | 2.46 | 10.2 | 34.4
2013-08-12 23:40 | 0 | 1.9247 | 0.00462 | 396.248 | 0.357 | 1.6491 | 0.0012 | 140.005 | 45 | 31888.2928 | 1.9583 | 404.575 | 41.493 | 45.049 | 45 | 0 | 0.13 | -272.53 | -272.61 | -33 | 580 | -15 | 31.3 | 27.7 | 10.4 | 31 | 29.1 | 10.9 | 5.73 | 2.49 | 10.2 | 34.5
2013-08-12 23:41 | 0 | 1.9188 | 0.00436 | 395.721 | 0.364 | 1.6485 | 0.0018 | 139.999 | 45 | 31885.1135 | 1.9519 | 404.016 | 41.466 | 45.049 | 45 | 0 | 0.13 | -272.53 | -272.6 | -33 | 580 | -15 | 31.2 | 27.7 | 10.4 | 31 | 29.1 | 10.9 | 5.73 | 2.39 | 10.2 | 34.5
2013-08-12 23:42 | 0 | 1.9163 | 0.00207 | 395.515 | 0.241 | 1.6461 | 0.0019 | 140.002 | 45 | 31885.1442 | 1.949 | 403.775 | 41.473 | 45.049 | 45 | 0 | 0.13 | -272.53 | -272.6 | -33 | 579 | -15 | 31.2 | 27.7 | 10.4 | 31 | 29 | 10.9 | 5.73 | 2.46 | 10.2 | 34.5
2013-08-12 23:43 | 0 | 1.9164 | 0.00159 | 396.857 | 0.823 | 1.6483 | 0.0013 | 139.999 | 45 | 31885.419 | 1.9494 | 405.107 | 41.469 | 45.05 | 45 | 0 | 0.13 | -272.53 | -272.6 | -33 | 579 | -15 | 31.2 | 27.7 | 10.4 | 31 | 29 | 10.9 | 5.73 | 2.49 | 10.2 | 34.6
2013-08-12 23:44 | 0 | 1.914 | 0.00137 | 396.888 | 0.67 | 1.651 | 0.0017 | 140.003 | 45 | 31886.6441 | 1.9468 | 405.2 | 41.468 | 45.05 | 45 | 0 | 0.13 | -272.53 | -272.61 | -33 | 580 | -15 | 31.2 | 27.8 | 10.4 | 31 | 29.1 | 10.9 | 5.73 | 2.39 | 10.1 | 34.5
2013-08-12 23:45 | 0 | 1.9164 | 0.00271 | 398.507 | 0.855 | 1.6532 | 0.0019 | 140.003 | 45 | 31884.9944 | 1.9495 | 406.889 | 41.453 | 45.05 | 45 | 0 | 0.13 | -272.53 | -272.6 | -33 | 580 | -15 | 31.2 | 27.8 | 10.4 | 31 | 29.1 | 10.9 | 5.73 | 2.46 | 10.2 | 34.6
2013-08-12 23:46 | 0 | 1.913 | 0.00315 | 397.216 | 0.795 | 1.655 | 0.0023 | 140.002 | 45 | 31885.3807 | 1.9459 | 405.559 | 41.446 | 45.05 | 45 | 0 | 0.13 | -272.53 | -272.61 | -33 | 579 | -15 | 31.2 | 27.8 | 10.4 | 31 | 29.2 | 10.9 | 5.73 | 2.48 | 10.2 | 34.6
2013-08-12 23:47 | 0 | 1.912 | 0.00437 | 397.059 | 1.004 | 1.6528 | 0.0024 | 139.999 | 45 | 31883.6752 | 1.9455 | 405.497 | 41.453 | 45.05 | 45 | 0 | 0.13 | -272.53 | -272.61 | -33 | 580 | -15 | 31.2 | 27.8 | 10.4 | 31 | 29.2 | 10.9 | 5.73 | 2.39 | 10.1 | 34.4
2013-08-12 23:48 | 0 | 1.9074 | 0.00247 | 395.813 | 0.624 | 1.6528 | 0.0022 | 140 | 45 | 31886.3878 | 1.9399 | 404.089 | 41.446 | 45.05 | 45 | 0 | 0.13 | -272.53 | -272.6 | -33 | 580 | -15 | 31.2 | 27.8 | 10.4 | 31 | 29.1 | 10.9 | 5.73 | 2.47 | 10.2 | 34.3
2013-08-12 23:49 | 0 | 1.9024 | 0.00168 | 394.832 | 0.317 | 1.6507 | 0.0018 | 140 | 45 | 31887.4784 | 1.9353 | 403.142 | 41.446 | 45.05 | 45 | 0 | 0.13 | -272.53 | -272.61 | -33 | 579 | -15 | 31.2 | 27.8 | 10.4 | 31 | 29.1 | 10.9 | 5.73 | 2.49 | 10.2 | 34.3
2013-08-12 23:50 | 0 | 1.9093 | 0.00273 | 396.247 | 0.522 | 1.6491 | 0.002 | 140.002 | 45 | 31887.6136 | 1.9416 | 404.495 | 41.459 | 45.05 | 45 | 0 | 0.13 | -272.53 | -272.61 | -33 | 579 | -15 | 31.2 | 27.7 | 10.4 | 31 | 29.1 | 10.9 | 5.73 | 2.39 | 10.1 | 34.4
2013-08-12 23:51 | 0 | 1.9047 | 0.0026 | 395.209 | 0.472 | 1.6498 | 0.0024 | 139.999 | 45 | 31887.2631 | 1.9379 | 403.554 | 41.449 | 45.05 | 45 | 0 | 0.13 | -272.53 | -272.61 | -33 | 580 | -15 | 31.2 | 27.8 | 10.4 | 31 | 29.1 | 10.9 | 5.73 | 2.47 | 10.1 | 34.4
2013-08-12 23:52 | 0 | 1.9011 | 0.00139 | 394.565 | 0.231 | 1.647 | 0.0026 | 139.999 | 45 | 31888.1425 | 1.9335 | 402.805 | 41.464 | 45.05 | 45 | 0 | 0.13 | -272.53 | -272.6 | -33 | 580 | -15 | 31.2 | 27.7 | 10.4 | 31 | 29 | 10.9 | 5.73 | 2.48 | 10.1 | 34.4
2013-08-12 23:53 | 0 | 1.902 | 0.00198 | 394.766 | 0.367 | 1.6455 | 0.0023 | 139.999 | 45 | 31886.5504 | 1.9345 | 403.006 | 41.446 | 45.049 | 45 | 0 | 0.13 | -272.53 | -272.61 | -33 | 579 | -15 | 31.2 | 27.7 | 10.4 | 31 | 29 | 10.8 | 5.73 | 2.39 | 10.1 | 34.4
2013-08-12 23:54 | 0 | 1.9009 | 0.00094 | 394.518 | 0.168 | 1.6461 | 0.0026 | 139.994 | 45 | 31884.8425 | 1.9336 | 402.792 | 41.441 | 45.049 | 45 | 0 | 0.13 | -272.53 | -272.61 | -33 | 579 | -15 | 31.2 | 27.7 | 10.4 | 31 | 29 | 10.9 | 5.73 | 2.48 | 10.1 | 34.5
2013-08-12 23:55 | 0 | 1.9009 | 0.00119 | 394.6 | 0.216 | 1.6451 | 0.0013 | 139.998 | 45 | 31886.7661 | 1.9335 | 402.85 | 41.449 | 45.049 | 45 | 0 | 0.13 | -272.53 | -272.6 | -33 | 580 | -15 | 31.2 | 27.7 | 10.4 | 31 | 29 | 10.8 | 5.73 | 2.48 | 10.1 | 34.4
2013-08-12 23:56 | 0 | 1.8999 | 0.00149 | 394.419 | 0.228 | 1.645 | 0.0017 | 139.999 | 45 | 31887.826 | 1.9326 | 402.676 | 41.438 | 45.049 | 45 | 0 | 0.13 | -272.53 | -272.6 | -33 | 579 | -15 | 31.2 | 27.7 | 10.4 | 30.9 | 29 | 10.8 | 5.73 | 2.39 | 10.1 | 34.4
2013-08-12 23:57 | 0 | 1.8997 | 0.00234 | 394.347 | 0.494 | 1.6424 | 0.0027 | 140.007 | 45 | 31889.4874 | 1.9317 | 402.534 | 41.442 | 45.049 | 45 | 0 | 0.13 | -272.53 | -272.61 | -33 | 579 | -15 | 31.2 | 27.6 | 10.3 | 30.9 | 29 | 10.8 | 5.73 | 2.48 | 10.1 | 34.3
2013-08-12 23:58 | 0 | 1.9115 | 0.00426 | 397.082 | 0.999 | 1.6453 | 0.0032 | 139.999 | 45 | 31887.8886 | 1.9431 | 405.218 | 41.439 | 45.049 | 45 | 0 | 0.13 | -272.53 | -272.6 | -33 | 580 | -15 | 31.2 | 27.7 | 10.3 | 30.9 | 29 | 10.8 | 5.73 | 2.48 | 10.1 | 34.5
2013-08-12 23:59 | 0 | 1.9013 | 0.00347 | 395.151 | 0.644 | 1.6529 | 0.0019 | 139.999 | 45 | 31887.698 | 1.9354 | 403.61 | 41.438 | 45.049 | 45 | 0 | 0.13 | -272.53 | -272.6 | -33 | 580 | -15 | 31.2 | 27.8 | 10.4 | 30.9 | 29.2 | 10.9 | 5.73 | 2.39 | 10.1 | 34.4