## f10_vars
1 | dnum | none | matlab datenum timestamp (decimal day)
2 | wspd | m/s | true wind speed
3 | wdir | deg | true wind direction
4 | rwspd | m/s | relative wind speed
5 | rwdir | deg | relative wind direction
6 | ta | degC | air temperature
7 | ta_wxt | degC | air temperature, WXT sensor
8 | rh | percent | relative humidity
9 | rh_wxt | percent | relative humidity, WXT sensor
10 | sst | degC | sea surface temperature
11 | sst_rosr | degC | radiometruc sea surface temperature
12 | Pmb | mb | sea level air pressure
13 | qs | g/kg | surface saturation specific humidity
14 | qa | g/kg | specific humidity
15 | rs | W/m2 | downwelling solar radiative flux
16 | rl | W/m2 | downwelling IR flux
17 | rain | mm/hr | rain rate
18 | hsc | W/m2 | turbulent sensible heat flux
19 | hsib | W/m2 | inertial dissipation sensible heat flux
20 | hsb | W/m2 | bulk sensible heat flux
21 | hlc | W/m2 | turbulent latent heat flux
22 | hlib | W/m2 | inertial dissipation latent heat flux
23 | hlb | W/m2 | bulk latent heat flux
24 | tauc | N/m2 | turbulent streamwise wind stress
25 | taucx | N/m2 | turbulent cross-stream wind stress
26 | tauib | N/m2 | inertial dissipation wind stress
27 | taub | N/m2 | bulk wind stress
28 | ct | none | Ct structure func parameter
29 | cq | none | Cq structure func parameter
30 | cu | none | Cu structure func parameter
31 | cw | none | Cw structure func parameter
32 | jplume | none | exhaust plume filter flag
33 | jmanuv | none | ship maneuver filter flag
34 | tilt | deg | streamline tilt in wind at location of sonic anemometer
35 | RF | W/m2 | rain heat flux
36 | hlwebb | W/m2 | latent heat 'Webb' correction
37 | rlclr | W/m2 | clear sky IR downwelling radiative flux model
38 | rsclr | W/m2 | clear sky solar downwelling radiative flux model
39 | u10n | m/s | 10m neutral wind speed
40 | t10n | degC | 10m neutral air temperature
41 | q10n | g/kg | 10m neutral specific humidity
42 | usid_flag | none | quality flag for ID ustar
43 | qsid_flag | none | quality flag for ID qstar
44 | tsid_flag | none | quality flag for ID tstar
45 | zu | m | wind measurement height
46 | zt | m | air temperature measurement height
47 | zq | m | humidity measurement height
48 | hed | deg | ship heading
49 | sog | m/s | ship speed over ground from gps
50 | cog | deg | ship course over ground from gps
51 | lat | degN | latitude
52 | lon | degE | longitude
53 | wspd_ship | m/s | true wind speed from ship sensor
54 | wdir_ship | deg | true wind direction from ship sensor
55 | ta_ship | degC | air temperature from ship sensor
56 | rh_ship | percent | relative humidity from ship sensor
57 | sst_ship | degC | sea surface temperature from ship sensor
58 | Pmb_ship | mb | sea level air pressure from ship sensor
59 | qs_ship | g/kg | surface saturation specific humidity from ship sensors
60 | qa_ship | g/kg | specific humidity from ship sensor
61 | rs_ship | W/m2 | downwelling solar radiative flux from ship sensor
62 | rl_ship | W/m2 | downwelling IR flux from ship sensor
63 | q_lic | g/kg | specific humidity from Licor 7500
64 | q_lic_std | g/kg | std dev specific humidity from Licor 7500
65 | co2_lic | ppm | co2 ppm from Licor 7500
66 | co2_lic_std | ppm | std dev co2 ppm from Licor 7500
67 | rnl | W/m2 | net longwave radiation (into ocean)
68 | hnetb | W/m2 | net heat flux into ocean, bulk hs & hl
69 | hnetc | W/m2 | net heat flux into ocean, turb hs & hl
70 | hnetib | W/m2 | net heat flux into ocean, ID hs & hl