## Sheet1
MetCity fluxes
Input Parameters for Ogive Optimization Run
setup: column vector of configuration flags
10 | data sampling frequency, Hz
5 | Other sonic: METEK u-Sonic Cage MP
2 | right handed coordinate, PSL BLO standard
10 | sonic height, m
0 | sonic heading offset, winds are already rotated to earth coordinates
60 | rel wind dir range limit for single flux estimate, degrees
1 | lower limit on acceptable wind speed, m/s
3 | closed path gas analyzer, Picarro CRDS
NaN | gas analyzer axis relative to sonic axis, NaN for inlet tip at sonic
0 | horizontal sensor separation ,m
-0.5 | vertical separation relative to sonic, m
0.0095504 | inlet tube ID, m
30 | inlet tube length, m
0.00066667 | 40 LPM volumetric flow rate, m3/s
9.3063 | inlet air flow velocity, m/s
wdir_ok = logical(ones(1,360))
set on daily basis
data_in = ' /Users/byronb/Raw_Data_Files.noindex/MOSAIC_2019/_processed/metcity_flux_v3/flux_merged_OOT_test/data'
data_id: two row vector identifying data columns. First row = measurement type, second row = instrment ID number
datenum | u | v | w | Ts | Pmb | co2 | ch4
1 | 2 | 2 | 2 | 3 | 4 | 5 | 5
0 | 1 | 1 | 1 | 1 | 2 | 3 | 3
units: 5 rows of data ID, input/output units, and unit-scaling constants
3 | 4 | 5 | 5 | using Ts, P, and raw gas concentrations only
1 | 3 | 5 | 5 | temp is degC, P is Pa, and gases are mol/mol dry
0 | 3 | 2 | 2 | P is hekto, gas scaling is micro (ppm)
8 | 0 | 7 | 7 | W/m2 for sens heat, mol/m2/d for gas flux
0 | 0 | 1 | 2 | milli scaling for Fco2 and micro scaling for Fch4
names: 7x7 cell structure of strubg name tags and LaTeX strings
Time | Time | Time
Wind speed to N (u) | u | u
Wind speed to W (v) | v | v
Vertical wind speed (w) | w | w
Air Temperature | T_{air} | Tair | T | Sensible Heat Flux | H_{sens} | Hs
CO2 dry mole ratio ppm | co2 | co2 | co2 | CO_2 Flux | F_{co2} | Fco2
CH4 dry mole ratio ppm | ch4 | ch4 | ch4 | CH_4 Flux | F_{ch4} | Fch4
sitename = MetCity
string site name
data_ts = zeros(1,length(data_id));
vector indication which data columns should be lag corrected
data_out = '/Users/byronb/Raw_Data_Files.noindex/MOSAIC_2019/_processed/metcity_flux_v3/flux_merged_OOT_test/data_out '
string path to folder for primary output files
data_out2 = '/Users/byronb/Raw_Data_Files.noindex/MOSAIC_2019/_processed/metcity_flux_v3/flux_merged_OOT_test/data_out_secondary'
string path to folder for secondary output files
runval: 18 element vector with run parameters
1800 | delta T for flux estimates. Set to 30 min. (default = 300)
0.01 | fraction of allowed gaps, (default = 0.04)
5 | allowed consecutive gaps, (default = 5)
600 | minimum length of timeseries (sec), 60 min, (default = 600)
900 | minimum max-length of timeseries (sec), 60 min, (default = 1200)
3600 | maximum max-length of timeseries, 90 min, we will neglect first and last min of each hour, (default = 3600)
100 | number of timeseries length intervals, default = 100
140 | number of running mean intervals, default = 140
2.5 | sigma of normal distr. weighting of Ogives (default=2.5)
8 | Maximum number of frequency interval to optimize (default=8)
-1.3 | High-frequency optimization bound (default=-1.3)
120 | Differential evolution parameter: Population (default=120)
140 | Differential evolution parameter: Iterations (default=140)
40 | Differential evolution parameter: Terminate if best solution has been stable for X iterations (default=40).
20 | Differential evolution parameter: Terminate if best solution has been stable for X iterations (default=20).
1 | Run Type: 0 = Normal run (default, user will be prompted for all inputs described below); 1 = full auto (no dialogs)
0 | 1 = only evaluate cases where all flux-components are plausible according to the bisectional algorithm.
1 | 1 = run momentum flux as well
runproc: Logical matrix (1/0) of size [10,2] indicating which chronological processes to run (first column) and if figures should be exported (second column) (export recommended for first run of any site/dataset)
1 | 0 | Diagnostics
1 | 0 | Gaptest
0 | 0 | AOA correction for windmaster sonic
0 | 0 | Iterative despiking
1 | 0 | uvw-rotation, wind-directions and -range
0 | 0 | WPL cporrection (only for mol/m3 scalar units)
0 | 0 | Crosswind and humidity correction [Liu et al., 2001]
1 | 0 | Haar Analysis
1 | 0 | Lag Correction (not necessary for this dataset but must set first flag to 1 or code won't work)
1 | 1 | Automatic detection of optimal frequency intervals for opt.
times: vector of matlab datenum timestamps for flux estimates
timestamp is mid-interval