## ship_flux_hourly_merged_varatts
| time | units | ms | delta_t | 100ms | long_name | milliseconds_since_01_JAN_1970_0000Z | calendar | standard
| yr | long_name | standard_calendar_year
| mo | long_name | month_of_year
| day | long_name | day_of_month
| hr | long_name | hour_of_day
| min | long_name | minutes_in_hour
| sec | long_name | decimal_seconds_in_minute
wspd_hr | wspd | units | m s-1 | long_name | vector_mean_true_wind_speed_bow_tower_20m | instrument | Metek uSonic-Cage MP sonic anemometer | location | top of MetCIty met tower, approx. 10m height | missing_value | -99999
wdir_hr | wdir | units | degrees | long_name | vector_mean_true_wind_direction_bow_tower_20m | instrument | Metek uSonic-Cage MP sonic anemometer | location | top of MetCIty met tower, approx. 10m height | missing_value | -99999
Tair_hr | t_air_C | units | degree_C | long_name | air_temperature_ship_system_38m | instrument | RV Polarstern meteorological suite | location | top of MetCIty met tower, approx. 10m height | missing_value | -99999
Tsfc_hr | t_sfc_C | units | degree_C | long_name | surface_skin_temperature_metcity_tower | instrument | Eppley PIR up and downwelling | location | top of MetCIty met tower, approx. 10m height | missing_value | -99999
Pmb_hr | p_mb | units | millibars | long_name | sea_level_air_pressure_ship_system | instrument | RV Polarstern meteorological suite | location | top of MetCIty met tower, approx. 10m height | missing_value | -99999
rh_hr | rh | units | percent | long_name | relative_humidity_ship_system_38m | instrument | RV Polarstern meteorological suite | location | top of MetCIty met tower, approx. 10m height | missing_value | -99999
rhoair_hr | rhoair_dry | units | kg m-3 | long_name | dry_air_density | instrument | computed from t_air_licor_C, p_mb_licor and rh | location | top of MetCIty met tower, approx. 10m height | missing_value | -99999
sflag_sum_hr | qc_wind | units | none | long_name | number_of_8192_point_flux_segments_per_hour_passing_rwdir_rwspd_criteria_0_to_7 | instrument | qc flag | location | none | missing_value | -99999
usr_csp_hr | usr | units | m s-1 | long_name | friction_velocity | instrument | Metek uSonic-Cage MP sonic anemometer | location | top of MetCIty met tower, approx. 10m height | missing_value | -99999
tau_hr | tau_N_m2 | units | N m -2 | long_name | mean_streamwise_stress_for_intervals_passing_qc_ filter | instrument | Metek uSonic-Cage MP sonic anemometer | location | top of MetCIty met tower, approx. 10m height | missing_value | -99999
wu_csp_hr | wu | units | m2 s-2 | long_name | mean_streamwise_wu_cospectral_integral_for_segments_passing_qc_ filter | instrument | Metek uSonic-Cage MP sonic anemometer | location | top of MetCIty met tower, approx. 10m height | missing_value | -99999
wv_csp_hr | wv | units | m2 s-2 | long_name | mean_cross_stream_wv_cospectral_integral_for_segments_passing_qc_ filter | instrument | Metek uSonic-Cage MP sonic anemometer | location | top of MetCIty met tower, approx. 10m height | missing_value | -99999
std_u_hr | std_u | units | m s-1 | long_name | standard_deviation_streamwise_wind_speed | instrument | Metek uSonic-Cage MP sonic anemometer | location | top of MetCIty met tower, approx. 10m height | missing_value | -99999
std_v_hr | std_v | units | m s-1 | long_name | standard_deviation_cross_stream_wind_speed | instrument | Metek uSonic-Cage MP sonic anemometer | location | top of MetCIty met tower, approx. 10m height | missing_value | -99999
std_w_hr | std_w | units | m s-1 | long_name | standard_deviation_vertical_wind_speed | instrument | Metek uSonic-Cage MP sonic anemometer | location | top of MetCIty met tower, approx. 10m height | missing_value | -99999
hs_csp_hr | hs | units | W m-2 | long_name | mean_sensible_heat_flux_for_segments_passing_qc_ filter | instrument | Metek uSonic-Cage MP sonic anemometer | location | top of MetCIty met tower, approx. 10m height | missing_value | -99999
SEhs_csp_hr | stderr_hs | units | W m-2 | long_name | standard_error_sensible_heat_flux_for_segments_passing_qc_ filter | instrument | Metek uSonic-Cage MP sonic anemometer | location | top of MetCIty met tower, approx. 10m height | missing_value | -99999
wTs_csp_hr | wTs_csp | units | degree_C m s-1 | long_name | mean_w_sonic_temperature_cospectral_integral_for_segments_passing_qc_ filter | instrument | Metek uSonic-Cage MP sonic anemometer | location | top of MetCIty met tower, approx. 10m height | missing_value | -99999
tsr_csp_hr | tsr_csp | units | degree_C | long_name | mean_tstar_for_segments_passing_qc_filter | instrument | Metek uSonic-Cage MP sonic anemometer | location | top of MetCIty met tower, approx. 10m height | missing_value | -99999
L_hr | L | units | m | long_name | mean_Obukhov_length_computed_from_fluxes_at_2_6_10m_levels_on_metcity_tower | instrument | Metek uSonic-Cage MP sonic anemometer | location | top of MetCIty met tower, approx. 10m height | missing_value | -99999
Rib_hr | Ri | units | none | long_name | bulk_Richardson_number_computed_from_t_air_licor_C_and_t_sfc_C_and_wspd | instrument | computed from t_air_C, t_sfc_C and wspd | location | top of MetCIty met tower, approx. 10m height | missing_value | -99999
Fwco2_csp_mM_hr | flux_co2_mM | units | milliMole m-2 d-1 | long_name | mean_co2_flux_for_segments_passing_qc_co2_ filter | instrument | Picarro 2311-f Cavity Ring-Down Greenhouse Gas Flux Analyzer | location | top of MetCIty met tower, approx. 10m height | missing_value | -99999
SEwco2_csp_mM_hr | stderr_flux_co2_mM | units | milliMole m-2 d-1 | long_name | standard_error_co2_flux_for_segments_passing_qc_co2_ filter | instrument | Picarro 2311-f Cavity Ring-Down Greenhouse Gas Flux Analyzer | location | top of MetCIty met tower, approx. 10m height | missing_value | -99999
DLwco2_mM_hr | detlim_flux_co2_mM | units | milliMole m-2 d-1 | long_name | detection_limit_co2_flux_for_segments_passing_qc_co2_ filter | instrument | Picarro 2311-f Cavity Ring-Down Greenhouse Gas Flux Analyzer | location | top of MetCIty met tower, approx. 10m height | missing_value | -99999
Fuco2_mM_hr | flux_uco2_mM | units | milliMole m-2 d-1 | long_name | mean_streamwise_co2_flux_for_segments_passing_qc_co2_ filter | instrument | Picarro 2311-f Cavity Ring-Down Greenhouse Gas Flux Analyzer | location | top of MetCIty met tower, approx. 10m height | missing_value | -99999
sflag_co2_sum_hr | qc_co2 | units | none | long_name | number_of_8192_point_flux_segments_per_hour_passing_qc_co2_criteria_0_to_7 | instrument | qc flag | location | none | missing_value | -99999
co2d_ppm_hr | co2_dry_ppm | units | microMole mole-1 in dry air | long_name | mean_dry_co2_mole_fraction_ppm | instrument | Picarro 2311-f Cavity Ring-Down Greenhouse Gas Flux Analyzer | location | top of MetCIty met tower, approx. 10m height | missing_value | -99999
dco2_dt_ppm_hr | dco2_dt_ppm | units | delta_co2_ppm hr-1 | long_name | mean_time_rate_of_change_in_co2_dry_ppm_for_segments_passing_qc_co2_filter | instrument | Picarro 2311-f Cavity Ring-Down Greenhouse Gas Flux Analyzer | location | top of MetCIty met tower, approx. 10m height | missing_value | -99999
Fwch4_csp_uM_hr | flux_ch4_uM | units | microMole m-2 d-1 | long_name | mean_ch4_flux_for_segments_passing_qc_co2_ filter | instrument | Picarro 2311-f Cavity Ring-Down Greenhouse Gas Flux Analyzer | location | top of MetCIty met tower, approx. 10m height | missing_value | -99999
SEwch4_csp_uM_hr | stderr_flux_ch4_uM | units | microMole m-2 d-1 | long_name | standard_error_ch4_flux_for_segments_passing_qc_ch4_ filter | instrument | Picarro 2311-f Cavity Ring-Down Greenhouse Gas Flux Analyzer | location | top of MetCIty met tower, approx. 10m height | missing_value | -99999
DLwch4_uM_hr | detlim_flux_ch4_uM | units | microMole m-2 d-1 | long_name | detection_limit_ch4_flux_for_segments_passing_qc_ch4_ filter | instrument | Picarro 2311-f Cavity Ring-Down Greenhouse Gas Flux Analyzer | location | top of MetCIty met tower, approx. 10m height | missing_value | -99999
Fuch4_uM_hr | flux_uch4_uM | units | microMole m-2 d-1 | long_name | mean_streamwise_ch4_flux_for_segments_passing_qc_ch4_ filter | instrument | Picarro 2311-f Cavity Ring-Down Greenhouse Gas Flux Analyzer | location | top of MetCIty met tower, approx. 10m height | missing_value | -99999
sflag_ch4_sum_hr | qc_ch4 | units | none | long_name | number_of_8192_point_flux_segments_per_hour_passing_qc_ch4_criteria_0_to_7 | instrument | qc flag | location | none | missing_value | -99999
ch4d_ppb_hr | ch4_dry_ppb | units | nanoMole mole-1 in dry air | long_name | mean_dry_ch4_mole_fraction_ppb | instrument | Picarro 2311-f Cavity Ring-Down Greenhouse Gas Flux Analyzer | location | top of MetCIty met tower, approx. 10m height | missing_value | -99999
dch4_dt_ppb_hr | dch4_dt_ppb | units | delta_ch4_ppb hr-1 | long_name | mean_time_rate_of_change_in_ch4_dry_ppb_for_segments_passing_qc_ch4_filter | instrument | Picarro 2311-f Cavity Ring-Down Greenhouse Gas Flux Analyzer | location | top of MetCIty met tower, approx. 10m height | missing_value | -99999