## PISTON_2019_data_info
thefields | units | standard_names | long_names | comments | types
lat | degree_north | latitude | latitude from NOAA/ship navigation system |  | coordinate
lon | degree_east | longitude | longitude from NOAA/ship navigation system |  | coordinate
cog | degree | platform_course | course-over-ground from NOAA/ship navigation system |  | physicalMeasurement
sog | m/s | platform_speed_wrt_ground | speed-over-ground from NOAA/ship navigation system |  | physicalMeasurement
heading | degree | platform_orientation | heading from NOAA/ship navigation system |  | physicalMeasurement
flag_bad_ship | 1 |  | 0 good, 1 bad. for questionable state variables and bulk fluxes when ship was doing a maneuver. could have impacted state variables and bulk fluxes to some extent | maneuver means changes in direction, speed, or platform motion | qualityInformation
flag_bad_bulk | 1 |  | 0 good, 1 bad. for questionable state variables and bulk fluxes when wind came from aft. could have impacted state variables and bulk fluxes to some extent | When wind was blowing not directly head-on, meaning that ¦rdir¦ > 140 deg and could have negatively impacted all mean state variables and fluxes to some unknown extent. Bulk algorithm is likely okay to use but is not as great of quality. Be aware or advised that data could be contaminated to some extent. | qualityInformation
flag_bad_direct | 1 |  | 0 good, 1 bad. for bad direct flux data. Do not use direct fluxes when flag = 1 | When wind was not blowing directly into bow sensors, meaning that ¦rdir¦ > 90 deg plus other ship motion related standard deviations and rain rate were too high such that these conditions degraded all eddy covariance and inertial dissipation fluxes | qualityInformation
tair | degree_Celsius | air_temperature | NOAA air temperature at height 13.75 |  | physicalMeasurement
tair_ship | degree_Celsius | air_temperature | ship air temperature at height 15.24 |  | physicalMeasurement
tair_10N | degree_Celsius | air_temperature | NOAA air temperature adjusted to height 10 m and for neutral atmospheric stability |  | modelResult
rhair | % | relative_humidity | NOAA relative humidity at height 13.75 |  | physicalMeasurement
qair | g/kg | specific_humidity | NOAA air specific humidity at height 13.75 |  | physicalMeasurement
qair_10N | g/kg | specific_humidity | specific humidity adjusted to height 10 m and for neutral atmospheric stability |  | modelResult
rhoair | kg/m3 | air_density | NOAA air density at height 13.75 |  | physicalMeasurement
rhoair10 | kg/m3 | air_density | NOAA air density adjusted to height 10 m and for neutral atmospheric stability |  | modelResult
prate | mm/hr | rainfall_rate | rainfall rate from NOAA optical gauge |  | physicalMeasurement
psealevel | mbar | air_pressure_at_mean_sea_level | NOAA atmospheric pressure at sea level |  | modelResult
psealevel_ship | mbar | air_pressure_at_mean_sea_level | ship atmospheric pressure at sea level |  | modelResult
rdir | degree | wind_to_direction | NOAA relative wind direction without current correction, direction toward, at height 14.75 | 0 means relative or apparent wind was incoming directly to bow of ship. To convert from +/- 180 to 0-360: rdir2(rdir2<0)=rdir2(rdir2<0)+360; | physicalMeasurement
rspd | m/s | wind_speed | NOAA relative wind speed without current correction, direction toward, at height 14.75 |  | physicalMeasurement
wdir | degree | wind_to_direction | NOAA true wind direction without current correction, direction toward, at height 14.75 |  | physicalMeasurement
wdir_ship | degree | wind_to_direction | ship true wind direction without current correction, direction toward, at height 15.24 |  | physicalMeasurement
wdir_sfc | degree | wind_to_direction | NOAA true wind direction relative to water surface meaning it is corrected for currents, direction toward, at height 14.75 |  | physicalMeasurement
wspd | m/s | wind_speed | NOAA true wind speed without current correction, toward direction, at height 14.75 | meteorological convention wind components positive to E (u) and positive to N (v): v = spd .* cos((dir+180)*pi/180); u = spd .* sin((dir+180)*pi/180) | physicalMeasurement
wspd_ship | m/s | wind_speed | ship true wind speed without current correction, toward direction, at height 15.24 | meteorological convention wind components positive to E (u) and positive to N (v): v = spd .* cos((dir+180)*pi/180); u = spd .* sin((dir+180)*pi/180) | physicalMeasurement
wspd_sfc | m/s | wind_speed | NOAA true wind speed relative to water surface meaning it is corrected for currents, toward direction, at height 14.75 | meteorological convention wind components positive to E (u) and positive to N (v): v = spd .* cos((dir+180)*pi/180); u = spd .* sin((dir+180)*pi/180) | modelResult
wspd_10N | m/s | wind_speed | NOAA true wind speed adjusted to 10 m height and for neutral atmospheric stability with current correction i.e. relative to water surface, wind direction is toward direction |  | modelResult
tskin | degree_Celsius | sea_surface_skin_temperature | sea surface skin temperature computed by COARE 3.6, tskin = tsea - dt skin + dt warm to skin |  | modelResult
qskin | g/kg | specific_humidity | sea surface saturation specific humidity calculated using tskin water temperature |  | modelResult
tsea | degree_Celsius | sea_water_temperature | topmost sea water temperature from NOAA PSL floating sea snake at depth 0.05 | corrected with nighttime comparison to OSU Surf Otter data at same depth | physicalMeasurement
tsea_ship | degree_Celsius | sea_water_temperature | topmost ship sea water temperature from aft portside TSG at mean depth 3.00 | corrected with nighttime comparison to OSU Surf Otter data at same depth | physicalMeasurement
ssea_ship | psu | sea_water_salinity | topmost ship sea water salinity at depth 3.00 | corrected with nighttime comparison to OSU Surf Otter data at same depth | physicalMeasurement
qsea_ship | g/kg | specific_humidity | topmost ship sea water saturation specific humidity calculated using tsea ship ssea ship at depth 3.00 |  | physicalMeasurement
dt_skin | degree_Celsius |  | modeled temperature difference between the base of the cool skin layer (subskin or bulk T) and the skin surface, from COARE 3.6 bulk model | positive value means skin T is cooler than subskin T | modelResult
dz_skin | m |  | modeled depth or thickness for cool skin layer below the skin surface from COARE 3.6 bulk algorithm |  | modelResult
dt_warm | degree_Celsius |  | modeled temperature difference between base of entire warm layer and skin surface, from COARE 3.6 bulk algorithm | positive value means skin T is warmer than T at base of warm layer | modelResult
dz_warm | m |  | modeled depth or thickness of entire warm layer below the skin surface from COARE 3.6 bulk algorithm |  | modelResult
dt_warm_to_skin | degree_Celsius |  | modeled temperature difference between the subsurface measurement depth used as input to COARE and the skin surface, from COARE 3.6 bulk algorithm | positive value means skin T is warmer than T at the subsurface measurement depth used as input to COARE | modelResult
cspd | m/s |  | near-surface (0-7 m) current speed from ship speed log, cog, sog, heading |  | physicalMeasurement
cdir | degree |  | near-surface (0-7 m) current direction from ship speed log, cog, sog, heading | direction from, as in meteorological convection or vector convention | physicalMeasurement
wave_edis | W/m^2 |  | modeled energy dissipated by wave breaking from COARE 3.6 bulk algorithm |  | modelResult
wave_whitecap_frac | 1 |  | modeled white cap fractional area or time from COARE 3.6 bulk algorithm |  | modelResult
sw_down | W/m^2 | downwelling_shortwave_flux_in_air | NOAA downwelling shortwave flux in air | positive into ocean | physicalMeasurement
sw_down_ship | W/m^2 | downwelling_shortwave_flux_in_air | ship downwelling shortwave flux in air | positive into ocean | physicalMeasurement
sw_down_clear | W/m^2 |  | NOAA downwelling clear sky shortwave flux in air | positive into ocean, using model based on date, time, location, aerosol loading, water vapor content, and that assumes clear sky without clouds | modelResult
sw_up | W/m^2 | upwelling_shortwave_flux_in_air | NOAA upwelling shortwave flux in air | positive into ocean | modelResult
sw_up_ship | W/m^2 | upwelling_shortwave_flux_in_air | ship upwelling shortwave flux in air | positive into ocean | modelResult
lw_down | W/m^2 | downwelling_longwave_flux_in_air | NOAA downwelling longwave flux in air | positive into ocean | physicalMeasurement
lw_down_ship | W/m^2 | downwelling_longwave_flux_in_air | ship downwelling longwave flux in air | positive into ocean | physicalMeasurement
lw_down_clear | W/m^2 |  | NOAA downwelling clear sky downward longwave flux in air | positive into ocean, using model based on date, time, location, and that assumes clear sky without clouds | modelResult
lw_up | W/m^2 | upwelling_longwave_flux_in_air | NOAA upwelling longwave flux in air | positive into ocean | modelResult
lw_up_ship | W/m^2 | upwelling_longwave_flux_in_air | ship upwelling longwave flux in air | positive into ocean | modelResult
hnet | W/m^2 | downward_heat_flux_in_air | downward net heat flux in air from COARE 3.6 bulk algorithm | positive into ocean = sw_up + sw_down + lw_up + lw_down + hl_bulk + hs_bulk + hrain. hnet>0 is heating ocean | modelResult
hs_bulk | W/m^2 | surface_downward_sensible_heat_flux | surface downward sensible heat flux from COARE 3.6 bulk algorithm | positive into ocean | modelResult
hl_bulk | W/m^2 | surface_downward_latent_heat_flux | surface downward latent heat flux from COARE 3.6 bulk algorithm | positive into ocean | modelResult
hl_webb | W/m^2 |  | webb correction already added to all latent heat flux values from COARE 3.6 bulk algorithm | positive into ocean | modelResult
hrain | W/m^2 | temperature_flux_due_to_rainfall_expressed_as_heat_flux_into_sea_water | rain heat flux from COARE 3.6 bulk algorithm | positive into ocean | modelResult
tau_streamwise_cov | N/m^2 | magnitude_of_surface_downward_stress | magnitude of surface downward stress from eddy covariance method | meteorological convention from direction. direction = wdir_sfc, that of true wind from, corrected for current velocity | modelResult
tau_crossstream_cov | N/m^2 | magnitude_of_surface_downward_stress | magnitude of surface downward stress from eddy covariance method | component of stress that is not aligned with wind, where direction is in meteorological convention direction from | modelResult
tau_id | N/m^2 | magnitude_of_surface_downward_stress | magnitude of surface downward stress from inertial dissipation method | meteorological convention from direction. direction = wdir_sfc, that of true wind from, corrected for current velocity | modelResult
tau_bulk | N/m^2 | magnitude_of_surface_downward_stress | magnitude of surface downward stress from COARE 3.6 bulk algorithm | meteorological convention from direction. direction = wdir_sfc, that of true wind from, corrected for current velocity | modelResult
tilt | degree |  | mean tilt angle of wind into sonic anemometer |  | physicalMeasurement
mo_length | m |  | Monin-Obukhov length scale from COARE 3.6 bulk algorithm |  | modelResult
ustar | m/s |  | friction velocity that includes gustiness from COARE 3.6 bulk algorithm |  | modelResult
tstar | Kelvin |  | air temperature scaling parameter from COARE 3.6 bulk algorithm |  | modelResult
qstar | kg/kg |  | air specific humidity scaling parameter from COARE 3.6 bulk algorithm |  | modelResult
cd |  | surface_drag_coefficient_for_momentum_in_air | surface drag coefficient for momentum in air from COARE 3.6 bulk algorithm |  | modelResult
ce |  |  | latent heat transfer coefficient Dalton number from COARE 3.6 bulk algorithm |  | modelResult
ch |  |  | sensible heat transfer coefficient Stanton number from COARE 3.6 bulk algorithm |  | modelResult
cdN10 |  | surface_drag_coefficient_for_momentum_in_air | neutral stability surface drag coefficient for momentum in air from COARE 3.6 bulk algorithm |  | modelResult
ceN10 |  |  | neutral stability latent heat transfer coefficient Dalton number from COARE 3.6 bulk algorithm |  | modelResult
chN10 |  |  |  |  | modelResult
erate | mm/hr | evaporation_rate | evaporation rate from COARE 3.6 bulk algorithm |  | modelResult
rough_u | m | surface_roughness_length_for_momentum_in_air | surface roughness length for momentum in air from COARE 3.6 bulk algorithm |  | modelResult
rough_t | m | surface_roughness_length_for_heat_in_air | surface roughness length for heat in air from COARE 3.6 bulk algorithm |  | modelResult
rough_q | m |  | surface roughness length for humidity in air from COARE 3.6 bulk algorithm |  | modelResult
gust | m/s | wind_speed_of_gust | wind speed of gust or gustiness factor from COARE 3.6 bulk algorithm |  | modelResult