## Sheet1
ESRL Sensors, WHOTS-11, July 2014
Description | Make | Model | Data Rate | Location | Ht above WL (m) | Notes
Wind | Gill | WindMaster Pro | 10 Hz | Bow Tower |  | Wireless serial link to lab data system
Motion | Systron-Donner | MotionPak | 10 Hz | Bow Tower |  | 3-axis acceleration and 3 axis motion, low=pass filtered @ 5Hz, wireless serial link from tower to lab
Rain | OSI | ORG 815 | 1 min | Bow Tower |  | Optical infrared, 1 sec data averaged to 1 min
CO2 / H2O | LI-COR | 7500 | 10Hz | Bow Tower |  | Infrared Gas Anayzer, did not function on this cruise
T / RH | Vaisala | HMP 230 | 1 min | Bow Tower |  | In RM Young aspirated housing, 1 sec data averaged to 1 min
Pressure | Vaisala | PTB 220 | 1 min | Port Side Railing |  | 1 sec data averaged to 1 min
Solar Radiation | Eppley | PSP | 1 min | Top of Pilot House |  | 1 sec data averaged to 1 min
IR Radiation | Eppley | PIR | 1min | Top of Pilot House |  | 1 sec data averaged to 1 min
Heading, Pitch | Hemisphere GPS | VS 110 | 10 Hz | Port Side Railing | NA | Used for wind motion corrections and backup to ship's heading
Note: Deck height at base of bow tower is 7.16 m