## Cast4_sv
* | Sea-Bird | SBE | 9 | Data | File:
* | FileName | = | C:\DATA\CTDData\2019\Cast4.hex
* | Software | Version | Seasave | V | 7.26.7.107
* | Temperature | SN | = | 2779
* | Conductivity | SN | = | 2326
* | Number | of | Bytes | Per | Scan | = | 41
* | Number | of | Voltage | Words | = | 4
* | Number | of | Scans | Averaged | by | the | Deck | Unit | = | 1
* | System | UpLoad | Time | = | Apr | 2 | 2019 | 12:22
* | NMEA | Latitude | = | 18 | 47.39 | N
* | NMEA | Longitude | = | 158 | 11.81 | W
* | NMEA | UTC | (Time) | = | Apr | 2 | 2019 | 12:27
* | Store | Lat/Lon | Data | = | Append | to | Every | Scan
** | Cruise | SE-19-01
** | Project | Title | Cetaceans
** | Chief | Scientist | Oleson
** | Survey | Tech | Eykelhoff
** | Date | 2019-04-02
** | Station | 4
** | Depth | 1000
* | System | UTC | = | Apr | 2 | 2019 | 12:22
# | nquan | = | 8
# | nvalues | = | 23826
# | units | = | specified
# | name | 0 | = | depSM: | Depth | [salt | water | m]
# | name | 1 | = | prDM: | Pressure | Digiquartz | [db]
# | name | 2 | = | t090C: | Temperature | [ITS-90 | deg | C]
# | name | 3 | = | sal00: | Salinity | Practical | [PSU]
# | name | 4 | = | svDM: | Sound | Velocity | [Delgrosso | m/s]
# | name | 5 | = | svCM: | Sound | Velocity | [Chen-Millero | m/s]
# | name | 6 | = | density00: | Density | [density | kg/m^3]
# | name | 7 | = | flag: | 0
# | span | 0 | = | 137.825 | 1003.474
# | span | 1 | = | 138.709 | 1012.031
# | span | 2 | = | 3.8903 | 21.6804
# | span | 3 | = | 34.0675 | 35.0633
# | span | 4 | = | 1481.54 | 1528.35
# | span | 5 | = | 1481.75 | 1528.41
# | span | 6 | = | 1024.9504 | 1032.0898
# | span | 7 | = | 0 | 0
# | interval | = | seconds: | 0.041667
# | start_time | = | Apr | 2 | 2019 | 12:27 | [NMEA | time | first | data | scan]
# | bad_flag | = | -9.99e-29
# | <Sensors | count="13" | >
# | <sensor | Channel="1" | >
# | <!-- | Frequency | 0 | Temperature | -->
# | <TemperatureSensor | SensorID="55" | >
# | <SerialNumber>2779</SerialNumber>
# | <CalibrationDate>12-Dec-18</CalibrationDate>
# | <UseG_J>1</UseG_J>
# | <A>0.00000000e+000</A>
# | <B>0.00000000e+000</B>
# | <C>0.00000000e+000</C>
# | <D>0.00000000e+000</D>
# | <F0_Old>0.000</F0_Old>
# | <G>4.37483153e-003</G>
# | <H>6.48519335e-004</H>
# | <I>2.35064839e-005</I>
# | <J>2.17701366e-006</J>
# | <F0>1000.000</F0>
# | <Slope>1.00000000</Slope>
# | <Offset>0.0000</Offset>
# | </TemperatureSensor>
# | </sensor>
# | <sensor | Channel="2" | >
# | <!-- | Frequency | 1 | Conductivity | -->
# | <ConductivitySensor | SensorID="3" | >
# | <SerialNumber>2326</SerialNumber>
# | <CalibrationDate>12-Dec-18</CalibrationDate>
# | <UseG_J>1</UseG_J>
# | <!-- | Cell | const | and | series | R | are | applicable | only | for | wide | range | sensors. | -->
# | <SeriesR>0.0000</SeriesR>
# | <CellConst>2000.0000</CellConst>
# | <ConductivityType>0</ConductivityType>
# | <Coefficients | equation="0" | >
# | <A>0.00000000e+000</A>
# | <B>0.00000000e+000</B>
# | <C>0.00000000e+000</C>
# | <D>0.00000000e+000</D>
# | <M>0.0</M>
# | <CPcor>-9.57000000e-008</CPcor>
# | </Coefficients>
# | <Coefficients | equation="1" | >
# | <G>-1.00830993e+001</G>
# | <H>1.47170559e+000</H>
# | <I>-1.10364747e-004</I>
# | <J>9.21219221e-005</J>
# | <CPcor>-9.57000000e-008</CPcor>
# | <CTcor>3.2500e-006</CTcor>
# | <!-- | WBOTC | not | applicable | unless | ConductivityType | = | 1 | -->
# | <WBOTC>0.00000000e+000</WBOTC>
# | </Coefficients>
# | <Slope>1.00000000</Slope>
# | <Offset>0.00000</Offset>
# | </ConductivitySensor>
# | </sensor>
# | <sensor | Channel="3" | >
# | <!-- | Frequency | 2 | Pressure | Digiquartz | with | TC | -->
# | <PressureSensor | SensorID="45" | >
# | <SerialNumber>91660</SerialNumber>
# | <CalibrationDate>13-Feb-19</CalibrationDate>
# | <C1>-4.100246e+004</C1>
# | <C2>3.759536e-001</C2>
# | <C3>1.282219e-002</C3>
# | <D1>3.715184e-002</D1>
# | <D2>0.000000e+000</D2>
# | <T1>2.926839e+001</T1>
# | <T2>-2.159682e-004</T2>
# | <T3>4.670178e-006</T3>
# | <T4>0.000000e+000</T4>
# | <Slope>0.99955355</Slope>
# | <Offset>-5.29628</Offset>
# | <T5>0.000000e+000</T5>
# | <AD590M>1.128000e-002</AD590M>
# | <AD590B>-8.589280e+000</AD590B>
# | </PressureSensor>
# | </sensor>
# | <sensor | Channel="4" | >
# | <!-- | Frequency | 3 | Temperature | 2 | -->
# | <TemperatureSensor | SensorID="55" | >
# | <SerialNumber>1556</SerialNumber>
# | <CalibrationDate>12-Dec-18</CalibrationDate>
# | <UseG_J>1</UseG_J>
# | <A>0.00000000e+000</A>
# | <B>0.00000000e+000</B>
# | <C>0.00000000e+000</C>
# | <D>0.00000000e+000</D>
# | <F0_Old>0.000</F0_Old>
# | <G>4.84648358e-003</G>
# | <H>6.80870698e-004</H>
# | <I>2.66130579e-005</I>
# | <J>2.07001603e-006</J>
# | <F0>1000.000</F0>
# | <Slope>1.00000000</Slope>
# | <Offset>0.0000</Offset>
# | </TemperatureSensor>
# | </sensor>
# | <sensor | Channel="5" | >
# | <!-- | Frequency | 4 | Conductivity | 2 | -->
# | <ConductivitySensor | SensorID="3" | >
# | <SerialNumber>3461</SerialNumber>
# | <CalibrationDate>12-Dec-18</CalibrationDate>
# | <UseG_J>1</UseG_J>
# | <!-- | Cell | const | and | series | R | are | applicable | only | for | wide | range | sensors. | -->
# | <SeriesR>0.0000</SeriesR>
# | <CellConst>2000.0000</CellConst>
# | <ConductivityType>0</ConductivityType>
# | <Coefficients | equation="0" | >
# | <A>0.00000000e+000</A>
# | <B>0.00000000e+000</B>
# | <C>0.00000000e+000</C>
# | <D>0.00000000e+000</D>
# | <M>0.0</M>
# | <CPcor>-9.57000000e-008</CPcor>
# | </Coefficients>
# | <Coefficients | equation="1" | >
# | <G>-1.00417448e+001</G>
# | <H>1.54557506e+000</H>
# | <I>-2.45134692e-003</I>
# | <J>2.76679565e-004</J>
# | <CPcor>-9.57000000e-008</CPcor>
# | <CTcor>3.2500e-006</CTcor>
# | <!-- | WBOTC | not | applicable | unless | ConductivityType | = | 1 | -->
# | <WBOTC>0.00000000e+000</WBOTC>
# | </Coefficients>
# | <Slope>1.00000000</Slope>
# | <Offset>0.00000</Offset>
# | </ConductivitySensor>
# | </sensor>
# | <sensor | Channel="6" | >
# | <!-- | A/D | voltage | 0 | Oxygen | SBE | 43 | -->
# | <OxygenSensor | SensorID="38" | >
# | <SerialNumber>0715</SerialNumber>
# | <CalibrationDate>03-Jan-19</CalibrationDate>
# | <Use2007Equation>1</Use2007Equation>
# | <CalibrationCoefficients | equation="0" | >
# | <!-- | Coefficients | for | Owens-Millard | equation. | -->
# | <Boc>0.0000</Boc>
# | <Soc>0.0000e+000</Soc>
# | <offset>0.0000</offset>
# | <Pcor>0.00e+000</Pcor>
# | <Tcor>0.0000</Tcor>
# | <Tau>0.0</Tau>
# | </CalibrationCoefficients>
# | <CalibrationCoefficients | equation="1" | >
# | <!-- | Coefficients | for | Sea-Bird | equation | - | SBE | calibration | in | 2007 | and | later. | -->
# | <Soc>5.7200e-001</Soc>
# | <offset>-0.4858</offset>
# | <A>-4.1239e-003</A>
# | <B> | 1.8586e-004</B>
# | <C>-3.0460e-006</C>
# | <D0> | 2.5826e+000</D0>
# | <D1> | 1.92634e-004</D1>
# | <D2>-4.64803e-002</D2>
# | <E> | 3.6000e-002</E>
# | <Tau20> | 1.1800</Tau20>
# | <H1>-3.3000e-002</H1>
# | <H2> | 5.0000e+003</H2>
# | <H3> | 1.4500e+003</H3>
# | </CalibrationCoefficients>
# | </OxygenSensor>
# | </sensor>
# | <sensor | Channel="7" | >
# | <!-- | A/D | voltage | 1 | Free | -->
# | </sensor>
# | <sensor | Channel="8" | >
# | <!-- | A/D | voltage | 2 | Oxygen | SBE | 43 | 2 | -->
# | <OxygenSensor | SensorID="38" | >
# | <SerialNumber>0593</SerialNumber>
# | <CalibrationDate>03-Jan-19</CalibrationDate>
# | <Use2007Equation>1</Use2007Equation>
# | <CalibrationCoefficients | equation="0" | >
# | <!-- | Coefficients | for | Owens-Millard | equation. | -->
# | <Boc>0.0000</Boc>
# | <Soc>0.0000e+000</Soc>
# | <offset>0.0000</offset>
# | <Pcor>0.00e+000</Pcor>
# | <Tcor>0.0000</Tcor>
# | <Tau>0.0</Tau>
# | </CalibrationCoefficients>
# | <CalibrationCoefficients | equation="1" | >
# | <!-- | Coefficients | for | Sea-Bird | equation | - | SBE | calibration | in | 2007 | and | later. | -->
# | <Soc>4.6781e-001</Soc>
# | <offset>-0.4981</offset>
# | <A>-4.0736e-003</A>
# | <B> | 2.1998e-004</B>
# | <C>-3.3519e-006</C>
# | <D0> | 2.5826e+000</D0>
# | <D1> | 1.92634e-004</D1>
# | <D2>-4.64803e-002</D2>
# | <E> | 3.6000e-002</E>
# | <Tau20> | 0.9900</Tau20>
# | <H1>-3.3000e-002</H1>
# | <H2> | 5.0000e+003</H2>
# | <H3> | 1.4500e+003</H3>
# | </CalibrationCoefficients>
# | </OxygenSensor>
# | </sensor>
# | <sensor | Channel="9" | >
# | <!-- | A/D | voltage | 3 | Free | -->
# | </sensor>
# | <sensor | Channel="10" | >
# | <!-- | A/D | voltage | 4 | Fluorometer | WET | Labs | ECO-AFL/FL | -->
# | <FluoroWetlabECO_AFL_FL_Sensor | SensorID="20" | >
# | <SerialNumber>1366</SerialNumber>
# | <CalibrationDate>15 | Jan | 2019</CalibrationDate>
# | <ScaleFactor>2.40000000e+001</ScaleFactor>
# | <!-- | Dark | output | -->
# | <Vblank>0.0270</Vblank>
# | </FluoroWetlabECO_AFL_FL_Sensor>
# | </sensor>
# | <sensor | Channel="11" | >
# | <!-- | A/D | voltage | 5 | Free | -->
# | </sensor>
# | <sensor | Channel="12" | >
# | <!-- | A/D | voltage | 6 | Free | -->
# | </sensor>
# | <sensor | Channel="13" | >
# | <!-- | A/D | voltage | 7 | Free | -->
# | </sensor>
# | </Sensors>
# | datcnv_date | = | Apr | 5 | 2019 | 18:49 | 7.23.2 | [datcnv_vars | = | 7]
# | datcnv_in | = | G:\CTD | DATA\2019\Cast4.hex | G:\CTD | DATA\2019\Cast4.XMLCON
# | datcnv_skipover | = | 6241
# | file_type | = | ascii
*END*
| 137.825 | 138.709 | 21.6773 | 35.0555 | 1528.33 | 1528.39 | 1024.9522 | 0
| 137.876 | 138.76 | 21.6794 | 35.0553 | 1528.33 | 1528.4 | 1024.9517 | 0
| 137.921 | 138.806 | 21.6803 | 35.0551 | 1528.34 | 1528.4 | 1024.9515 | 0
| 137.973 | 138.858 | 21.6804 | 35.0546 | 1528.34 | 1528.4 | 1024.9514 | 0
| 137.973 | 138.858 | 21.6792 | 35.0529 | 1528.33 | 1528.4 | 1024.9504 | 0
| 138.069 | 138.955 | 21.673 | 35.0526 | 1528.32 | 1528.38 | 1024.9523 | 0
| 138.069 | 138.955 | 21.6657 | 35.0534 | 1528.3 | 1528.36 | 1024.955 | 0
| 138.114 | 139 | 21.6619 | 35.0552 | 1528.29 | 1528.36 | 1024.9576 | 0
| 138.114 | 139 | 21.6609 | 35.0553 | 1528.29 | 1528.35 | 1024.958 | 0
| 138.217 | 139.104 | 21.6599 | 35.056 | 1528.29 | 1528.35 | 1024.9592 | 0
| 138.217 | 139.104 | 21.6603 | 35.056 | 1528.29 | 1528.35 | 1024.9591 | 0
| 138.262 | 139.149 | 21.6623 | 35.0563 | 1528.3 | 1528.36 | 1024.9589 | 0
| 138.314 | 139.201 | 21.6641 | 35.0563 | 1528.3 | 1528.37 | 1024.9587 | 0
| 138.314 | 139.201 | 21.6655 | 35.056 | 1528.31 | 1528.37 | 1024.9581 | 0
| 138.365 | 139.253 | 21.6662 | 35.0554 | 1528.31 | 1528.37 | 1024.9576 | 0
| 138.462 | 139.35 | 21.666 | 35.0552 | 1528.31 | 1528.37 | 1024.9579 | 0
| 138.462 | 139.35 | 21.6658 | 35.0555 | 1528.31 | 1528.37 | 1024.9582 | 0
| 138.513 | 139.402 | 21.6652 | 35.0546 | 1528.31 | 1528.37 | 1024.958 | 0
| 138.558 | 139.447 | 21.6626 | 35.0549 | 1528.3 | 1528.37 | 1024.9591 | 0
| 138.603 | 139.493 | 21.6614 | 35.0552 | 1528.3 | 1528.36 | 1024.9599 | 0
| 138.661 | 139.551 | 21.6607 | 35.0552 | 1528.3 | 1528.36 | 1024.9603 | 0
| 138.655 | 139.544 | 21.6603 | 35.0553 | 1528.3 | 1528.36 | 1024.9605 | 0
| 138.758 | 139.648 | 21.6599 | 35.0556 | 1528.3 | 1528.36 | 1024.9613 | 0
| 138.751 | 139.642 | 21.66 | 35.0558 | 1528.3 | 1528.36 | 1024.9614 | 0
| 138.803 | 139.693 | 21.6603 | 35.0557 | 1528.3 | 1528.36 | 1024.9614 | 0
| 138.854 | 139.745 | 21.6609 | 35.0556 | 1528.3 | 1528.37 | 1024.9614 | 0
| 138.899 | 139.791 | 21.6607 | 35.0552 | 1528.3 | 1528.37 | 1024.9614 | 0
| 138.996 | 139.888 | 21.6598 | 35.0552 | 1528.3 | 1528.37 | 1024.962 | 0
| 138.951 | 139.842 | 21.6582 | 35.0544 | 1528.3 | 1528.36 | 1024.9616 | 0
| 139.047 | 139.94 | 21.6553 | 35.055 | 1528.29 | 1528.35 | 1024.9634 | 0
| 139.099 | 139.991 | 21.6538 | 35.0549 | 1528.29 | 1528.35 | 1024.9639 | 0
| 139.144 | 140.037 | 21.6523 | 35.0551 | 1528.28 | 1528.35 | 1024.9647 | 0
| 139.195 | 140.089 | 21.6511 | 35.0565 | 1528.28 | 1528.35 | 1024.9663 | 0
| 139.247 | 140.14 | 21.6539 | 35.0571 | 1528.29 | 1528.36 | 1024.9662 | 0
| 139.292 | 140.186 | 21.6571 | 35.0562 | 1528.3 | 1528.36 | 1024.9648 | 0
| 139.292 | 140.186 | 21.6587 | 35.056 | 1528.3 | 1528.37 | 1024.9642 | 0
| 139.395 | 140.289 | 21.6602 | 35.0557 | 1528.31 | 1528.37 | 1024.9641 | 0
| 139.389 | 140.283 | 21.661 | 35.0556 | 1528.31 | 1528.38 | 1024.9637 | 0
| 139.537 | 140.432 | 21.6612 | 35.0556 | 1528.31 | 1528.38 | 1024.9643 | 0
| 139.491 | 140.387 | 21.6609 | 35.0562 | 1528.31 | 1528.38 | 1024.9646 | 0
| 139.633 | 140.529 | 21.6626 | 35.056 | 1528.32 | 1528.38 | 1024.9646 | 0
| 139.588 | 140.484 | 21.6652 | 35.0559 | 1528.33 | 1528.39 | 1024.9636 | 0
| 139.691 | 140.587 | 21.6667 | 35.0551 | 1528.33 | 1528.4 | 1024.963 | 0
| 139.736 | 140.633 | 21.6661 | 35.0553 | 1528.33 | 1528.39 | 1024.9636 | 0
| 139.781 | 140.678 | 21.6671 | 35.0554 | 1528.33 | 1528.4 | 1024.9636 | 0
| 139.833 | 140.73 | 21.6684 | 35.0551 | 1528.34 | 1528.4 | 1024.9632 | 0
| 139.878 | 140.775 | 21.6692 | 35.0553 | 1528.34 | 1528.41 | 1024.9633 | 0
| 139.936 | 140.834 | 21.6705 | 35.0546 | 1528.34 | 1528.41 | 1024.9627 | 0
| 139.981 | 140.879 | 21.6701 | 35.0548 | 1528.34 | 1528.41 | 1024.9631 | 0
| 140.026 | 140.924 | 21.6703 | 35.0544 | 1528.34 | 1528.41 | 1024.963 | 0
| 140.077 | 140.976 | 21.6704 | 35.0544 | 1528.35 | 1528.41 | 1024.9631 | 0
| 140.077 | 140.976 | 21.6705 | 35.0541 | 1528.35 | 1528.41 | 1024.9629 | 0
| 140.174 | 141.073 | 21.6684 | 35.0521 | 1528.34 | 1528.4 | 1024.9624 | 0
| 140.225 | 141.125 | 21.6605 | 35.0511 | 1528.32 | 1528.38 | 1024.9641 | 0
| 140.27 | 141.171 | 21.6505 | 35.0525 | 1528.29 | 1528.36 | 1024.9681 | 0
| 140.322 | 141.222 | 21.6443 | 35.0543 | 1528.28 | 1528.35 | 1024.9714 | 0
| 140.373 | 141.274 | 21.6407 | 35.0549 | 1528.27 | 1528.34 | 1024.9731 | 0
| 140.418 | 141.32 | 21.6388 | 35.056 | 1528.27 | 1528.33 | 1024.9747 | 0
| 140.515 | 141.417 | 21.638 | 35.0557 | 1528.27 | 1528.33 | 1024.9751 | 0
| 140.521 | 141.423 | 21.6365 | 35.0552 | 1528.26 | 1528.33 | 1024.9752 | 0
| 140.618 | 141.52 | 21.6343 | 35.0559 | 1528.26 | 1528.33 | 1024.9768 | 0
| 140.618 | 141.52 | 21.6332 | 35.0556 | 1528.26 | 1528.32 | 1024.9768 | 0
| 140.714 | 141.618 | 21.6313 | 35.0561 | 1528.26 | 1528.32 | 1024.9782 | 0
| 140.766 | 141.669 | 21.6299 | 35.056 | 1528.25 | 1528.32 | 1024.9787 | 0
| 140.759 | 141.663 | 21.6283 | 35.056 | 1528.25 | 1528.31 | 1024.9791 | 0
| 140.862 | 141.767 | 21.6277 | 35.0571 | 1528.25 | 1528.31 | 1024.9805 | 0
| 140.914 | 141.819 | 21.6293 | 35.0577 | 1528.25 | 1528.32 | 1024.9808 | 0
| 140.907 | 141.812 | 21.6306 | 35.0563 | 1528.26 | 1528.32 | 1024.9793 | 0
| 141.055 | 141.961 | 21.6293 | 35.0556 | 1528.25 | 1528.32 | 1024.9798 | 0
| 141.01 | 141.916 | 21.6258 | 35.0562 | 1528.25 | 1528.31 | 1024.9811 | 0
| 141.107 | 142.013 | 21.6235 | 35.0562 | 1528.24 | 1528.31 | 1024.9821 | 0
| 141.152 | 142.058 | 21.6217 | 35.057 | 1528.24 | 1528.3 | 1024.9834 | 0
| 141.158 | 142.065 | 21.6204 | 35.0568 | 1528.23 | 1528.3 | 1024.9837 | 0
| 141.255 | 142.162 | 21.6199 | 35.0571 | 1528.23 | 1528.3 | 1024.9845 | 0
| 141.3 | 142.207 | 21.6192 | 35.0572 | 1528.23 | 1528.3 | 1024.9849 | 0
| 141.358 | 142.266 | 21.6187 | 35.0569 | 1528.23 | 1528.3 | 1024.9851 | 0
| 141.396 | 142.304 | 21.6181 | 35.0571 | 1528.23 | 1528.3 | 1024.9856 | 0
| 141.448 | 142.356 | 21.6176 | 35.0574 | 1528.23 | 1528.3 | 1024.9862 | 0
| 141.448 | 142.356 | 21.6174 | 35.0572 | 1528.23 | 1528.3 | 1024.9861 | 0
| 141.551 | 142.46 | 21.617 | 35.0577 | 1528.23 | 1528.3 | 1024.987 | 0
| 141.596 | 142.505 | 21.617 | 35.0577 | 1528.23 | 1528.3 | 1024.9872 | 0
| 141.596 | 142.505 | 21.6169 | 35.0574 | 1528.23 | 1528.3 | 1024.987 | 0
| 141.647 | 142.557 | 21.617 | 35.0575 | 1528.23 | 1528.3 | 1024.9873 | 0
| 141.744 | 142.654 | 21.6167 | 35.0573 | 1528.23 | 1528.3 | 1024.9877 | 0
| 141.744 | 142.654 | 21.6169 | 35.0572 | 1528.24 | 1528.3 | 1024.9875 | 0
| 141.795 | 142.706 | 21.6167 | 35.0575 | 1528.24 | 1528.3 | 1024.988 | 0
| 141.841 | 142.752 | 21.6167 | 35.0572 | 1528.24 | 1528.3 | 1024.988 | 0
| 141.886 | 142.797 | 21.6165 | 35.057 | 1528.24 | 1528.3 | 1024.9881 | 0
| 141.937 | 142.849 | 21.6165 | 35.0574 | 1528.24 | 1528.3 | 1024.9886 | 0
| 141.995 | 142.907 | 21.6163 | 35.0574 | 1528.24 | 1528.3 | 1024.9889 | 0
| 142.034 | 142.946 | 21.6165 | 35.0569 | 1528.24 | 1528.3 | 1024.9887 | 0
| 142.085 | 142.998 | 21.6165 | 35.0572 | 1528.24 | 1528.3 | 1024.9891 | 0
| 142.188 | 143.101 | 21.6165 | 35.0571 | 1528.24 | 1528.31 | 1024.9895 | 0
| 142.137 | 143.05 | 21.6167 | 35.057 | 1528.24 | 1528.31 | 1024.9891 | 0
| 142.233 | 143.147 | 21.6165 | 35.0571 | 1528.24 | 1528.31 | 1024.9896 | 0
| 142.278 | 143.192 | 21.6167 | 35.0568 | 1528.24 | 1528.31 | 1024.9896 | 0
| 142.285 | 143.199 | 21.6165 | 35.0573 | 1528.24 | 1528.31 | 1024.99 | 0
| 142.33 | 143.244 | 21.6161 | 35.0572 | 1528.24 | 1528.31 | 1024.9903 | 0
| 142.381 | 143.296 | 21.6161 | 35.0571 | 1528.24 | 1528.31 | 1024.9904 | 0
| 142.433 | 143.348 | 21.6161 | 35.0572 | 1528.24 | 1528.31 | 1024.9907 | 0
| 142.426 | 143.341 | 21.616 | 35.0572 | 1528.24 | 1528.31 | 1024.9908 | 0
| 142.478 | 143.393 | 21.616 | 35.0572 | 1528.24 | 1528.31 | 1024.991 | 0
| 142.574 | 143.49 | 21.6161 | 35.0572 | 1528.25 | 1528.31 | 1024.9913 | 0
| 142.529 | 143.445 | 21.6163 | 35.0569 | 1528.25 | 1528.31 | 1024.9909 | 0
| 142.626 | 143.542 | 21.6163 | 35.0569 | 1528.25 | 1528.31 | 1024.9913 | 0
| 142.626 | 143.542 | 21.6163 | 35.0572 | 1528.25 | 1528.31 | 1024.9915 | 0
| 142.632 | 143.549 | 21.6163 | 35.0569 | 1528.25 | 1528.31 | 1024.9913 | 0
| 142.722 | 143.639 | 21.6163 | 35.0569 | 1528.25 | 1528.31 | 1024.9917 | 0
| 142.774 | 143.691 | 21.6161 | 35.0571 | 1528.25 | 1528.32 | 1024.9921 | 0
| 142.774 | 143.691 | 21.616 | 35.0571 | 1528.25 | 1528.32 | 1024.9921 | 0
| 142.774 | 143.691 | 21.6161 | 35.0571 | 1528.25 | 1528.32 | 1024.9921 | 0
| 142.87 | 143.788 | 21.6165 | 35.0568 | 1528.25 | 1528.32 | 1024.9922 | 0
| 142.87 | 143.788 | 21.6158 | 35.0569 | 1528.25 | 1528.32 | 1024.9925 | 0
| 142.915 | 143.834 | 21.6156 | 35.0569 | 1528.25 | 1528.32 | 1024.9927 | 0
| 142.922 | 143.84 | 21.6153 | 35.0572 | 1528.25 | 1528.32 | 1024.9931 | 0
| 142.967 | 143.885 | 21.6155 | 35.0569 | 1528.25 | 1528.32 | 1024.993 | 0
| 142.915 | 143.834 | 21.6153 | 35.0573 | 1528.25 | 1528.32 | 1024.9932 | 0
| 143.16 | 144.08 | 21.6155 | 35.0568 | 1528.25 | 1528.32 | 1024.9938 | 0
| 143.121 | 144.041 | 21.6156 | 35.0566 | 1528.25 | 1528.32 | 1024.9934 | 0
| 143.063 | 143.983 | 21.6158 | 35.0564 | 1528.25 | 1528.32 | 1024.993 | 0
| 143.16 | 144.08 | 21.6151 | 35.0564 | 1528.25 | 1528.32 | 1024.9936 | 0
| 143.16 | 144.08 | 21.614 | 35.0565 | 1528.25 | 1528.32 | 1024.994 | 0
| 143.218 | 144.138 | 21.6131 | 35.0569 | 1528.25 | 1528.31 | 1024.9948 | 0
| 143.211 | 144.132 | 21.6128 | 35.0569 | 1528.25 | 1528.31 | 1024.9948 | 0
| 143.263 | 144.183 | 21.6128 | 35.057 | 1528.25 | 1528.31 | 1024.9951 | 0
| 143.314 | 144.235 | 21.6122 | 35.0567 | 1528.25 | 1528.31 | 1024.9953 | 0
| 143.308 | 144.229 | 21.612 | 35.0567 | 1528.25 | 1528.31 | 1024.9953 | 0
| 143.308 | 144.229 | 21.6119 | 35.0571 | 1528.25 | 1528.31 | 1024.9956 | 0
| 143.404 | 144.326 | 21.6121 | 35.0574 | 1528.25 | 1528.32 | 1024.9962 | 0
| 143.417 | 144.339 | 21.6128 | 35.057 | 1528.25 | 1528.32 | 1024.9958 | 0
| 143.456 | 144.378 | 21.6131 | 35.0563 | 1528.25 | 1528.32 | 1024.9953 | 0
| 143.456 | 144.378 | 21.6133 | 35.0565 | 1528.25 | 1528.32 | 1024.9954 | 0
| 143.507 | 144.43 | 21.6133 | 35.057 | 1528.25 | 1528.32 | 1024.996 | 0
| 143.514 | 144.436 | 21.6137 | 35.0567 | 1528.26 | 1528.32 | 1024.9958 | 0
| 143.552 | 144.475 | 21.6137 | 35.0568 | 1528.26 | 1528.32 | 1024.996 | 0
| 143.552 | 144.475 | 21.6137 | 35.0569 | 1528.26 | 1528.32 | 1024.9961 | 0
| 143.604 | 144.527 | 21.6133 | 35.0565 | 1528.26 | 1528.32 | 1024.9961 | 0
| 143.61 | 144.533 | 21.6133 | 35.0565 | 1528.26 | 1528.32 | 1024.9961 | 0
| 143.655 | 144.579 | 21.6131 | 35.0566 | 1528.26 | 1528.32 | 1024.9965 | 0
| 143.655 | 144.579 | 21.6133 | 35.0565 | 1528.26 | 1528.32 | 1024.9963 | 0
| 143.7 | 144.624 | 21.6131 | 35.0569 | 1528.26 | 1528.32 | 1024.9969 | 0
| 143.758 | 144.682 | 21.6131 | 35.0565 | 1528.26 | 1528.32 | 1024.9968 | 0
| 143.752 | 144.676 | 21.6128 | 35.057 | 1528.26 | 1528.32 | 1024.9972 | 0
| 143.797 | 144.721 | 21.6131 | 35.0567 | 1528.26 | 1528.32 | 1024.9971 | 0
| 143.797 | 144.721 | 21.613 | 35.0565 | 1528.26 | 1528.32 | 1024.9971 | 0
| 143.906 | 144.831 | 21.6128 | 35.0572 | 1528.26 | 1528.33 | 1024.9981 | 0
| 143.9 | 144.825 | 21.6131 | 35.0565 | 1528.26 | 1528.33 | 1024.9975 | 0
| 143.9 | 144.825 | 21.6122 | 35.0568 | 1528.26 | 1528.32 | 1024.9979 | 0
| 143.945 | 144.87 | 21.6121 | 35.0566 | 1528.26 | 1528.32 | 1024.998 | 0
| 143.997 | 144.922 | 21.6117 | 35.0564 | 1528.26 | 1528.32 | 1024.9982 | 0
| 143.951 | 144.877 | 21.6121 | 35.0568 | 1528.26 | 1528.32 | 1024.9982 | 0
| 144.042 | 144.968 | 21.6117 | 35.0562 | 1528.26 | 1528.32 | 1024.9982 | 0
| 144.042 | 144.968 | 21.6096 | 35.0569 | 1528.25 | 1528.32 | 1024.9993 | 0
| 144.093 | 145.019 | 21.6105 | 35.0568 | 1528.26 | 1528.32 | 1024.9992 | 0
| 144.1 | 145.026 | 21.6115 | 35.0569 | 1528.26 | 1528.33 | 1024.9991 | 0
| 144.145 | 145.071 | 21.6124 | 35.0569 | 1528.26 | 1528.33 | 1024.999 | 0
| 144.145 | 145.071 | 21.6133 | 35.0565 | 1528.26 | 1528.33 | 1024.9985 | 0
| 144.19 | 145.117 | 21.6133 | 35.0564 | 1528.26 | 1528.33 | 1024.9986 | 0
| 144.196 | 145.123 | 21.6119 | 35.0556 | 1528.26 | 1528.33 | 1024.9984 | 0
| 144.293 | 145.22 | 21.6057 | 35.0551 | 1528.25 | 1528.31 | 1025.0002 | 0
| 144.241 | 145.168 | 21.5994 | 35.0565 | 1528.23 | 1528.3 | 1025.0027 | 0
| 144.338 | 145.266 | 21.5957 | 35.0568 | 1528.22 | 1528.29 | 1025.0045 | 0
| 144.344 | 145.272 | 21.593 | 35.0581 | 1528.22 | 1528.28 | 1025.0062 | 0
| 144.389 | 145.317 | 21.5934 | 35.0584 | 1528.22 | 1528.28 | 1025.0065 | 0
| 144.389 | 145.317 | 21.5941 | 35.058 | 1528.22 | 1528.29 | 1025.006 | 0
| 144.486 | 145.415 | 21.5939 | 35.0575 | 1528.22 | 1528.29 | 1025.0061 | 0
| 144.486 | 145.415 | 21.5923 | 35.0567 | 1528.21 | 1528.28 | 1025.006 | 0
| 144.544 | 145.473 | 21.5859 | 35.0556 | 1528.2 | 1528.26 | 1025.0072 | 0
| 144.537 | 145.466 | 21.5759 | 35.0563 | 1528.17 | 1528.24 | 1025.0104 | 0
| 144.582 | 145.512 | 21.5691 | 35.058 | 1528.16 | 1528.22 | 1025.0138 | 0
| 144.582 | 145.512 | 21.5653 | 35.0592 | 1528.15 | 1528.21 | 1025.0158 | 0
| 144.64 | 145.57 | 21.5633 | 35.0596 | 1528.14 | 1528.21 | 1025.0169 | 0
| 144.679 | 145.609 | 21.5612 | 35.0601 | 1528.14 | 1528.2 | 1025.018 | 0
| 144.679 | 145.609 | 21.5607 | 35.0599 | 1528.14 | 1528.2 | 1025.018 | 0
| 144.73 | 145.661 | 21.5583 | 35.0599 | 1528.13 | 1528.2 | 1025.0189 | 0
| 144.782 | 145.713 | 21.5558 | 35.0596 | 1528.13 | 1528.19 | 1025.0196 | 0
| 144.788 | 145.719 | 21.5529 | 35.0603 | 1528.12 | 1528.18 | 1025.0209 | 0
| 144.827 | 145.758 | 21.5498 | 35.0608 | 1528.11 | 1528.18 | 1025.0224 | 0
| 144.878 | 145.81 | 21.5482 | 35.0612 | 1528.11 | 1528.18 | 1025.0233 | 0
| 144.93 | 145.862 | 21.5471 | 35.0613 | 1528.11 | 1528.17 | 1025.024 | 0
| 144.936 | 145.868 | 21.5464 | 35.0612 | 1528.11 | 1528.17 | 1025.0241 | 0
| 144.975 | 145.907 | 21.5461 | 35.0615 | 1528.11 | 1528.17 | 1025.0246 | 0
| 145.026 | 145.959 | 21.5454 | 35.062 | 1528.11 | 1528.17 | 1025.0254 | 0
| 145.026 | 145.959 | 21.5452 | 35.0619 | 1528.1 | 1528.17 | 1025.0253 | 0
| 145.071 | 146.004 | 21.5448 | 35.0622 | 1528.11 | 1528.17 | 1025.0259 | 0
| 145.129 | 146.063 | 21.5446 | 35.0622 | 1528.11 | 1528.17 | 1025.0262 | 0
| 145.174 | 146.108 | 21.5443 | 35.0624 | 1528.11 | 1528.17 | 1025.0267 | 0
| 145.174 | 146.108 | 21.5438 | 35.0626 | 1528.1 | 1528.17 | 1025.0269 | 0
| 145.219 | 146.153 | 21.5434 | 35.0623 | 1528.1 | 1528.17 | 1025.027 | 0
| 145.271 | 146.205 | 21.5431 | 35.0626 | 1528.1 | 1528.17 | 1025.0275 | 0
| 145.329 | 146.263 | 21.5425 | 35.0629 | 1528.1 | 1528.17 | 1025.0282 | 0
| 145.316 | 146.25 | 21.542 | 35.0632 | 1528.1 | 1528.17 | 1025.0285 | 0
| 145.367 | 146.302 | 21.5414 | 35.0632 | 1528.1 | 1528.17 | 1025.0289 | 0
| 145.367 | 146.302 | 21.5408 | 35.0629 | 1528.1 | 1528.17 | 1025.0288 | 0
| 145.464 | 146.4 | 21.5399 | 35.0626 | 1528.1 | 1528.16 | 1025.0293 | 0
| 145.522 | 146.458 | 21.5387 | 35.0625 | 1528.1 | 1528.16 | 1025.0298 | 0
| 145.515 | 146.451 | 21.5382 | 35.0628 | 1528.1 | 1528.16 | 1025.0301 | 0
| 145.56 | 146.497 | 21.5381 | 35.063 | 1528.1 | 1528.16 | 1025.0305 | 0
| 145.612 | 146.549 | 21.5379 | 35.0628 | 1528.1 | 1528.16 | 1025.0306 | 0
| 145.612 | 146.549 | 21.5375 | 35.0626 | 1528.1 | 1528.16 | 1025.0306 | 0
| 145.721 | 146.659 | 21.5368 | 35.0629 | 1528.1 | 1528.16 | 1025.0315 | 0
| 145.76 | 146.698 | 21.5358 | 35.0623 | 1528.09 | 1528.16 | 1025.0315 | 0
| 145.76 | 146.698 | 21.5336 | 35.0619 | 1528.09 | 1528.15 | 1025.0318 | 0
| 145.812 | 146.749 | 21.5312 | 35.0623 | 1528.08 | 1528.15 | 1025.033 | 0
| 145.857 | 146.795 | 21.5297 | 35.0624 | 1528.08 | 1528.14 | 1025.0337 | 0
| 145.863 | 146.801 | 21.528 | 35.0625 | 1528.07 | 1528.14 | 1025.0342 | 0
| 145.953 | 146.892 | 21.5259 | 35.0624 | 1528.07 | 1528.14 | 1025.0351 | 0
| 145.953 | 146.892 | 21.5233 | 35.0626 | 1528.06 | 1528.13 | 1025.036 | 0
| 146.005 | 146.944 | 21.5203 | 35.063 | 1528.06 | 1528.12 | 1025.0374 | 0
| 146.056 | 146.996 | 21.5171 | 35.0629 | 1528.05 | 1528.11 | 1025.0384 | 0
| 146.114 | 147.054 | 21.513 | 35.0625 | 1528.04 | 1528.1 | 1025.0395 | 0
| 146.101 | 147.041 | 21.5086 | 35.0621 | 1528.03 | 1528.09 | 1025.0404 | 0
| 146.153 | 147.093 | 21.5036 | 35.0615 | 1528.01 | 1528.08 | 1025.0415 | 0
| 146.249 | 147.19 | 21.4968 | 35.0611 | 1528 | 1528.06 | 1025.0435 | 0
| 146.249 | 147.19 | 21.489 | 35.0612 | 1527.98 | 1528.04 | 1025.0458 | 0
| 146.301 | 147.242 | 21.4814 | 35.061 | 1527.96 | 1528.02 | 1025.048 | 0
| 146.359 | 147.3 | 21.4742 | 35.0612 | 1527.94 | 1528 | 1025.0504 | 0
| 146.449 | 147.391 | 21.4669 | 35.0609 | 1527.92 | 1527.98 | 1025.0526 | 0
| 146.449 | 147.391 | 21.4585 | 35.0603 | 1527.9 | 1527.96 | 1025.0545 | 0
| 146.449 | 147.391 | 21.4471 | 35.061 | 1527.87 | 1527.93 | 1025.0582 | 0
| 146.545 | 147.488 | 21.4373 | 35.061 | 1527.84 | 1527.91 | 1025.0613 | 0
| 146.603 | 147.546 | 21.4287 | 35.0621 | 1527.82 | 1527.89 | 1025.0648 | 0
| 146.642 | 147.585 | 21.4227 | 35.0623 | 1527.81 | 1527.87 | 1025.0667 | 0
| 146.642 | 147.585 | 21.4183 | 35.0633 | 1527.8 | 1527.86 | 1025.0687 | 0
| 146.738 | 147.683 | 21.415 | 35.0631 | 1527.79 | 1527.85 | 1025.0699 | 0
| 146.738 | 147.683 | 21.4111 | 35.0628 | 1527.78 | 1527.84 | 1025.0708 | 0
| 146.835 | 147.78 | 21.4079 | 35.0631 | 1527.77 | 1527.84 | 1025.0723 | 0
| 146.848 | 147.793 | 21.406 | 35.0627 | 1527.77 | 1527.83 | 1025.0726 | 0
| 146.886 | 147.832 | 21.4027 | 35.0616 | 1527.76 | 1527.82 | 1025.0728 | 0
| 146.983 | 147.929 | 21.3962 | 35.0611 | 1527.74 | 1527.81 | 1025.0747 | 0
| 147.034 | 147.981 | 21.3885 | 35.0602 | 1527.72 | 1527.79 | 1025.0763 | 0
| 147.034 | 147.981 | 21.3798 | 35.0596 | 1527.7 | 1527.76 | 1025.0783 | 0
| 147.131 | 148.078 | 21.3716 | 35.0597 | 1527.68 | 1527.74 | 1025.0811 | 0
| 147.144 | 148.091 | 21.3656 | 35.0606 | 1527.66 | 1527.73 | 1025.0835 | 0
| 147.182 | 148.13 | 21.3613 | 35.0613 | 1527.65 | 1527.72 | 1025.0853 | 0
| 147.227 | 148.175 | 21.3581 | 35.0608 | 1527.64 | 1527.71 | 1025.086 | 0
| 147.279 | 148.227 | 21.3535 | 35.06 | 1527.63 | 1527.7 | 1025.0869 | 0
| 147.376 | 148.324 | 21.348 | 35.0597 | 1527.62 | 1527.68 | 1025.0887 | 0
| 147.376 | 148.324 | 21.3436 | 35.0602 | 1527.61 | 1527.67 | 1025.0902 | 0
| 147.472 | 148.421 | 21.3398 | 35.0599 | 1527.6 | 1527.66 | 1025.0915 | 0
| 147.485 | 148.434 | 21.3354 | 35.0593 | 1527.59 | 1527.65 | 1025.0924 | 0
| 147.575 | 148.525 | 21.3307 | 35.0585 | 1527.57 | 1527.64 | 1025.0934 | 0
| 147.575 | 148.525 | 21.3251 | 35.0578 | 1527.56 | 1527.62 | 1025.0945 | 0
| 147.672 | 148.622 | 21.3188 | 35.0575 | 1527.54 | 1527.61 | 1025.0964 | 0
| 147.723 | 148.674 | 21.3122 | 35.0565 | 1527.53 | 1527.59 | 1025.0977 | 0
| 147.768 | 148.719 | 21.3057 | 35.0566 | 1527.51 | 1527.57 | 1025.0997 | 0
| 147.865 | 148.817 | 21.3018 | 35.0571 | 1527.5 | 1527.56 | 1025.1016 | 0
| 147.878 | 148.83 | 21.299 | 35.0569 | 1527.49 | 1527.56 | 1025.1023 | 0
| 147.968 | 148.92 | 21.2954 | 35.0567 | 1527.49 | 1527.55 | 1025.1035 | 0
| 147.968 | 148.92 | 21.2919 | 35.057 | 1527.48 | 1527.54 | 1025.1047 | 0
| 148.109 | 149.063 | 21.2888 | 35.0566 | 1527.47 | 1527.53 | 1025.1059 | 0
| 148.064 | 149.017 | 21.285 | 35.0562 | 1527.46 | 1527.52 | 1025.1064 | 0
| 148.212 | 149.167 | 21.2804 | 35.0561 | 1527.45 | 1527.51 | 1025.1083 | 0
| 148.212 | 149.167 | 21.2766 | 35.0559 | 1527.44 | 1527.5 | 1025.1092 | 0
| 148.315 | 149.27 | 21.2729 | 35.056 | 1527.43 | 1527.49 | 1025.1107 | 0
| 148.257 | 149.212 | 21.2698 | 35.056 | 1527.42 | 1527.48 | 1025.1113 | 0
| 148.502 | 149.458 | 21.2671 | 35.0555 | 1527.42 | 1527.48 | 1025.1127 | 0
| 148.502 | 149.458 | 21.2647 | 35.056 | 1527.41 | 1527.47 | 1025.1138 | 0
| 148.553 | 149.51 | 21.2632 | 35.0559 | 1527.41 | 1527.47 | 1025.1144 | 0
| 148.605 | 149.562 | 21.2617 | 35.0553 | 1527.4 | 1527.47 | 1025.1146 | 0
| 148.701 | 149.659 | 21.2589 | 35.0551 | 1527.4 | 1527.46 | 1025.1156 | 0
| 148.701 | 149.659 | 21.2562 | 35.0557 | 1527.39 | 1527.45 | 1025.1168 | 0
| 148.811 | 149.769 | 21.2545 | 35.0557 | 1527.39 | 1527.45 | 1025.1178 | 0
| 148.849 | 149.808 | 21.2538 | 35.0559 | 1527.39 | 1527.45 | 1025.1183 | 0
| 148.895 | 149.853 | 21.2534 | 35.056 | 1527.39 | 1527.45 | 1025.1187 | 0
| 148.991 | 149.951 | 21.2527 | 35.0565 | 1527.39 | 1527.45 | 1025.1196 | 0
| 149.043 | 150.002 | 21.2525 | 35.0564 | 1527.39 | 1527.45 | 1025.1198 | 0
| 149.139 | 150.1 | 21.2522 | 35.0567 | 1527.39 | 1527.45 | 1025.1206 | 0
| 149.139 | 150.1 | 21.2518 | 35.057 | 1527.39 | 1527.45 | 1025.1209 | 0
| 149.242 | 150.203 | 21.2516 | 35.0569 | 1527.39 | 1527.45 | 1025.1213 | 0
| 149.339 | 150.301 | 21.2516 | 35.0569 | 1527.39 | 1527.45 | 1025.1218 | 0
| 149.345 | 150.307 | 21.2514 | 35.0569 | 1527.39 | 1527.45 | 1025.1218 | 0
| 149.435 | 150.398 | 21.252 | 35.0564 | 1527.39 | 1527.46 | 1025.1217 | 0
| 149.532 | 150.495 | 21.252 | 35.0565 | 1527.4 | 1527.46 | 1025.1222 | 0
| 149.628 | 150.592 | 21.2518 | 35.0562 | 1527.4 | 1527.46 | 1025.1224 | 0
| 149.628 | 150.592 | 21.2518 | 35.0562 | 1527.4 | 1527.46 | 1025.1224 | 0
| 149.68 | 150.644 | 21.2514 | 35.0561 | 1527.4 | 1527.46 | 1025.1227 | 0
| 149.776 | 150.741 | 21.2513 | 35.056 | 1527.4 | 1527.46 | 1025.1231 | 0
| 149.879 | 150.845 | 21.2511 | 35.056 | 1527.4 | 1527.46 | 1025.1236 | 0
| 149.879 | 150.845 | 21.2509 | 35.0562 | 1527.4 | 1527.46 | 1025.1238 | 0
| 149.976 | 150.942 | 21.2511 | 35.0561 | 1527.4 | 1527.46 | 1025.1241 | 0
| 150.021 | 150.987 | 21.2509 | 35.0561 | 1527.4 | 1527.46 | 1025.1243 | 0
| 150.085 | 151.052 | 21.2507 | 35.0559 | 1527.4 | 1527.46 | 1025.1245 | 0
| 150.169 | 151.137 | 21.2499 | 35.0557 | 1527.4 | 1527.46 | 1025.1249 | 0
| 150.22 | 151.188 | 21.2495 | 35.0557 | 1527.4 | 1527.46 | 1025.1253 | 0
| 150.266 | 151.234 | 21.2491 | 35.0557 | 1527.4 | 1527.46 | 1025.1256 | 0
| 150.368 | 151.337 | 21.2489 | 35.0556 | 1527.4 | 1527.46 | 1025.126 | 0
| 150.465 | 151.435 | 21.2481 | 35.0554 | 1527.4 | 1527.46 | 1025.1265 | 0
| 150.465 | 151.435 | 21.2475 | 35.0551 | 1527.4 | 1527.46 | 1025.1264 | 0
| 150.562 | 151.532 | 21.2454 | 35.0552 | 1527.39 | 1527.46 | 1025.1275 | 0
| 150.613 | 151.584 | 21.2434 | 35.0548 | 1527.39 | 1527.45 | 1025.128 | 0
| 150.658 | 151.629 | 21.2412 | 35.0556 | 1527.38 | 1527.45 | 1025.1294 | 0
| 150.71 | 151.681 | 21.2402 | 35.0557 | 1527.38 | 1527.45 | 1025.13 | 0
| 150.806 | 151.778 | 21.2396 | 35.0553 | 1527.38 | 1527.44 | 1025.1303 | 0
| 150.806 | 151.778 | 21.238 | 35.0545 | 1527.38 | 1527.44 | 1025.1301 | 0
| 150.916 | 151.888 | 21.235 | 35.055 | 1527.37 | 1527.43 | 1025.1318 | 0
| 150.903 | 151.875 | 21.2318 | 35.0549 | 1527.36 | 1527.43 | 1025.1325 | 0
| 151.051 | 152.024 | 21.2286 | 35.0544 | 1527.36 | 1527.42 | 1025.1337 | 0
| 151.051 | 152.024 | 21.2265 | 35.0549 | 1527.35 | 1527.41 | 1025.1346 | 0
| 151.051 | 152.024 | 21.2258 | 35.0556 | 1527.35 | 1527.41 | 1025.1354 | 0
| 151.154 | 152.128 | 21.2252 | 35.0548 | 1527.35 | 1527.41 | 1025.1354 | 0
| 151.25 | 152.225 | 21.2219 | 35.0539 | 1527.34 | 1527.4 | 1025.136 | 0
| 151.199 | 152.173 | 21.2183 | 35.0548 | 1527.33 | 1527.39 | 1025.1374 | 0
| 151.347 | 152.322 | 21.2159 | 35.0544 | 1527.33 | 1527.39 | 1025.1385 | 0
| 151.347 | 152.322 | 21.2133 | 35.0547 | 1527.32 | 1527.38 | 1025.1394 | 0
| 151.398 | 152.374 | 21.2116 | 35.0534 | 1527.31 | 1527.38 | 1025.1391 | 0
| 151.443 | 152.42 | 21.211 | 35.0544 | 1527.32 | 1527.38 | 1025.1402 | 0
| 151.495 | 152.472 | 21.2099 | 35.0551 | 1527.31 | 1527.38 | 1025.1413 | 0
| 151.591 | 152.569 | 21.2088 | 35.0551 | 1527.31 | 1527.38 | 1025.142 | 0
| 151.591 | 152.569 | 21.2076 | 35.0551 | 1527.31 | 1527.37 | 1025.1424 | 0
| 151.591 | 152.569 | 21.2071 | 35.0555 | 1527.31 | 1527.37 | 1025.1428 | 0
| 151.688 | 152.666 | 21.2072 | 35.0552 | 1527.31 | 1527.37 | 1025.143 | 0
| 151.74 | 152.718 | 21.2055 | 35.0544 | 1527.31 | 1527.37 | 1025.143 | 0
| 151.74 | 152.718 | 21.2021 | 35.0541 | 1527.3 | 1527.36 | 1025.1438 | 0
| 151.797 | 152.776 | 21.2001 | 35.055 | 1527.29 | 1527.36 | 1025.1453 | 0
| 151.791 | 152.77 | 21.2 | 35.0551 | 1527.29 | 1527.35 | 1025.1453 | 0
| 151.836 | 152.815 | 21.1996 | 35.0551 | 1527.29 | 1527.35 | 1025.1456 | 0
| 151.836 | 152.815 | 21.1993 | 35.0549 | 1527.29 | 1527.35 | 1025.1456 | 0
| 151.933 | 152.912 | 21.1976 | 35.0552 | 1527.29 | 1527.35 | 1025.1467 | 0
| 151.888 | 152.867 | 21.1971 | 35.0546 | 1527.29 | 1527.35 | 1025.1461 | 0
| 151.984 | 152.964 | 21.1968 | 35.0549 | 1527.29 | 1527.35 | 1025.1469 | 0
| 151.984 | 152.964 | 21.1969 | 35.0544 | 1527.29 | 1527.35 | 1025.1465 | 0
| 152.036 | 153.016 | 21.1948 | 35.0541 | 1527.28 | 1527.34 | 1025.1471 | 0
| 152.036 | 153.016 | 21.1928 | 35.0543 | 1527.28 | 1527.34 | 1025.1478 | 0
| 152.081 | 153.061 | 21.1916 | 35.0541 | 1527.27 | 1527.34 | 1025.1482 | 0
| 152.081 | 153.061 | 21.1887 | 35.054 | 1527.27 | 1527.33 | 1025.1488 | 0
| 152.132 | 153.113 | 21.1865 | 35.0542 | 1527.26 | 1527.32 | 1025.1499 | 0
| 152.177 | 153.158 | 21.185 | 35.0537 | 1527.26 | 1527.32 | 1025.1501 | 0
| 152.132 | 153.113 | 21.1842 | 35.0523 | 1527.25 | 1527.32 | 1025.149 | 0
| 152.229 | 153.21 | 21.1842 | 35.0537 | 1527.26 | 1527.32 | 1025.1506 | 0
| 152.177 | 153.158 | 21.1838 | 35.0546 | 1527.25 | 1527.32 | 1025.1511 | 0
| 152.229 | 153.21 | 21.1838 | 35.0543 | 1527.26 | 1527.32 | 1025.1511 | 0
| 152.28 | 153.262 | 21.1836 | 35.055 | 1527.26 | 1527.32 | 1025.1519 | 0
| 152.28 | 153.262 | 21.184 | 35.0546 | 1527.26 | 1527.32 | 1025.1515 | 0
| 152.28 | 153.262 | 21.1842 | 35.0543 | 1527.26 | 1527.32 | 1025.1512 | 0
| 152.28 | 153.262 | 21.184 | 35.0545 | 1527.26 | 1527.32 | 1025.1514 | 0
| 152.325 | 153.308 | 21.1834 | 35.0547 | 1527.26 | 1527.32 | 1025.1519 | 0
| 152.325 | 153.308 | 21.1836 | 35.0541 | 1527.26 | 1527.32 | 1025.1514 | 0
| 152.377 | 153.359 | 21.1836 | 35.054 | 1527.26 | 1527.32 | 1025.1516 | 0
| 152.325 | 153.308 | 21.1836 | 35.0541 | 1527.26 | 1527.32 | 1025.1514 | 0
| 152.377 | 153.359 | 21.1834 | 35.0542 | 1527.26 | 1527.32 | 1025.1518 | 0
| 152.377 | 153.359 | 21.1836 | 35.054 | 1527.26 | 1527.32 | 1025.1516 | 0
| 152.428 | 153.411 | 21.1838 | 35.054 | 1527.26 | 1527.32 | 1025.1517 | 0
| 152.377 | 153.359 | 21.1834 | 35.0537 | 1527.26 | 1527.32 | 1025.1514 | 0
| 152.428 | 153.411 | 21.1833 | 35.0538 | 1527.26 | 1527.32 | 1025.1517 | 0
| 152.441 | 153.424 | 21.1833 | 35.0536 | 1527.26 | 1527.32 | 1025.1516 | 0
| 152.428 | 153.411 | 21.1838 | 35.0536 | 1527.26 | 1527.32 | 1025.1514 | 0
| 152.473 | 153.457 | 21.184 | 35.0537 | 1527.26 | 1527.32 | 1025.1517 | 0
| 152.473 | 153.457 | 21.1845 | 35.0532 | 1527.26 | 1527.32 | 1025.1511 | 0
| 152.428 | 153.411 | 21.1843 | 35.0534 | 1527.26 | 1527.32 | 1025.1511 | 0
| 152.473 | 153.457 | 21.1842 | 35.0535 | 1527.26 | 1527.32 | 1025.1515 | 0
| 152.473 | 153.457 | 21.1838 | 35.0535 | 1527.26 | 1527.32 | 1025.1515 | 0
| 152.473 | 153.457 | 21.1834 | 35.054 | 1527.26 | 1527.32 | 1025.1521 | 0
| 152.473 | 153.457 | 21.1833 | 35.0538 | 1527.26 | 1527.32 | 1025.1519 | 0
| 152.428 | 153.411 | 21.1829 | 35.0542 | 1527.26 | 1527.32 | 1025.1521 | 0
| 152.525 | 153.508 | 21.1829 | 35.054 | 1527.26 | 1527.32 | 1025.1524 | 0
| 152.473 | 153.457 | 21.1833 | 35.0538 | 1527.26 | 1527.32 | 1025.1519 | 0
| 152.473 | 153.457 | 21.1833 | 35.0539 | 1527.26 | 1527.32 | 1025.152 | 0
| 152.525 | 153.508 | 21.1833 | 35.0538 | 1527.26 | 1527.32 | 1025.1522 | 0
| 152.473 | 153.457 | 21.1831 | 35.0543 | 1527.26 | 1527.32 | 1025.1523 | 0
| 152.525 | 153.508 | 21.1831 | 35.0539 | 1527.26 | 1527.32 | 1025.1522 | 0
| 152.525 | 153.508 | 21.1827 | 35.0539 | 1527.26 | 1527.32 | 1025.1524 | 0
| 152.525 | 153.508 | 21.1826 | 35.0537 | 1527.26 | 1527.32 | 1025.1522 | 0
| 152.525 | 153.508 | 21.1817 | 35.0538 | 1527.25 | 1527.32 | 1025.1526 | 0
| 152.525 | 153.508 | 21.1811 | 35.054 | 1527.25 | 1527.32 | 1025.1529 | 0
| 152.525 | 153.508 | 21.1815 | 35.0534 | 1527.25 | 1527.32 | 1025.1523 | 0
| 152.57 | 153.554 | 21.1818 | 35.0535 | 1527.25 | 1527.32 | 1025.1525 | 0
| 152.525 | 153.508 | 21.1822 | 35.0534 | 1527.25 | 1527.32 | 1025.1521 | 0
| 152.57 | 153.554 | 21.1824 | 35.0532 | 1527.26 | 1527.32 | 1025.1522 | 0
| 152.525 | 153.508 | 21.1824 | 35.0533 | 1527.26 | 1527.32 | 1025.152 | 0
| 152.57 | 153.554 | 21.1824 | 35.0535 | 1527.26 | 1527.32 | 1025.1523 | 0
| 152.57 | 153.554 | 21.1827 | 35.053 | 1527.26 | 1527.32 | 1025.1519 | 0
| 152.57 | 153.554 | 21.1833 | 35.0531 | 1527.26 | 1527.32 | 1025.1518 | 0
| 152.57 | 153.554 | 21.1831 | 35.0535 | 1527.26 | 1527.32 | 1025.1522 | 0
| 152.621 | 153.606 | 21.1834 | 35.0532 | 1527.26 | 1527.32 | 1025.152 | 0
| 152.57 | 153.554 | 21.1833 | 35.0534 | 1527.26 | 1527.32 | 1025.1521 | 0
| 152.673 | 153.657 | 21.1833 | 35.053 | 1527.26 | 1527.32 | 1025.1522 | 0
| 152.621 | 153.606 | 21.1829 | 35.0528 | 1527.26 | 1527.32 | 1025.1519 | 0
| 152.621 | 153.606 | 21.1817 | 35.0528 | 1527.25 | 1527.32 | 1025.1523 | 0
| 152.673 | 153.657 | 21.1792 | 35.0524 | 1527.25 | 1527.31 | 1025.1528 | 0
| 152.673 | 153.657 | 21.1764 | 35.0528 | 1527.24 | 1527.3 | 1025.1539 | 0
| 152.673 | 153.657 | 21.1745 | 35.0531 | 1527.24 | 1527.3 | 1025.1547 | 0
| 152.718 | 153.703 | 21.1729 | 35.0535 | 1527.23 | 1527.3 | 1025.1556 | 0
| 152.769 | 153.755 | 21.1735 | 35.0533 | 1527.24 | 1527.3 | 1025.1555 | 0
| 152.718 | 153.703 | 21.1728 | 35.0532 | 1527.23 | 1527.3 | 1025.1554 | 0
| 152.769 | 153.755 | 21.1723 | 35.053 | 1527.23 | 1527.29 | 1025.1556 | 0
| 152.769 | 153.755 | 21.1724 | 35.0528 | 1527.23 | 1527.29 | 1025.1555 | 0
| 152.814 | 153.8 | 21.1719 | 35.0532 | 1527.23 | 1527.29 | 1025.1561 | 0
| 152.814 | 153.8 | 21.1724 | 35.0532 | 1527.23 | 1527.3 | 1025.156 | 0
| 152.814 | 153.8 | 21.1733 | 35.0529 | 1527.24 | 1527.3 | 1025.1555 | 0
| 152.834 | 153.819 | 21.1739 | 35.0534 | 1527.24 | 1527.3 | 1025.1558 | 0
| 152.866 | 153.852 | 21.1751 | 35.0533 | 1527.24 | 1527.3 | 1025.1555 | 0
| 152.866 | 153.852 | 21.1756 | 35.0529 | 1527.24 | 1527.31 | 1025.1551 | 0
| 152.962 | 153.949 | 21.1754 | 35.0524 | 1527.24 | 1527.31 | 1025.1551 | 0
| 152.917 | 153.904 | 21.1751 | 35.0527 | 1527.24 | 1527.3 | 1025.1553 | 0
| 152.962 | 153.949 | 21.1749 | 35.0525 | 1527.24 | 1527.3 | 1025.1554 | 0
| 152.962 | 153.949 | 21.1744 | 35.0528 | 1527.24 | 1527.3 | 1025.1557 | 0
| 153.065 | 154.053 | 21.1745 | 35.0528 | 1527.24 | 1527.31 | 1025.1561 | 0
| 153.065 | 154.053 | 21.1753 | 35.0528 | 1527.24 | 1527.31 | 1025.1559 | 0
| 153.065 | 154.053 | 21.1751 | 35.0526 | 1527.24 | 1527.31 | 1025.1559 | 0
| 153.11 | 154.098 | 21.1746 | 35.0528 | 1527.24 | 1527.31 | 1025.1563 | 0
| 153.11 | 154.098 | 21.1747 | 35.0525 | 1527.24 | 1527.31 | 1025.1561 | 0
| 153.207 | 154.195 | 21.1742 | 35.0521 | 1527.24 | 1527.31 | 1025.1564 | 0
| 153.207 | 154.195 | 21.1731 | 35.0527 | 1527.24 | 1527.3 | 1025.1571 | 0
| 153.207 | 154.195 | 21.1726 | 35.0523 | 1527.24 | 1527.3 | 1025.1569 | 0
| 153.31 | 154.299 | 21.1721 | 35.0529 | 1527.24 | 1527.3 | 1025.158 | 0
| 153.31 | 154.299 | 21.1729 | 35.0525 | 1527.24 | 1527.31 | 1025.1574 | 0
| 153.355 | 154.344 | 21.1721 | 35.0521 | 1527.24 | 1527.3 | 1025.1576 | 0
| 153.355 | 154.344 | 21.1705 | 35.0524 | 1527.24 | 1527.3 | 1025.1583 | 0
| 153.458 | 154.448 | 21.1696 | 35.0517 | 1527.23 | 1527.3 | 1025.1584 | 0
| 153.458 | 154.448 | 21.1689 | 35.0523 | 1527.23 | 1527.3 | 1025.159 | 0
| 153.503 | 154.493 | 21.1685 | 35.0525 | 1527.23 | 1527.3 | 1025.1595 | 0
| 153.555 | 154.545 | 21.1685 | 35.0523 | 1527.23 | 1527.3 | 1025.1596 | 0
| 153.6 | 154.591 | 21.1685 | 35.0526 | 1527.24 | 1527.3 | 1025.16 | 0
| 153.651 | 154.642 | 21.1688 | 35.0526 | 1527.24 | 1527.3 | 1025.1601 | 0
| 153.703 | 154.694 | 21.169 | 35.0525 | 1527.24 | 1527.3 | 1025.1602 | 0
| 153.748 | 154.74 | 21.1693 | 35.0529 | 1527.24 | 1527.3 | 1025.1606 | 0
| 153.748 | 154.74 | 21.1697 | 35.0527 | 1527.24 | 1527.3 | 1025.1604 | 0
| 153.844 | 154.837 | 21.1694 | 35.0521 | 1527.24 | 1527.3 | 1025.1605 | 0
| 153.896 | 154.889 | 21.1685 | 35.0521 | 1527.24 | 1527.3 | 1025.1609 | 0
| 153.947 | 154.941 | 21.1678 | 35.0523 | 1527.24 | 1527.3 | 1025.1615 | 0
| 153.992 | 154.986 | 21.1679 | 35.0523 | 1527.24 | 1527.3 | 1025.1616 | 0
| 154.044 | 155.038 | 21.1672 | 35.0524 | 1527.24 | 1527.3 | 1025.1622 | 0
| 154.095 | 155.09 | 21.1667 | 35.052 | 1527.24 | 1527.3 | 1025.1622 | 0
| 154.14 | 155.135 | 21.1653 | 35.0521 | 1527.24 | 1527.3 | 1025.1629 | 0
| 154.192 | 155.187 | 21.1637 | 35.0521 | 1527.23 | 1527.29 | 1025.1635 | 0
| 154.224 | 155.219 | 21.1628 | 35.0518 | 1527.23 | 1527.29 | 1025.1637 | 0
| 154.34 | 155.336 | 21.1621 | 35.0523 | 1527.23 | 1527.29 | 1025.1647 | 0
| 154.385 | 155.381 | 21.1615 | 35.0522 | 1527.23 | 1527.29 | 1025.165 | 0
| 154.436 | 155.433 | 21.1608 | 35.0522 | 1527.23 | 1527.29 | 1025.1654 | 0
| 154.482 | 155.479 | 21.1603 | 35.0523 | 1527.23 | 1527.29 | 1025.1659 | 0
| 154.533 | 155.53 | 21.1598 | 35.0521 | 1527.23 | 1527.29 | 1025.1661 | 0
| 154.63 | 155.628 | 21.1589 | 35.0519 | 1527.23 | 1527.29 | 1025.1666 | 0
| 154.681 | 155.679 | 21.1582 | 35.052 | 1527.22 | 1527.29 | 1025.1671 | 0
| 154.733 | 155.731 | 21.1566 | 35.0517 | 1527.22 | 1527.28 | 1025.1675 | 0
| 154.778 | 155.777 | 21.1553 | 35.0522 | 1527.22 | 1527.28 | 1025.1685 | 0
| 154.874 | 155.874 | 21.1545 | 35.0522 | 1527.22 | 1527.28 | 1025.1691 | 0
| 154.926 | 155.926 | 21.1539 | 35.0516 | 1527.22 | 1527.28 | 1025.169 | 0
| 154.977 | 155.978 | 21.1518 | 35.0513 | 1527.21 | 1527.27 | 1025.1696 | 0
| 155.022 | 156.023 | 21.1482 | 35.0502 | 1527.2 | 1527.26 | 1025.17 | 0
| 155.119 | 156.12 | 21.1431 | 35.0497 | 1527.19 | 1527.25 | 1025.1714 | 0
| 155.17 | 156.172 | 21.1363 | 35.0481 | 1527.17 | 1527.23 | 1025.1723 | 0
| 155.222 | 156.224 | 21.1273 | 35.0479 | 1527.15 | 1527.21 | 1025.1748 | 0
| 155.267 | 156.269 | 21.12 | 35.0494 | 1527.13 | 1527.19 | 1025.1782 | 0
| 155.37 | 156.373 | 21.1158 | 35.0511 | 1527.12 | 1527.18 | 1025.1811 | 0
| 155.466 | 156.47 | 21.114 | 35.0521 | 1527.12 | 1527.18 | 1025.1828 | 0
| 155.466 | 156.47 | 21.1131 | 35.0522 | 1527.12 | 1527.18 | 1025.1831 | 0
| 155.563 | 156.567 | 21.1117 | 35.0514 | 1527.11 | 1527.18 | 1025.1833 | 0
| 155.659 | 156.665 | 21.1101 | 35.0518 | 1527.11 | 1527.17 | 1025.1844 | 0
| 155.756 | 156.762 | 21.1088 | 35.0521 | 1527.11 | 1527.17 | 1025.1855 | 0
| 155.756 | 156.762 | 21.1078 | 35.0518 | 1527.11 | 1527.17 | 1025.1856 | 0
| 155.891 | 156.898 | 21.1069 | 35.052 | 1527.11 | 1527.17 | 1025.1865 | 0
| 155.904 | 156.911 | 21.106 | 35.0521 | 1527.11 | 1527.17 | 1025.1869 | 0
| 156.104 | 157.112 | 21.1051 | 35.0521 | 1527.11 | 1527.17 | 1025.188 | 0
| 156.052 | 157.06 | 21.1037 | 35.0512 | 1527.1 | 1527.16 | 1025.1875 | 0
| 156.149 | 157.157 | 21.1008 | 35.0505 | 1527.09 | 1527.16 | 1025.1881 | 0
| 156.297 | 157.306 | 21.0976 | 35.0511 | 1527.09 | 1527.15 | 1025.1901 | 0
| 156.297 | 157.306 | 21.0948 | 35.0499 | 1527.08 | 1527.14 | 1025.19 | 0
| 156.393 | 157.403 | 21.0897 | 35.048 | 1527.07 | 1527.13 | 1025.1904 | 0
| 156.445 | 157.455 | 21.081 | 35.0437 | 1527.04 | 1527.1 | 1025.1898 | 0
| 156.541 | 157.552 | 21.0615 | 35.0357 | 1526.98 | 1527.04 | 1025.1895 | 0
| 156.644 | 157.656 | 21.0272 | 35.0289 | 1526.88 | 1526.94 | 1025.1941 | 0
| 156.689 | 157.702 | 20.9835 | 35.0262 | 1526.76 | 1526.82 | 1025.2042 | 0
| 156.741 | 157.753 | 20.9431 | 35.034 | 1526.66 | 1526.72 | 1025.2214 | 0
| 156.838 | 157.851 | 20.9195 | 35.041 | 1526.61 | 1526.67 | 1025.2336 | 0
| 156.87 | 157.883 | 20.906 | 35.045 | 1526.58 | 1526.64 | 1025.2405 | 0
| 156.986 | 158 | 20.8973 | 35.0477 | 1526.56 | 1526.62 | 1025.2454 | 0
| 157.082 | 158.097 | 20.8911 | 35.0497 | 1526.55 | 1526.61 | 1025.249 | 0
| 157.134 | 158.149 | 20.8867 | 35.0506 | 1526.54 | 1526.6 | 1025.2512 | 0
| 157.179 | 158.194 | 20.884 | 35.0516 | 1526.53 | 1526.59 | 1025.2528 | 0
| 157.282 | 158.298 | 20.8819 | 35.0515 | 1526.53 | 1526.59 | 1025.2538 | 0
| 157.327 | 158.343 | 20.8785 | 35.0513 | 1526.52 | 1526.58 | 1025.2548 | 0
| 157.423 | 158.44 | 20.8739 | 35.0517 | 1526.51 | 1526.57 | 1025.2568 | 0
| 157.475 | 158.492 | 20.8707 | 35.052 | 1526.5 | 1526.56 | 1025.2581 | 0
| 157.571 | 158.589 | 20.867 | 35.0529 | 1526.49 | 1526.55 | 1025.2602 | 0
| 157.655 | 158.674 | 20.8649 | 35.0534 | 1526.49 | 1526.55 | 1025.2616 | 0
| 157.674 | 158.693 | 20.8635 | 35.0527 | 1526.48 | 1526.54 | 1025.2615 | 0
| 157.771 | 158.79 | 20.8606 | 35.0529 | 1526.48 | 1526.54 | 1025.2628 | 0
| 157.816 | 158.836 | 20.8592 | 35.053 | 1526.48 | 1526.54 | 1025.2635 | 0
| 157.919 | 158.939 | 20.8571 | 35.0531 | 1526.47 | 1526.53 | 1025.2646 | 0
| 158.016 | 159.037 | 20.8547 | 35.0533 | 1526.47 | 1526.53 | 1025.2658 | 0
| 158.061 | 159.082 | 20.8535 | 35.0534 | 1526.46 | 1526.52 | 1025.2665 | 0
| 158.112 | 159.134 | 20.8521 | 35.0539 | 1526.46 | 1526.52 | 1025.2674 | 0
| 158.164 | 159.186 | 20.8509 | 35.054 | 1526.46 | 1526.52 | 1025.268 | 0
| 158.292 | 159.315 | 20.8505 | 35.0537 | 1526.46 | 1526.52 | 1025.2684 | 0
| 158.312 | 159.335 | 20.8489 | 35.0529 | 1526.46 | 1526.52 | 1025.2684 | 0
| 158.357 | 159.38 | 20.8459 | 35.0533 | 1526.45 | 1526.51 | 1025.2697 | 0
| 158.453 | 159.477 | 20.8441 | 35.0537 | 1526.45 | 1526.51 | 1025.2709 | 0
| 158.556 | 159.581 | 20.8431 | 35.0539 | 1526.45 | 1526.51 | 1025.2718 | 0
| 158.556 | 159.581 | 20.842 | 35.0536 | 1526.44 | 1526.5 | 1025.2718 | 0
| 158.653 | 159.678 | 20.8401 | 35.0531 | 1526.44 | 1526.5 | 1025.2724 | 0
| 158.698 | 159.724 | 20.8363 | 35.0528 | 1526.43 | 1526.49 | 1025.2734 | 0
| 158.782 | 159.808 | 20.833 | 35.0532 | 1526.42 | 1526.48 | 1025.275 | 0
| 158.801 | 159.827 | 20.8303 | 35.0531 | 1526.41 | 1526.47 | 1025.2757 | 0
| 158.897 | 159.925 | 20.8287 | 35.054 | 1526.41 | 1526.47 | 1025.2773 | 0
| 158.897 | 159.925 | 20.8287 | 35.0541 | 1526.41 | 1526.47 | 1025.2774 | 0
| 158.949 | 159.977 | 20.8275 | 35.0529 | 1526.41 | 1526.47 | 1025.277 | 0
| 159.046 | 160.074 | 20.8239 | 35.0521 | 1526.4 | 1526.46 | 1025.2778 | 0
| 159.046 | 160.074 | 20.8179 | 35.0506 | 1526.38 | 1526.44 | 1025.2783 | 0
| 159.174 | 160.203 | 20.8108 | 35.0516 | 1526.37 | 1526.43 | 1025.2816 | 0
| 159.142 | 160.171 | 20.8064 | 35.052 | 1526.35 | 1526.41 | 1025.2829 | 0
| 159.239 | 160.268 | 20.803 | 35.0524 | 1526.35 | 1526.41 | 1025.2846 | 0
| 159.29 | 160.32 | 20.7999 | 35.0518 | 1526.34 | 1526.4 | 1025.2852 | 0
| 159.342 | 160.372 | 20.7963 | 35.0519 | 1526.33 | 1526.39 | 1025.2865 | 0
| 159.387 | 160.417 | 20.7937 | 35.0524 | 1526.32 | 1526.38 | 1025.2877 | 0
| 159.438 | 160.469 | 20.7919 | 35.052 | 1526.32 | 1526.38 | 1025.2882 | 0
| 159.47 | 160.502 | 20.7903 | 35.0524 | 1526.32 | 1526.38 | 1025.289 | 0
| 159.535 | 160.566 | 20.7884 | 35.0525 | 1526.31 | 1526.37 | 1025.2899 | 0
| 159.535 | 160.566 | 20.7859 | 35.0522 | 1526.31 | 1526.36 | 1025.2904 | 0
| 159.631 | 160.664 | 20.7824 | 35.0511 | 1526.3 | 1526.36 | 1025.2909 | 0
| 159.631 | 160.664 | 20.7757 | 35.0493 | 1526.28 | 1526.34 | 1025.2913 | 0
| 159.631 | 160.664 | 20.764 | 35.0454 | 1526.24 | 1526.3 | 1025.2916 | 0
| 159.812 | 160.845 | 20.7436 | 35.0405 | 1526.18 | 1526.24 | 1025.2942 | 0
| 159.779 | 160.813 | 20.715 | 35.0366 | 1526.1 | 1526.16 | 1025.2989 | 0
| 159.831 | 160.865 | 20.6847 | 35.0345 | 1526.02 | 1526.08 | 1025.3057 | 0
| 159.876 | 160.91 | 20.6568 | 35.034 | 1525.94 | 1526 | 1025.3131 | 0
| 159.876 | 160.91 | 20.6312 | 35.0336 | 1525.87 | 1525.93 | 1025.3197 | 0
| 159.979 | 161.014 | 20.6071 | 35.0318 | 1525.81 | 1525.86 | 1025.3254 | 0
| 159.96 | 160.994 | 20.5832 | 35.0317 | 1525.74 | 1525.8 | 1025.3317 | 0
| 160.024 | 161.059 | 20.5639 | 35.0327 | 1525.69 | 1525.75 | 1025.3379 | 0
| 160.076 | 161.111 | 20.5495 | 35.0333 | 1525.65 | 1525.71 | 1025.3425 | 0
| 160.121 | 161.156 | 20.5361 | 35.0327 | 1525.62 | 1525.67 | 1025.3458 | 0
| 160.121 | 161.156 | 20.5237 | 35.0328 | 1525.58 | 1525.64 | 1025.3493 | 0
| 160.172 | 161.208 | 20.5136 | 35.0326 | 1525.56 | 1525.61 | 1025.352 | 0
| 160.204 | 161.24 | 20.504 | 35.0319 | 1525.53 | 1525.59 | 1025.3543 | 0
| 160.32 | 161.357 | 20.4951 | 35.032 | 1525.51 | 1525.56 | 1025.3573 | 0
| 160.269 | 161.305 | 20.4877 | 35.032 | 1525.49 | 1525.54 | 1025.359 | 0
| 160.365 | 161.402 | 20.4817 | 35.0321 | 1525.47 | 1525.53 | 1025.3612 | 0
| 160.365 | 161.402 | 20.4764 | 35.0316 | 1525.46 | 1525.51 | 1025.3622 | 0
| 160.365 | 161.402 | 20.4712 | 35.0324 | 1525.44 | 1525.5 | 1025.3642 | 0
| 160.449 | 161.487 | 20.4672 | 35.032 | 1525.43 | 1525.49 | 1025.3654 | 0
| 160.468 | 161.506 | 20.464 | 35.0321 | 1525.43 | 1525.48 | 1025.3664 | 0
| 160.513 | 161.552 | 20.4614 | 35.0319 | 1525.42 | 1525.47 | 1025.3671 | 0
| 160.513 | 161.552 | 20.459 | 35.0319 | 1525.41 | 1525.47 | 1025.3677 | 0
| 160.565 | 161.603 | 20.4576 | 35.0311 | 1525.41 | 1525.46 | 1025.3677 | 0
| 160.616 | 161.655 | 20.4556 | 35.0309 | 1525.4 | 1525.46 | 1025.3683 | 0
| 160.597 | 161.636 | 20.4512 | 35.0301 | 1525.39 | 1525.45 | 1025.3688 | 0
| 160.661 | 161.701 | 20.4461 | 35.0295 | 1525.38 | 1525.43 | 1025.3701 | 0
| 160.661 | 161.701 | 20.4423 | 35.0292 | 1525.37 | 1525.42 | 1025.3708 | 0
| 160.713 | 161.752 | 20.4395 | 35.0298 | 1525.36 | 1525.42 | 1025.3723 | 0
| 160.758 | 161.798 | 20.4376 | 35.0298 | 1525.36 | 1525.41 | 1025.373 | 0
| 160.745 | 161.785 | 20.4358 | 35.0289 | 1525.35 | 1525.4 | 1025.3727 | 0
| 160.809 | 161.85 | 20.4333 | 35.0295 | 1525.34 | 1525.4 | 1025.3741 | 0
| 160.861 | 161.902 | 20.4316 | 35.0295 | 1525.34 | 1525.4 | 1025.3748 | 0
| 160.861 | 161.902 | 20.4305 | 35.0292 | 1525.34 | 1525.39 | 1025.3749 | 0
| 160.861 | 161.902 | 20.4295 | 35.0291 | 1525.33 | 1525.39 | 1025.3751 | 0
| 160.938 | 161.979 | 20.4289 | 35.029 | 1525.33 | 1525.39 | 1025.3755 | 0
| 160.906 | 161.947 | 20.4282 | 35.0288 | 1525.33 | 1525.39 | 1025.3754 | 0
| 160.957 | 161.999 | 20.4277 | 35.0289 | 1525.33 | 1525.39 | 1025.3759 | 0
| 160.957 | 161.999 | 20.4274 | 35.0285 | 1525.33 | 1525.38 | 1025.3756 | 0
| 161.009 | 162.051 | 20.4271 | 35.0281 | 1525.33 | 1525.38 | 1025.3756 | 0
| 161.009 | 162.051 | 20.4268 | 35.0281 | 1525.33 | 1525.38 | 1025.3757 | 0
| 161.035 | 162.077 | 20.4261 | 35.0276 | 1525.33 | 1525.38 | 1025.3756 | 0
| 161.054 | 162.096 | 20.4245 | 35.0273 | 1525.32 | 1525.38 | 1025.3759 | 0
| 161.106 | 162.148 | 20.422 | 35.0264 | 1525.32 | 1525.37 | 1025.3762 | 0
| 161.151 | 162.193 | 20.4192 | 35.0265 | 1525.31 | 1525.36 | 1025.3772 | 0
| 161.105 | 162.148 | 20.4171 | 35.0265 | 1525.3 | 1525.36 | 1025.3775 | 0
| 161.131 | 162.174 | 20.4153 | 35.0263 | 1525.3 | 1525.35 | 1025.378 | 0
| 161.202 | 162.245 | 20.4133 | 35.026 | 1525.29 | 1525.35 | 1025.3786 | 0
| 161.151 | 162.193 | 20.4105 | 35.0254 | 1525.28 | 1525.34 | 1025.3787 | 0
| 161.254 | 162.297 | 20.4075 | 35.025 | 1525.28 | 1525.33 | 1025.3796 | 0
| 161.202 | 162.245 | 20.4052 | 35.0248 | 1525.27 | 1525.32 | 1025.3798 | 0
| 161.279 | 162.323 | 20.4027 | 35.0246 | 1525.26 | 1525.32 | 1025.3807 | 0
| 161.299 | 162.342 | 20.4003 | 35.0246 | 1525.26 | 1525.31 | 1025.3814 | 0
| 161.299 | 162.342 | 20.3974 | 35.0242 | 1525.25 | 1525.3 | 1025.3819 | 0
| 161.299 | 162.342 | 20.3951 | 35.0238 | 1525.24 | 1525.3 | 1025.3822 | 0
| 161.35 | 162.394 | 20.3934 | 35.0244 | 1525.24 | 1525.29 | 1025.3834 | 0
| 161.376 | 162.42 | 20.3921 | 35.0241 | 1525.24 | 1525.29 | 1025.3836 | 0
| 161.35 | 162.394 | 20.391 | 35.0243 | 1525.23 | 1525.29 | 1025.3839 | 0
| 161.395 | 162.44 | 20.3909 | 35.0237 | 1525.23 | 1525.29 | 1025.3837 | 0
| 161.395 | 162.44 | 20.3902 | 35.0241 | 1525.23 | 1525.29 | 1025.3842 | 0
| 161.447 | 162.491 | 20.39 | 35.0237 | 1525.23 | 1525.29 | 1025.3842 | 0
| 161.427 | 162.472 | 20.3895 | 35.0235 | 1525.23 | 1525.28 | 1025.3841 | 0
| 161.447 | 162.491 | 20.389 | 35.024 | 1525.23 | 1525.28 | 1025.3846 | 0
| 161.498 | 162.543 | 20.3886 | 35.0238 | 1525.23 | 1525.28 | 1025.3849 | 0
| 161.498 | 162.543 | 20.3877 | 35.0238 | 1525.22 | 1525.28 | 1025.3851 | 0
| 161.543 | 162.589 | 20.3871 | 35.0229 | 1525.22 | 1525.28 | 1025.3847 | 0
| 161.524 | 162.569 | 20.3861 | 35.0232 | 1525.22 | 1525.28 | 1025.3852 | 0
| 161.595 | 162.64 | 20.3852 | 35.0228 | 1525.22 | 1525.27 | 1025.3854 | 0
| 161.543 | 162.589 | 20.3843 | 35.0228 | 1525.22 | 1525.27 | 1025.3854 | 0
| 161.595 | 162.64 | 20.3836 | 35.0229 | 1525.21 | 1525.27 | 1025.3859 | 0
| 161.646 | 162.692 | 20.3828 | 35.0225 | 1525.21 | 1525.27 | 1025.3861 | 0
| 161.627 | 162.673 | 20.3815 | 35.0226 | 1525.21 | 1525.26 | 1025.3864 | 0
| 161.646 | 162.692 | 20.3806 | 35.0222 | 1525.21 | 1525.26 | 1025.3864 | 0
| 161.691 | 162.738 | 20.3797 | 35.0221 | 1525.2 | 1525.26 | 1025.3868 | 0
| 161.691 | 162.738 | 20.3789 | 35.0219 | 1525.2 | 1525.26 | 1025.3869 | 0
| 161.743 | 162.79 | 20.3779 | 35.022 | 1525.2 | 1525.26 | 1025.3874 | 0
| 161.672 | 162.718 | 20.3772 | 35.0218 | 1525.2 | 1525.25 | 1025.3872 | 0
| 161.743 | 162.79 | 20.3765 | 35.022 | 1525.2 | 1525.25 | 1025.3878 | 0
| 161.788 | 162.835 | 20.376 | 35.0218 | 1525.2 | 1525.25 | 1025.388 | 0
| 161.788 | 162.835 | 20.3751 | 35.0216 | 1525.19 | 1525.25 | 1025.3881 | 0
| 161.82 | 162.867 | 20.3744 | 35.0213 | 1525.19 | 1525.25 | 1025.3881 | 0
| 161.839 | 162.887 | 20.3733 | 35.021 | 1525.19 | 1525.24 | 1025.3883 | 0
| 161.839 | 162.887 | 20.3725 | 35.0213 | 1525.19 | 1525.24 | 1025.3888 | 0
| 161.891 | 162.939 | 20.3718 | 35.021 | 1525.18 | 1525.24 | 1025.389 | 0
| 161.936 | 162.984 | 20.3709 | 35.0211 | 1525.18 | 1525.24 | 1025.3894 | 0
| 161.917 | 162.965 | 20.3704 | 35.0209 | 1525.18 | 1525.24 | 1025.3893 | 0
| 161.936 | 162.984 | 20.3697 | 35.0209 | 1525.18 | 1525.23 | 1025.3897 | 0
| 161.987 | 163.036 | 20.369 | 35.0205 | 1525.18 | 1525.23 | 1025.3897 | 0
| 161.987 | 163.036 | 20.3683 | 35.0208 | 1525.18 | 1525.23 | 1025.3901 | 0
| 162.039 | 163.088 | 20.3676 | 35.0203 | 1525.17 | 1525.23 | 1025.3902 | 0
| 162.065 | 163.114 | 20.3665 | 35.0208 | 1525.17 | 1525.23 | 1025.391 | 0
| 162.084 | 163.133 | 20.3656 | 35.0203 | 1525.17 | 1525.23 | 1025.3909 | 0
| 162.084 | 163.133 | 20.3644 | 35.02 | 1525.17 | 1525.22 | 1025.391 | 0
| 162.135 | 163.185 | 20.3633 | 35.0193 | 1525.16 | 1525.22 | 1025.391 | 0
| 162.161 | 163.211 | 20.3622 | 35.0192 | 1525.16 | 1525.22 | 1025.3913 | 0
| 162.181 | 163.23 | 20.3606 | 35.0196 | 1525.16 | 1525.21 | 1025.3922 | 0
| 162.232 | 163.282 | 20.3589 | 35.0193 | 1525.15 | 1525.21 | 1025.3926 | 0
| 162.232 | 163.282 | 20.3569 | 35.0186 | 1525.15 | 1525.2 | 1025.3926 | 0
| 162.284 | 163.334 | 20.3541 | 35.0187 | 1525.14 | 1525.2 | 1025.3937 | 0
| 162.309 | 163.36 | 20.3514 | 35.0181 | 1525.13 | 1525.19 | 1025.394 | 0
| 162.329 | 163.379 | 20.3488 | 35.018 | 1525.13 | 1525.18 | 1025.3948 | 0
| 162.38 | 163.431 | 20.3463 | 35.0178 | 1525.12 | 1525.17 | 1025.3955 | 0
| 162.38 | 163.431 | 20.3439 | 35.0178 | 1525.11 | 1525.17 | 1025.3962 | 0
| 162.457 | 163.509 | 20.3416 | 35.0177 | 1525.11 | 1525.16 | 1025.397 | 0
| 162.425 | 163.477 | 20.3397 | 35.0175 | 1525.1 | 1525.16 | 1025.3973 | 0
| 162.528 | 163.58 | 20.3382 | 35.0173 | 1525.1 | 1525.15 | 1025.398 | 0
| 162.528 | 163.58 | 20.337 | 35.0175 | 1525.1 | 1525.15 | 1025.3984 | 0
| 162.528 | 163.58 | 20.3359 | 35.018 | 1525.09 | 1525.15 | 1025.3991 | 0
| 162.554 | 163.606 | 20.3349 | 35.0178 | 1525.09 | 1525.15 | 1025.3993 | 0
| 162.721 | 163.775 | 20.3342 | 35.0174 | 1525.09 | 1525.15 | 1025.4 | 0
| 162.676 | 163.729 | 20.3331 | 35.0177 | 1525.09 | 1525.14 | 1025.4003 | 0
| 162.721 | 163.775 | 20.3324 | 35.0171 | 1525.09 | 1525.14 | 1025.4002 | 0
| 162.753 | 163.807 | 20.3313 | 35.0172 | 1525.08 | 1525.14 | 1025.4007 | 0
| 162.818 | 163.872 | 20.3308 | 35.0171 | 1525.08 | 1525.14 | 1025.4011 | 0
| 162.818 | 163.872 | 20.3299 | 35.0171 | 1525.08 | 1525.14 | 1025.4013 | 0
| 162.869 | 163.924 | 20.3289 | 35.0171 | 1525.08 | 1525.13 | 1025.4018 | 0
| 162.895 | 163.95 | 20.3274 | 35.0172 | 1525.08 | 1525.13 | 1025.4024 | 0
| 162.966 | 164.021 | 20.3265 | 35.0166 | 1525.07 | 1525.13 | 1025.4025 | 0
| 163.017 | 164.073 | 20.3251 | 35.0164 | 1525.07 | 1525.13 | 1025.4029 | 0
| 163.017 | 164.073 | 20.324 | 35.0162 | 1525.07 | 1525.12 | 1025.4031 | 0
| 163.095 | 164.151 | 20.3223 | 35.0161 | 1525.06 | 1525.12 | 1025.4038 | 0
| 163.165 | 164.222 | 20.3204 | 35.0156 | 1525.06 | 1525.11 | 1025.4043 | 0
| 163.211 | 164.267 | 20.3184 | 35.0156 | 1525.05 | 1525.11 | 1025.4049 | 0
| 163.211 | 164.267 | 20.3168 | 35.0153 | 1525.05 | 1525.1 | 1025.4051 | 0
| 163.288 | 164.345 | 20.3147 | 35.0156 | 1525.05 | 1525.1 | 1025.4063 | 0
| 163.314 | 164.371 | 20.3136 | 35.0156 | 1525.04 | 1525.1 | 1025.4067 | 0
| 163.359 | 164.416 | 20.3129 | 35.015 | 1525.04 | 1525.1 | 1025.4066 | 0
| 163.41 | 164.468 | 20.3121 | 35.0154 | 1525.04 | 1525.1 | 1025.4074 | 0
| 163.436 | 164.494 | 20.3119 | 35.0158 | 1525.04 | 1525.1 | 1025.4078 | 0
| 163.507 | 164.566 | 20.3115 | 35.0158 | 1525.04 | 1525.1 | 1025.4082 | 0
| 163.558 | 164.617 | 20.3117 | 35.0157 | 1525.04 | 1525.1 | 1025.4083 | 0
| 163.603 | 164.663 | 20.3115 | 35.0158 | 1525.04 | 1525.1 | 1025.4087 | 0
| 163.681 | 164.741 | 20.3115 | 35.0158 | 1525.04 | 1525.1 | 1025.409 | 0
| 163.706 | 164.766 | 20.3114 | 35.016 | 1525.04 | 1525.1 | 1025.4093 | 0
| 163.751 | 164.812 | 20.3112 | 35.0156 | 1525.04 | 1525.1 | 1025.4093 | 0
| 163.751 | 164.812 | 20.3106 | 35.0147 | 1525.04 | 1525.1 | 1025.4087 | 0
| 163.88 | 164.942 | 20.307 | 35.013 | 1525.03 | 1525.09 | 1025.409 | 0
| 163.951 | 165.013 | 20.3008 | 35.0117 | 1525.01 | 1525.07 | 1025.41 | 0
| 163.951 | 165.013 | 20.2923 | 35.0093 | 1524.99 | 1525.04 | 1025.4104 | 0
| 164.047 | 165.11 | 20.2792 | 35.0057 | 1524.95 | 1525 | 1025.4116 | 0
| 164.073 | 165.136 | 20.2621 | 35.0035 | 1524.9 | 1524.96 | 1025.4146 | 0
| 164.093 | 165.155 | 20.2457 | 35.0028 | 1524.86 | 1524.91 | 1025.4186 | 0
| 164.196 | 165.259 | 20.2308 | 35.0016 | 1524.82 | 1524.87 | 1025.4221 | 0
| 164.221 | 165.285 | 20.2172 | 35.0032 | 1524.78 | 1524.83 | 1025.4271 | 0
| 164.292 | 165.356 | 20.2089 | 35.005 | 1524.76 | 1524.81 | 1025.431 | 0
| 164.344 | 165.408 | 20.2043 | 35.0059 | 1524.75 | 1524.8 | 1025.4331 | 0
| 164.389 | 165.454 | 20.199 | 35.0044 | 1524.73 | 1524.79 | 1025.4336 | 0
| 164.421 | 165.486 | 20.1922 | 35.0045 | 1524.72 | 1524.77 | 1025.4356 | 0
| 164.485 | 165.551 | 20.1878 | 35.0052 | 1524.71 | 1524.76 | 1025.4375 | 0
| 164.588 | 165.655 | 20.1854 | 35.0057 | 1524.7 | 1524.76 | 1025.4391 | 0
| 164.633 | 165.7 | 20.1829 | 35.0056 | 1524.7 | 1524.75 | 1025.4399 | 0
| 164.665 | 165.732 | 20.1817 | 35.0055 | 1524.69 | 1524.75 | 1025.4403 | 0
| 164.736 | 165.804 | 20.1802 | 35.0053 | 1524.69 | 1524.74 | 1025.4408 | 0
| 164.736 | 165.804 | 20.1776 | 35.0051 | 1524.68 | 1524.74 | 1025.4414 | 0
| 164.807 | 165.875 | 20.1755 | 35.0036 | 1524.68 | 1524.73 | 1025.4411 | 0
| 164.878 | 165.946 | 20.1687 | 35.001 | 1524.66 | 1524.71 | 1025.4412 | 0
| 164.878 | 165.946 | 20.1594 | 34.9971 | 1524.63 | 1524.68 | 1025.4407 | 0
| 164.981 | 166.05 | 20.1417 | 34.9937 | 1524.57 | 1524.63 | 1025.4433 | 0
| 165.007 | 166.076 | 20.1249 | 34.9956 | 1524.53 | 1524.58 | 1025.4493 | 0
| 165.078 | 166.147 | 20.1161 | 34.9962 | 1524.51 | 1524.56 | 1025.4525 | 0
| 165.123 | 166.193 | 20.1073 | 34.9967 | 1524.49 | 1524.54 | 1025.4554 | 0
| 165.2 | 166.27 | 20.1015 | 34.9976 | 1524.47 | 1524.52 | 1025.458 | 0
| 165.226 | 166.296 | 20.0983 | 34.9984 | 1524.46 | 1524.52 | 1025.4596 | 0
| 165.271 | 166.342 | 20.0954 | 34.9986 | 1524.46 | 1524.51 | 1025.4607 | 0
| 165.303 | 166.374 | 20.0939 | 34.9985 | 1524.45 | 1524.51 | 1025.4611 | 0
| 165.419 | 166.491 | 20.0923 | 34.9979 | 1524.45 | 1524.5 | 1025.4616 | 0
| 165.419 | 166.491 | 20.0898 | 34.9984 | 1524.44 | 1524.5 | 1025.4626 | 0
| 165.47 | 166.543 | 20.0887 | 34.9975 | 1524.44 | 1524.49 | 1025.4625 | 0
| 165.496 | 166.569 | 20.0866 | 34.9977 | 1524.44 | 1524.49 | 1025.4633 | 0
| 165.567 | 166.64 | 20.0863 | 34.9981 | 1524.44 | 1524.49 | 1025.464 | 0
| 165.618 | 166.692 | 20.0865 | 34.9981 | 1524.44 | 1524.49 | 1025.4642 | 0
| 165.644 | 166.718 | 20.0866 | 34.998 | 1524.44 | 1524.49 | 1025.4642 | 0
| 165.715 | 166.789 | 20.0867 | 34.9982 | 1524.44 | 1524.49 | 1025.4646 | 0
| 165.766 | 166.841 | 20.0866 | 34.9978 | 1524.44 | 1524.49 | 1025.4645 | 0
| 165.792 | 166.867 | 20.0863 | 34.9977 | 1524.44 | 1524.49 | 1025.4647 | 0
| 165.811 | 166.886 | 20.0863 | 34.9975 | 1524.44 | 1524.49 | 1025.4647 | 0
| 165.908 | 166.983 | 20.0847 | 34.9948 | 1524.43 | 1524.49 | 1025.4635 | 0
| 165.889 | 166.964 | 20.0761 | 34.9933 | 1524.41 | 1524.46 | 1025.4645 | 0
| 166.011 | 167.087 | 20.0683 | 34.9945 | 1524.39 | 1524.44 | 1025.468 | 0
| 166.011 | 167.087 | 20.0662 | 34.9955 | 1524.39 | 1524.44 | 1025.4694 | 0
| 166.037 | 167.113 | 20.0658 | 34.9957 | 1524.39 | 1524.44 | 1025.4697 | 0
| 166.108 | 167.184 | 20.0654 | 34.9959 | 1524.39 | 1524.44 | 1025.4703 | 0
| 166.056 | 167.132 | 20.0651 | 34.9952 | 1524.38 | 1524.44 | 1025.4696 | 0
| 166.256 | 167.333 | 20.0637 | 34.9953 | 1524.38 | 1524.44 | 1025.4709 | 0
| 166.23 | 167.308 | 20.0628 | 34.9955 | 1524.38 | 1524.43 | 1025.4712 | 0
| 166.256 | 167.333 | 20.0625 | 34.9952 | 1524.38 | 1524.43 | 1025.4712 | 0
| 166.301 | 167.379 | 20.062 | 34.9949 | 1524.38 | 1524.43 | 1025.4712 | 0
| 166.326 | 167.405 | 20.0614 | 34.9957 | 1524.38 | 1524.43 | 1025.4722 | 0
| 166.352 | 167.431 | 20.0618 | 34.9951 | 1524.38 | 1524.43 | 1025.4717 | 0
| 166.404 | 167.483 | 20.0616 | 34.9948 | 1524.38 | 1524.43 | 1025.4717 | 0
| 166.475 | 167.554 | 20.0613 | 34.9945 | 1524.38 | 1524.43 | 1025.4719 | 0
| 166.449 | 167.528 | 20.0603 | 34.9944 | 1524.38 | 1524.43 | 1025.472 | 0
| 166.545 | 167.625 | 20.0605 | 34.9951 | 1524.38 | 1524.43 | 1025.4729 | 0
| 166.578 | 167.658 | 20.0616 | 34.9954 | 1524.38 | 1524.44 | 1025.473 | 0
| 166.597 | 167.677 | 20.0625 | 34.9951 | 1524.38 | 1524.44 | 1025.4726 | 0
| 166.648 | 167.729 | 20.0628 | 34.9952 | 1524.39 | 1524.44 | 1025.4728 | 0
| 166.674 | 167.755 | 20.0632 | 34.9948 | 1524.39 | 1524.44 | 1025.4725 | 0
| 166.693 | 167.774 | 20.0628 | 34.9945 | 1524.39 | 1524.44 | 1025.4725 | 0
| 166.745 | 167.826 | 20.0628 | 34.9952 | 1524.39 | 1524.44 | 1025.4732 | 0
| 166.822 | 167.904 | 20.0643 | 34.9948 | 1524.39 | 1524.45 | 1025.4729 | 0
| 166.796 | 167.878 | 20.0648 | 34.9945 | 1524.39 | 1524.45 | 1025.4724 | 0
| 166.842 | 167.923 | 20.0646 | 34.9945 | 1524.39 | 1524.45 | 1025.4726 | 0
| 166.919 | 168.001 | 20.0637 | 34.9943 | 1524.39 | 1524.45 | 1025.4731 | 0
| 166.893 | 167.975 | 20.0629 | 34.9941 | 1524.39 | 1524.44 | 1025.473 | 0
| 166.99 | 168.072 | 20.0627 | 34.9937 | 1524.39 | 1524.44 | 1025.4732 | 0
| 166.964 | 168.047 | 20.0621 | 34.9943 | 1524.39 | 1524.44 | 1025.4737 | 0
| 167.041 | 168.124 | 20.063 | 34.9941 | 1524.39 | 1524.45 | 1025.4736 | 0
| 167.041 | 168.124 | 20.0637 | 34.9942 | 1524.39 | 1524.45 | 1025.4735 | 0
| 167.067 | 168.15 | 20.0643 | 34.9944 | 1524.4 | 1524.45 | 1025.4736 | 0
| 167.138 | 168.222 | 20.0648 | 34.9941 | 1524.4 | 1524.45 | 1025.4736 | 0
| 167.163 | 168.247 | 20.0644 | 34.9935 | 1524.4 | 1524.45 | 1025.4733 | 0
| 167.234 | 168.319 | 20.0627 | 34.9933 | 1524.39 | 1524.45 | 1025.474 | 0
| 167.234 | 168.319 | 20.0614 | 34.9932 | 1524.39 | 1524.44 | 1025.4742 | 0
| 167.26 | 168.345 | 20.0597 | 34.9929 | 1524.39 | 1524.44 | 1025.4746 | 0
| 167.331 | 168.416 | 20.0588 | 34.9933 | 1524.38 | 1524.44 | 1025.4754 | 0
| 167.382 | 168.468 | 20.0593 | 34.9934 | 1524.39 | 1524.44 | 1025.4756 | 0
| 167.408 | 168.494 | 20.0602 | 34.9936 | 1524.39 | 1524.44 | 1025.4756 | 0
| 167.434 | 168.52 | 20.0611 | 34.9933 | 1524.39 | 1524.45 | 1025.4753 | 0
| 167.479 | 168.565 | 20.0611 | 34.9932 | 1524.39 | 1524.45 | 1025.4754 | 0
| 167.505 | 168.591 | 20.0611 | 34.9932 | 1524.39 | 1524.45 | 1025.4755 | 0
| 167.53 | 168.617 | 20.0609 | 34.9924 | 1524.39 | 1524.45 | 1025.475 | 0
| 167.627 | 168.714 | 20.056 | 34.9866 | 1524.37 | 1524.43 | 1025.4723 | 0
| 167.653 | 168.74 | 20.0403 | 34.9856 | 1524.33 | 1524.38 | 1025.4759 | 0
| 167.678 | 168.766 | 20.028 | 34.9869 | 1524.3 | 1524.35 | 1025.4802 | 0
| 167.724 | 168.811 | 20.0227 | 34.9883 | 1524.29 | 1524.34 | 1025.4829 | 0
| 167.801 | 168.889 | 20.0193 | 34.9882 | 1524.28 | 1524.33 | 1025.4841 | 0
| 167.775 | 168.863 | 20.0158 | 34.9886 | 1524.27 | 1524.32 | 1025.4852 | 0
| 167.846 | 168.935 | 20.0132 | 34.9889 | 1524.26 | 1524.32 | 1025.4865 | 0
| 167.923 | 169.012 | 20.0114 | 34.9885 | 1524.26 | 1524.31 | 1025.4869 | 0
| 167.968 | 169.058 | 20.0098 | 34.9887 | 1524.25 | 1524.31 | 1025.4877 | 0
| 167.994 | 169.084 | 20.0093 | 34.989 | 1524.25 | 1524.31 | 1025.4882 | 0
| 168.02 | 169.11 | 20.0084 | 34.9889 | 1524.25 | 1524.3 | 1025.4885 | 0
| 168.116 | 169.207 | 20.0077 | 34.9885 | 1524.25 | 1524.3 | 1025.4888 | 0
| 168.142 | 169.233 | 20.0072 | 34.9887 | 1524.25 | 1524.3 | 1025.4892 | 0
| 168.168 | 169.259 | 20.0066 | 34.9889 | 1524.25 | 1524.3 | 1025.4896 | 0
| 168.29 | 169.382 | 20.0065 | 34.9885 | 1524.25 | 1524.3 | 1025.4899 | 0
| 168.316 | 169.408 | 20.0056 | 34.9887 | 1524.25 | 1524.3 | 1025.4904 | 0
| 168.361 | 169.453 | 20.0052 | 34.9885 | 1524.25 | 1524.3 | 1025.4905 | 0
| 168.387 | 169.479 | 20.0047 | 34.9882 | 1524.25 | 1524.3 | 1025.4905 | 0
| 168.509 | 169.602 | 20.0042 | 34.9882 | 1524.25 | 1524.3 | 1025.4913 | 0
| 168.509 | 169.602 | 20.0037 | 34.988 | 1524.25 | 1524.3 | 1025.4912 | 0
| 168.586 | 169.68 | 20.0036 | 34.9881 | 1524.25 | 1524.3 | 1025.4917 | 0
| 168.606 | 169.7 | 20.0031 | 34.9881 | 1524.25 | 1524.3 | 1025.4918 | 0
| 168.683 | 169.777 | 20.0032 | 34.9876 | 1524.25 | 1524.3 | 1025.4918 | 0
| 168.754 | 169.849 | 20.0031 | 34.9873 | 1524.25 | 1524.3 | 1025.4919 | 0
| 168.805 | 169.901 | 20.0022 | 34.9871 | 1524.25 | 1524.3 | 1025.4922 | 0
| 168.876 | 169.972 | 20.001 | 34.9869 | 1524.24 | 1524.3 | 1025.4927 | 0
| 168.902 | 169.998 | 20.0003 | 34.9868 | 1524.24 | 1524.29 | 1025.4929 | 0
| 168.979 | 170.076 | 19.9997 | 34.9864 | 1524.24 | 1524.29 | 1025.4931 | 0
| 168.998 | 170.095 | 19.998 | 34.9866 | 1524.24 | 1524.29 | 1025.4938 | 0
| 169.146 | 170.244 | 19.9968 | 34.985 | 1524.23 | 1524.29 | 1025.4935 | 0
| 169.121 | 170.218 | 19.9912 | 34.983 | 1524.22 | 1524.27 | 1025.4934 | 0
| 169.198 | 170.296 | 19.984 | 34.9822 | 1524.2 | 1524.25 | 1025.4951 | 0
| 169.249 | 170.348 | 19.9783 | 34.9817 | 1524.18 | 1524.23 | 1025.4964 | 0
| 169.32 | 170.419 | 19.9734 | 34.982 | 1524.17 | 1524.22 | 1025.4982 | 0
| 169.346 | 170.445 | 19.9695 | 34.9817 | 1524.16 | 1524.21 | 1025.4991 | 0
| 169.417 | 170.516 | 19.9658 | 34.9824 | 1524.15 | 1524.2 | 1025.501 | 0
| 169.494 | 170.594 | 19.9644 | 34.9836 | 1524.15 | 1524.2 | 1025.5026 | 0
| 169.565 | 170.666 | 19.9654 | 34.9828 | 1524.15 | 1524.2 | 1025.502 | 0
| 169.642 | 170.743 | 19.9643 | 34.9825 | 1524.15 | 1524.2 | 1025.5024 | 0
| 169.642 | 170.743 | 19.9621 | 34.9819 | 1524.14 | 1524.2 | 1025.5026 | 0
| 169.713 | 170.815 | 19.96 | 34.9812 | 1524.14 | 1524.19 | 1025.5029 | 0
| 169.784 | 170.886 | 19.9564 | 34.9804 | 1524.13 | 1524.18 | 1025.5035 | 0
| 169.861 | 170.964 | 19.9524 | 34.9804 | 1524.12 | 1524.17 | 1025.5049 | 0
| 169.932 | 171.035 | 19.9499 | 34.9802 | 1524.11 | 1524.16 | 1025.5058 | 0
| 169.932 | 171.035 | 19.9472 | 34.9794 | 1524.1 | 1524.16 | 1025.5059 | 0
| 170.054 | 171.158 | 19.9435 | 34.9794 | 1524.1 | 1524.15 | 1025.5074 | 0
| 170.08 | 171.184 | 19.9412 | 34.9798 | 1524.09 | 1524.14 | 1025.5084 | 0
| 170.151 | 171.255 | 19.9402 | 34.9799 | 1524.09 | 1524.14 | 1025.5091 | 0
| 170.228 | 171.333 | 19.9387 | 34.9792 | 1524.09 | 1524.14 | 1025.5092 | 0
| 170.254 | 171.359 | 19.9365 | 34.9785 | 1524.08 | 1524.13 | 1025.5094 | 0
| 170.325 | 171.431 | 19.9334 | 34.9778 | 1524.07 | 1524.12 | 1025.5101 | 0
| 170.376 | 171.482 | 19.9301 | 34.9777 | 1524.06 | 1524.11 | 1025.5111 | 0
| 170.447 | 171.554 | 19.9279 | 34.9784 | 1524.06 | 1524.11 | 1025.5125 | 0
| 170.473 | 171.58 | 19.9274 | 34.9789 | 1524.06 | 1524.11 | 1025.5131 | 0
| 170.595 | 171.703 | 19.9281 | 34.9791 | 1524.06 | 1524.11 | 1025.5136 | 0
| 170.621 | 171.729 | 19.9284 | 34.9791 | 1524.06 | 1524.12 | 1025.5136 | 0
| 170.647 | 171.755 | 19.9274 | 34.9779 | 1524.06 | 1524.11 | 1025.5131 | 0
| 170.717 | 171.826 | 19.9246 | 34.9774 | 1524.05 | 1524.1 | 1025.5138 | 0
| 170.814 | 171.923 | 19.9227 | 34.9779 | 1524.05 | 1524.1 | 1025.5151 | 0
| 170.84 | 171.949 | 19.9221 | 34.9778 | 1524.05 | 1524.1 | 1025.5153 | 0
| 170.866 | 171.975 | 19.9216 | 34.9775 | 1524.05 | 1524.1 | 1025.5153 | 0
| 170.891 | 172.001 | 19.9211 | 34.9778 | 1524.05 | 1524.1 | 1025.5158 | 0
| 171.014 | 172.124 | 19.9207 | 34.9768 | 1524.05 | 1524.1 | 1025.5157 | 0
| 170.988 | 172.098 | 19.9186 | 34.9762 | 1524.04 | 1524.09 | 1025.5157 | 0
| 171.11 | 172.221 | 19.9151 | 34.9764 | 1524.03 | 1524.08 | 1025.5173 | 0
| 171.084 | 172.196 | 19.913 | 34.9766 | 1524.03 | 1524.08 | 1025.5179 | 0
| 171.162 | 172.273 | 19.9131 | 34.9767 | 1524.03 | 1524.08 | 1025.5183 | 0
| 171.258 | 172.371 | 19.9121 | 34.9761 | 1524.02 | 1524.08 | 1025.5185 | 0
| 171.233 | 172.345 | 19.9096 | 34.9759 | 1524.02 | 1524.07 | 1025.5189 | 0
| 171.258 | 172.371 | 19.9087 | 34.9762 | 1524.02 | 1524.07 | 1025.5195 | 0
| 171.381 | 172.494 | 19.9089 | 34.9762 | 1524.02 | 1524.07 | 1025.52 | 0
| 171.355 | 172.468 | 19.9094 | 34.977 | 1524.02 | 1524.07 | 1025.5203 | 0
| 171.426 | 172.539 | 19.91 | 34.9769 | 1524.02 | 1524.08 | 1025.5204 | 0
| 171.451 | 172.565 | 19.9091 | 34.9754 | 1524.02 | 1524.07 | 1025.5196 | 0
| 171.529 | 172.643 | 19.9063 | 34.9751 | 1524.01 | 1524.06 | 1025.5205 | 0
| 171.503 | 172.617 | 19.9033 | 34.9744 | 1524 | 1524.06 | 1025.5206 | 0
| 171.6 | 172.714 | 19.8996 | 34.9746 | 1523.99 | 1524.05 | 1025.5221 | 0
| 171.574 | 172.688 | 19.898 | 34.9747 | 1523.99 | 1524.04 | 1025.5226 | 0
| 171.651 | 172.766 | 19.8976 | 34.9748 | 1523.99 | 1524.04 | 1025.5231 | 0
| 171.722 | 172.837 | 19.8971 | 34.9751 | 1523.99 | 1524.04 | 1025.5237 | 0
| 171.703 | 172.818 | 19.8969 | 34.975 | 1523.99 | 1524.04 | 1025.5236 | 0
| 171.722 | 172.837 | 19.8967 | 34.9745 | 1523.99 | 1524.04 | 1025.5234 | 0
| 171.799 | 172.915 | 19.8948 | 34.9733 | 1523.98 | 1524.04 | 1025.5233 | 0
| 171.818 | 172.935 | 19.8893 | 34.9713 | 1523.97 | 1524.02 | 1025.5233 | 0
| 171.799 | 172.915 | 19.8816 | 34.9712 | 1523.94 | 1524 | 1025.5252 | 0
| 171.87 | 172.986 | 19.8775 | 34.9712 | 1523.93 | 1523.99 | 1025.5266 | 0
| 171.896 | 173.012 | 19.8736 | 34.9714 | 1523.92 | 1523.98 | 1025.5279 | 0
| 171.921 | 173.038 | 19.8703 | 34.9701 | 1523.91 | 1523.97 | 1025.5279 | 0
| 171.947 | 173.064 | 19.8648 | 34.9709 | 1523.9 | 1523.95 | 1025.5301 | 0
| 171.967 | 173.084 | 19.8609 | 34.9704 | 1523.89 | 1523.94 | 1025.5308 | 0
| 171.992 | 173.11 | 19.8583 | 34.9704 | 1523.88 | 1523.93 | 1025.5316 | 0
| 171.992 | 173.11 | 19.8564 | 34.9692 | 1523.87 | 1523.93 | 1025.5312 | 0
| 172.063 | 173.181 | 19.8491 | 34.9677 | 1523.85 | 1523.91 | 1025.5323 | 0
| 172.044 | 173.162 | 19.8396 | 34.9674 | 1523.83 | 1523.88 | 1025.5345 | 0
| 172.115 | 173.233 | 19.8342 | 34.9689 | 1523.82 | 1523.87 | 1025.5374 | 0
| 172.095 | 173.213 | 19.8342 | 34.9693 | 1523.82 | 1523.87 | 1025.5376 | 0
| 172.166 | 173.285 | 19.8342 | 34.9683 | 1523.82 | 1523.87 | 1025.5372 | 0
| 172.14 | 173.259 | 19.8301 | 34.9681 | 1523.8 | 1523.86 | 1025.538 | 0
| 172.211 | 173.33 | 19.8282 | 34.9686 | 1523.8 | 1523.85 | 1025.5392 | 0
| 172.192 | 173.311 | 19.8294 | 34.9683 | 1523.8 | 1523.85 | 1025.5385 | 0
| 172.211 | 173.33 | 19.8271 | 34.9671 | 1523.79 | 1523.85 | 1025.5383 | 0
| 172.237 | 173.356 | 19.8197 | 34.9661 | 1523.77 | 1523.83 | 1025.5396 | 0
| 172.263 | 173.382 | 19.8138 | 34.9656 | 1523.76 | 1523.81 | 1025.5409 | 0
| 172.34 | 173.46 | 19.8109 | 34.966 | 1523.75 | 1523.8 | 1025.5423 | 0
| 172.263 | 173.382 | 19.8095 | 34.9664 | 1523.75 | 1523.8 | 1025.5426 | 0
| 172.34 | 173.46 | 19.8087 | 34.9669 | 1523.75 | 1523.8 | 1025.5436 | 0
| 172.359 | 173.479 | 19.8088 | 34.967 | 1523.75 | 1523.8 | 1025.5437 | 0
| 172.34 | 173.46 | 19.8095 | 34.9666 | 1523.75 | 1523.8 | 1025.5431 | 0
| 172.411 | 173.531 | 19.809 | 34.9665 | 1523.75 | 1523.8 | 1025.5435 | 0
| 172.385 | 173.505 | 19.8085 | 34.9661 | 1523.75 | 1523.8 | 1025.5432 | 0
| 172.437 | 173.557 | 19.8076 | 34.966 | 1523.74 | 1523.8 | 1025.5436 | 0
| 172.411 | 173.531 | 19.8071 | 34.9656 | 1523.74 | 1523.79 | 1025.5433 | 0
| 172.488 | 173.609 | 19.8067 | 34.966 | 1523.74 | 1523.79 | 1025.5441 | 0
| 172.456 | 173.576 | 19.8072 | 34.9662 | 1523.74 | 1523.79 | 1025.544 | 0
| 172.488 | 173.609 | 19.8072 | 34.9662 | 1523.74 | 1523.8 | 1025.5441 | 0
| 172.507 | 173.628 | 19.8067 | 34.9653 | 1523.74 | 1523.79 | 1025.5436 | 0
| 172.533 | 173.654 | 19.8058 | 34.9651 | 1523.74 | 1523.79 | 1025.5438 | 0
| 172.507 | 173.628 | 19.8046 | 34.965 | 1523.74 | 1523.79 | 1025.544 | 0
| 172.585 | 173.706 | 19.8019 | 34.9645 | 1523.73 | 1523.78 | 1025.5446 | 0
| 172.604 | 173.726 | 19.7993 | 34.9645 | 1523.72 | 1523.77 | 1025.5454 | 0
| 172.585 | 173.706 | 19.7983 | 34.9649 | 1523.72 | 1523.77 | 1025.5459 | 0
| 172.604 | 173.726 | 19.7981 | 34.9646 | 1523.72 | 1523.77 | 1025.5458 | 0
| 172.63 | 173.751 | 19.7943 | 34.9613 | 1523.7 | 1523.76 | 1025.5444 | 0
| 172.655 | 173.777 | 19.7806 | 34.9593 | 1523.66 | 1523.72 | 1025.5465 | 0
| 172.681 | 173.803 | 19.7697 | 34.9588 | 1523.63 | 1523.69 | 1025.5492 | 0
| 172.655 | 173.777 | 19.7645 | 34.9599 | 1523.62 | 1523.67 | 1025.5513 | 0
| 172.733 | 173.855 | 19.7657 | 34.9622 | 1523.63 | 1523.68 | 1025.5531 | 0
| 172.7 | 173.823 | 19.7684 | 34.9579 | 1523.63 | 1523.68 | 1025.5489 | 0
| 172.733 | 173.855 | 19.7471 | 34.9531 | 1523.57 | 1523.62 | 1025.5511 | 0
| 172.804 | 173.927 | 19.7216 | 34.9522 | 1523.49 | 1523.55 | 1025.5574 | 0
| 172.778 | 173.901 | 19.709 | 34.9539 | 1523.46 | 1523.51 | 1025.5619 | 0
| 172.804 | 173.927 | 19.7044 | 34.9549 | 1523.45 | 1523.5 | 1025.564 | 0
| 172.829 | 173.952 | 19.7011 | 34.955 | 1523.44 | 1523.49 | 1025.565 | 0
| 172.849 | 173.972 | 19.6985 | 34.955 | 1523.43 | 1523.49 | 1025.5658 | 0
| 172.874 | 173.998 | 19.696 | 34.9554 | 1523.43 | 1523.48 | 1025.5669 | 0
| 172.9 | 174.024 | 19.6962 | 34.9543 | 1523.43 | 1523.48 | 1025.5661 | 0
| 172.926 | 174.05 | 19.6911 | 34.9532 | 1523.41 | 1523.46 | 1025.5667 | 0
| 172.997 | 174.121 | 19.6847 | 34.9518 | 1523.39 | 1523.45 | 1025.5676 | 0
| 172.926 | 174.05 | 19.6761 | 34.9499 | 1523.37 | 1523.42 | 1025.5682 | 0
| 172.997 | 174.121 | 19.6656 | 34.9496 | 1523.34 | 1523.39 | 1025.571 | 0
| 173.022 | 174.147 | 19.66 | 34.9494 | 1523.32 | 1523.37 | 1025.5724 | 0
| 173.048 | 174.173 | 19.6554 | 34.9494 | 1523.31 | 1523.36 | 1025.5737 | 0
| 173.125 | 174.251 | 19.6508 | 34.9486 | 1523.3 | 1523.35 | 1025.5747 | 0
| 173.093 | 174.218 | 19.6459 | 34.9485 | 1523.28 | 1523.34 | 1025.5757 | 0
| 173.074 | 174.199 | 19.6413 | 34.948 | 1523.27 | 1523.32 | 1025.5765 | 0
| 173.145 | 174.27 | 19.6362 | 34.9474 | 1523.26 | 1523.31 | 1025.5777 | 0
| 173.222 | 174.348 | 19.6306 | 34.9475 | 1523.24 | 1523.29 | 1025.5796 | 0
| 173.196 | 174.322 | 19.6259 | 34.9476 | 1523.23 | 1523.28 | 1025.5808 | 0
| 173.222 | 174.348 | 19.6221 | 34.9473 | 1523.22 | 1523.27 | 1025.5817 | 0
| 173.293 | 174.419 | 19.6189 | 34.9473 | 1523.21 | 1523.26 | 1025.5828 | 0
| 173.267 | 174.393 | 19.6161 | 34.9474 | 1523.2 | 1523.25 | 1025.5835 | 0
| 173.338 | 174.465 | 19.6137 | 34.9466 | 1523.2 | 1523.25 | 1025.5838 | 0
| 173.37 | 174.497 | 19.611 | 34.9461 | 1523.19 | 1523.24 | 1025.5843 | 0
| 173.389 | 174.516 | 19.6086 | 34.9463 | 1523.18 | 1523.23 | 1025.5852 | 0
| 173.467 | 174.594 | 19.6062 | 34.9463 | 1523.18 | 1523.23 | 1025.5861 | 0
| 173.441 | 174.568 | 19.604 | 34.9467 | 1523.17 | 1523.22 | 1025.5869 | 0
| 173.518 | 174.646 | 19.6021 | 34.9466 | 1523.17 | 1523.22 | 1025.5877 | 0
| 173.538 | 174.666 | 19.6002 | 34.9464 | 1523.16 | 1523.21 | 1025.5881 | 0
| 173.563 | 174.692 | 19.5982 | 34.9465 | 1523.16 | 1523.21 | 1025.5888 | 0
| 173.583 | 174.711 | 19.5963 | 34.9465 | 1523.15 | 1523.2 | 1025.5894 | 0
| 173.66 | 174.789 | 19.5947 | 34.9462 | 1523.15 | 1523.2 | 1025.5899 | 0
| 173.686 | 174.815 | 19.5926 | 34.9455 | 1523.14 | 1523.19 | 1025.5901 | 0
| 173.711 | 174.841 | 19.5898 | 34.945 | 1523.13 | 1523.18 | 1025.5905 | 0
| 173.731 | 174.86 | 19.586 | 34.9443 | 1523.12 | 1523.17 | 1025.5911 | 0
| 173.808 | 174.938 | 19.5822 | 34.9441 | 1523.11 | 1523.16 | 1025.5922 | 0
| 173.782 | 174.912 | 19.5781 | 34.9434 | 1523.1 | 1523.15 | 1025.5927 | 0
| 173.911 | 175.042 | 19.5736 | 34.9424 | 1523.09 | 1523.14 | 1025.5937 | 0
| 173.879 | 175.009 | 19.5687 | 34.9423 | 1523.08 | 1523.12 | 1025.5947 | 0
| 173.956 | 175.087 | 19.5636 | 34.9418 | 1523.06 | 1523.11 | 1025.5961 | 0
| 173.975 | 175.106 | 19.5577 | 34.9407 | 1523.04 | 1523.09 | 1025.5968 | 0
| 174.008 | 175.139 | 19.5514 | 34.9404 | 1523.03 | 1523.08 | 1025.5984 | 0
| 174.078 | 175.21 | 19.5453 | 34.9402 | 1523.01 | 1523.06 | 1025.6001 | 0
| 174.104 | 175.236 | 19.5385 | 34.9397 | 1522.99 | 1523.04 | 1025.6016 | 0
| 174.175 | 175.307 | 19.5321 | 34.9386 | 1522.97 | 1523.02 | 1025.6028 | 0
| 174.156 | 175.288 | 19.5256 | 34.9381 | 1522.95 | 1523 | 1025.604 | 0
| 174.272 | 175.405 | 19.5187 | 34.9379 | 1522.94 | 1522.99 | 1025.6062 | 0
| 174.297 | 175.431 | 19.5128 | 34.9379 | 1522.92 | 1522.97 | 1025.6079 | 0
| 174.323 | 175.457 | 19.5084 | 34.938 | 1522.91 | 1522.96 | 1025.6092 | 0
| 174.4 | 175.534 | 19.5053 | 34.9384 | 1522.9 | 1522.95 | 1025.6107 | 0
| 174.42 | 175.554 | 19.5031 | 34.9378 | 1522.9 | 1522.95 | 1025.6109 | 0
| 174.471 | 175.606 | 19.4993 | 34.9369 | 1522.88 | 1522.93 | 1025.6114 | 0
| 174.548 | 175.684 | 19.4942 | 34.9358 | 1522.87 | 1522.92 | 1025.6122 | 0
| 174.568 | 175.703 | 19.4888 | 34.9344 | 1522.85 | 1522.9 | 1025.6127 | 0
| 174.593 | 175.729 | 19.4834 | 34.9352 | 1522.84 | 1522.89 | 1025.6148 | 0
| 174.664 | 175.8 | 19.4808 | 34.9351 | 1522.83 | 1522.88 | 1025.6157 | 0
| 174.742 | 175.878 | 19.4786 | 34.935 | 1522.83 | 1522.88 | 1025.6165 | 0
| 174.761 | 175.897 | 19.4767 | 34.9347 | 1522.82 | 1522.87 | 1025.6169 | 0
| 174.793 | 175.93 | 19.4756 | 34.935 | 1522.82 | 1522.87 | 1025.6176 | 0
| 174.909 | 176.047 | 19.4752 | 34.935 | 1522.82 | 1522.87 | 1025.6182 | 0
| 174.89 | 176.027 | 19.4749 | 34.9354 | 1522.82 | 1522.87 | 1025.6185 | 0
| 175.006 | 176.144 | 19.4746 | 34.9354 | 1522.82 | 1522.87 | 1025.6191 | 0
| 175.038 | 176.176 | 19.4747 | 34.9352 | 1522.82 | 1522.87 | 1025.619 | 0
| 175.057 | 176.196 | 19.4745 | 34.9352 | 1522.82 | 1522.87 | 1025.6192 | 0
| 175.109 | 176.248 | 19.4743 | 34.9347 | 1522.82 | 1522.87 | 1025.6191 | 0
| 175.186 | 176.325 | 19.4736 | 34.9344 | 1522.82 | 1522.87 | 1025.6194 | 0
| 175.25 | 176.39 | 19.4724 | 34.9338 | 1522.82 | 1522.87 | 1025.6195 | 0
| 175.282 | 176.423 | 19.4714 | 34.9337 | 1522.82 | 1522.87 | 1025.6198 | 0
| 175.302 | 176.442 | 19.4707 | 34.9335 | 1522.81 | 1522.86 | 1025.6199 | 0
| 175.379 | 176.52 | 19.4702 | 34.9336 | 1522.81 | 1522.86 | 1025.6205 | 0
| 175.45 | 176.591 | 19.4694 | 34.9335 | 1522.81 | 1522.86 | 1025.6209 | 0
| 175.476 | 176.617 | 19.469 | 34.9334 | 1522.81 | 1522.86 | 1025.621 | 0
| 175.546 | 176.688 | 19.4685 | 34.9331 | 1522.81 | 1522.86 | 1025.6212 | 0
| 175.598 | 176.74 | 19.4683 | 34.9329 | 1522.81 | 1522.86 | 1025.6214 | 0
| 175.624 | 176.766 | 19.468 | 34.9325 | 1522.81 | 1522.86 | 1025.6213 | 0
| 175.746 | 176.889 | 19.467 | 34.9324 | 1522.81 | 1522.86 | 1025.622 | 0
| 175.772 | 176.915 | 19.4665 | 34.9321 | 1522.81 | 1522.86 | 1025.6221 | 0
| 175.843 | 176.987 | 19.4657 | 34.9321 | 1522.81 | 1522.86 | 1025.6226 | 0
| 175.868 | 177.013 | 19.4654 | 34.9314 | 1522.81 | 1522.86 | 1025.6222 | 0
| 175.939 | 177.084 | 19.4641 | 34.9315 | 1522.8 | 1522.85 | 1025.6229 | 0
| 175.991 | 177.136 | 19.4633 | 34.9315 | 1522.8 | 1522.85 | 1025.6233 | 0
| 176.016 | 177.162 | 19.4626 | 34.9306 | 1522.8 | 1522.85 | 1025.623 | 0
| 176.087 | 177.233 | 19.4609 | 34.9301 | 1522.8 | 1522.85 | 1025.6233 | 0
| 176.165 | 177.311 | 19.4586 | 34.9294 | 1522.79 | 1522.84 | 1025.6238 | 0
| 176.235 | 177.382 | 19.456 | 34.9288 | 1522.78 | 1522.83 | 1025.6243 | 0
| 176.261 | 177.408 | 19.4538 | 34.9288 | 1522.78 | 1522.83 | 1025.625 | 0
| 176.332 | 177.479 | 19.4521 | 34.9286 | 1522.77 | 1522.82 | 1025.6256 | 0
| 176.384 | 177.531 | 19.4507 | 34.9287 | 1522.77 | 1522.82 | 1025.6262 | 0
| 176.364 | 177.512 | 19.4498 | 34.9284 | 1522.77 | 1522.82 | 1025.6261 | 0
| 176.525 | 177.674 | 19.4491 | 34.9282 | 1522.77 | 1522.82 | 1025.6269 | 0
| 176.506 | 177.655 | 19.448 | 34.9284 | 1522.77 | 1522.81 | 1025.6272 | 0
| 176.628 | 177.778 | 19.4474 | 34.9278 | 1522.76 | 1522.81 | 1025.6275 | 0
| 176.609 | 177.758 | 19.4464 | 34.928 | 1522.76 | 1522.81 | 1025.6278 | 0
| 176.725 | 177.875 | 19.4456 | 34.9276 | 1522.76 | 1522.81 | 1025.6282 | 0
| 176.725 | 177.875 | 19.444 | 34.9271 | 1522.76 | 1522.81 | 1025.6283 | 0
| 176.802 | 177.953 | 19.4424 | 34.9274 | 1522.75 | 1522.8 | 1025.6293 | 0
| 176.821 | 177.972 | 19.4414 | 34.9271 | 1522.75 | 1522.8 | 1025.6293 | 0
| 176.95 | 178.102 | 19.4403 | 34.9271 | 1522.75 | 1522.8 | 1025.6303 | 0
| 176.918 | 178.069 | 19.4395 | 34.9269 | 1522.75 | 1522.8 | 1025.6302 | 0
| 177.066 | 178.219 | 19.4381 | 34.9265 | 1522.74 | 1522.79 | 1025.6308 | 0
| 177.047 | 178.199 | 19.436 | 34.9259 | 1522.74 | 1522.79 | 1025.6308 | 0
| 177.118 | 178.27 | 19.4334 | 34.9252 | 1522.73 | 1522.78 | 1025.6313 | 0
| 177.15 | 178.303 | 19.4302 | 34.9248 | 1522.72 | 1522.77 | 1025.6319 | 0
| 177.214 | 178.368 | 19.4271 | 34.9247 | 1522.71 | 1522.76 | 1025.633 | 0
| 177.311 | 178.465 | 19.4242 | 34.9244 | 1522.71 | 1522.76 | 1025.6339 | 0
| 177.291 | 178.446 | 19.4216 | 34.9242 | 1522.7 | 1522.75 | 1025.6344 | 0
| 177.362 | 178.517 | 19.4197 | 34.9245 | 1522.7 | 1522.74 | 1025.6354 | 0
| 177.44 | 178.595 | 19.4177 | 34.9243 | 1522.69 | 1522.74 | 1025.6362 | 0
| 177.459 | 178.614 | 19.4156 | 34.9243 | 1522.69 | 1522.73 | 1025.6368 | 0
| 177.51 | 178.666 | 19.4137 | 34.9238 | 1522.68 | 1522.73 | 1025.6371 | 0
| 177.543 | 178.698 | 19.4121 | 34.9238 | 1522.68 | 1522.73 | 1025.6377 | 0
| 177.658 | 178.815 | 19.4106 | 34.9235 | 1522.67 | 1522.72 | 1025.6384 | 0
| 177.639 | 178.796 | 19.4091 | 34.9231 | 1522.67 | 1522.72 | 1025.6383 | 0
| 177.704 | 178.861 | 19.4068 | 34.9231 | 1522.66 | 1522.71 | 1025.6392 | 0
| 177.755 | 178.912 | 19.4041 | 34.9231 | 1522.66 | 1522.71 | 1025.6402 | 0
| 177.787 | 178.945 | 19.4023 | 34.9228 | 1522.65 | 1522.7 | 1025.6405 | 0
| 177.852 | 179.01 | 19.4005 | 34.9231 | 1522.65 | 1522.7 | 1025.6415 | 0
| 177.903 | 179.062 | 19.3996 | 34.9226 | 1522.65 | 1522.7 | 1025.6416 | 0
| 177.935 | 179.094 | 19.3982 | 34.9225 | 1522.64 | 1522.69 | 1025.642 | 0
| 177.948 | 179.107 | 19.3962 | 34.9221 | 1522.64 | 1522.69 | 1025.6423 | 0
| 178.032 | 179.191 | 19.3929 | 34.9215 | 1522.63 | 1522.68 | 1025.6431 | 0
| 178.051 | 179.211 | 19.3894 | 34.9208 | 1522.62 | 1522.67 | 1025.6435 | 0
| 178.096 | 179.256 | 19.3855 | 34.9204 | 1522.61 | 1522.66 | 1025.6444 | 0
| 178.18 | 179.34 | 19.3819 | 34.9198 | 1522.6 | 1522.65 | 1025.6453 | 0
| 178.193 | 179.353 | 19.3789 | 34.9199 | 1522.59 | 1522.64 | 1025.6462 | 0
| 178.244 | 179.405 | 19.3769 | 34.9202 | 1522.58 | 1522.63 | 1025.6472 | 0
| 178.277 | 179.438 | 19.3758 | 34.9206 | 1522.58 | 1522.63 | 1025.6479 | 0
| 178.341 | 179.502 | 19.3753 | 34.9204 | 1522.58 | 1522.63 | 1025.6482 | 0
| 178.328 | 179.489 | 19.3746 | 34.9201 | 1522.58 | 1522.63 | 1025.6481 | 0
| 178.393 | 179.554 | 19.3734 | 34.9204 | 1522.58 | 1522.63 | 1025.6489 | 0
| 178.444 | 179.606 | 19.3725 | 34.9197 | 1522.58 | 1522.62 | 1025.6488 | 0
| 178.47 | 179.632 | 19.3709 | 34.9194 | 1522.57 | 1522.62 | 1025.6491 | 0
| 178.489 | 179.652 | 19.3688 | 34.9187 | 1522.56 | 1522.61 | 1025.6492 | 0
| 178.586 | 179.749 | 19.3667 | 34.9185 | 1522.56 | 1522.61 | 1025.65 | 0
| 178.573 | 179.736 | 19.3639 | 34.9183 | 1522.55 | 1522.6 | 1025.6505 | 0
| 178.637 | 179.801 | 19.3604 | 34.9172 | 1522.54 | 1522.59 | 1025.6509 | 0
| 178.714 | 179.878 | 19.3551 | 34.9164 | 1522.53 | 1522.58 | 1025.652 | 0
| 178.689 | 179.853 | 19.3475 | 34.9146 | 1522.5 | 1522.55 | 1025.6525 | 0
| 178.734 | 179.898 | 19.3386 | 34.9139 | 1522.48 | 1522.53 | 1025.6545 | 0
| 178.766 | 179.93 | 19.3314 | 34.9144 | 1522.46 | 1522.51 | 1025.6569 | 0
| 178.83 | 179.995 | 19.3267 | 34.9152 | 1522.45 | 1522.5 | 1025.659 | 0
| 178.882 | 180.047 | 19.3244 | 34.9157 | 1522.44 | 1522.49 | 1025.6602 | 0
| 178.863 | 180.028 | 19.3233 | 34.9162 | 1522.44 | 1522.49 | 1025.6608 | 0
| 178.933 | 180.099 | 19.3225 | 34.916 | 1522.44 | 1522.49 | 1025.6612 | 0
| 178.978 | 180.144 | 19.3217 | 34.9156 | 1522.44 | 1522.49 | 1025.6612 | 0
| 179.011 | 180.177 | 19.3203 | 34.9158 | 1522.43 | 1522.48 | 1025.6619 | 0
| 179.03 | 180.196 | 19.3196 | 34.9154 | 1522.43 | 1522.48 | 1025.6618 | 0
| 179.082 | 180.248 | 19.3184 | 34.9155 | 1522.43 | 1522.48 | 1025.6625 | 0
| 179.159 | 180.326 | 19.3168 | 34.9142 | 1522.42 | 1522.47 | 1025.6623 | 0
| 179.178 | 180.345 | 19.314 | 34.9136 | 1522.42 | 1522.46 | 1025.6626 | 0
| 179.178 | 180.345 | 19.3103 | 34.9132 | 1522.41 | 1522.45 | 1025.6633 | 0
| 179.21 | 180.378 | 19.3068 | 34.913 | 1522.4 | 1522.44 | 1025.6641 | 0
| 179.275 | 180.443 | 19.3038 | 34.9127 | 1522.39 | 1522.44 | 1025.665 | 0
| 179.307 | 180.475 | 19.301 | 34.9127 | 1522.38 | 1522.43 | 1025.6659 | 0
| 179.326 | 180.494 | 19.2988 | 34.9117 | 1522.37 | 1522.42 | 1025.6658 | 0
| 179.371 | 180.54 | 19.2964 | 34.9118 | 1522.37 | 1522.42 | 1025.6666 | 0
| 179.455 | 180.624 | 19.294 | 34.9116 | 1522.36 | 1522.41 | 1025.6675 | 0
| 179.423 | 180.592 | 19.2903 | 34.9093 | 1522.35 | 1522.4 | 1025.6666 | 0
| 179.474 | 180.644 | 19.2808 | 34.9063 | 1522.32 | 1522.37 | 1025.667 | 0
| 179.552 | 180.721 | 19.2652 | 34.9029 | 1522.27 | 1522.32 | 1025.6688 | 0
| 179.571 | 180.741 | 19.2468 | 34.901 | 1522.22 | 1522.27 | 1025.6722 | 0
| 179.616 | 180.786 | 19.2292 | 34.9003 | 1522.17 | 1522.22 | 1025.6764 | 0
| 179.648 | 180.819 | 19.2153 | 34.9003 | 1522.13 | 1522.18 | 1025.6802 | 0
| 179.667 | 180.838 | 19.2055 | 34.9014 | 1522.1 | 1522.15 | 1025.6836 | 0
| 179.719 | 180.89 | 19.1993 | 34.9017 | 1522.09 | 1522.14 | 1025.6857 | 0
| 179.751 | 180.922 | 19.1938 | 34.9023 | 1522.07 | 1522.12 | 1025.6877 | 0
| 179.816 | 180.987 | 19.1905 | 34.9021 | 1522.07 | 1522.11 | 1025.6887 | 0
| 179.861 | 181.033 | 19.1866 | 34.9001 | 1522.05 | 1522.1 | 1025.6884 | 0
| 179.848 | 181.02 | 19.1789 | 34.8995 | 1522.03 | 1522.08 | 1025.6898 | 0
| 179.912 | 181.085 | 19.1715 | 34.8985 | 1522.01 | 1522.06 | 1025.6913 | 0
| 180.009 | 181.182 | 19.1651 | 34.8986 | 1521.99 | 1522.04 | 1025.6935 | 0
| 179.996 | 181.169 | 19.1606 | 34.8988 | 1521.98 | 1522.03 | 1025.6947 | 0
| 180.009 | 181.182 | 19.1585 | 34.8997 | 1521.98 | 1522.02 | 1025.696 | 0
| 180.06 | 181.234 | 19.1577 | 34.9001 | 1521.97 | 1522.02 | 1025.6967 | 0
| 180.092 | 181.266 | 19.1576 | 34.8996 | 1521.97 | 1522.02 | 1025.6965 | 0
| 180.157 | 181.331 | 19.1571 | 34.8992 | 1521.97 | 1522.02 | 1025.6966 | 0
| 180.208 | 181.383 | 19.1559 | 34.8992 | 1521.97 | 1522.02 | 1025.6971 | 0
| 180.241 | 181.415 | 19.1551 | 34.899 | 1521.97 | 1522.02 | 1025.6973 | 0
| 180.253 | 181.428 | 19.1548 | 34.8986 | 1521.97 | 1522.02 | 1025.6972 | 0
| 180.305 | 181.48 | 19.1534 | 34.8981 | 1521.96 | 1522.01 | 1025.6974 | 0
| 180.337 | 181.512 | 19.1516 | 34.8983 | 1521.96 | 1522.01 | 1025.6982 | 0
| 180.357 | 181.532 | 19.1502 | 34.8985 | 1521.96 | 1522 | 1025.6988 | 0
| 180.453 | 181.629 | 19.15 | 34.8982 | 1521.96 | 1522 | 1025.6989 | 0
| 180.453 | 181.629 | 19.1497 | 34.8983 | 1521.96 | 1522 | 1025.6992 | 0
| 180.485 | 181.662 | 19.1499 | 34.8979 | 1521.96 | 1522 | 1025.6989 | 0
| 180.498 | 181.675 | 19.1494 | 34.8982 | 1521.96 | 1522 | 1025.6994 | 0
| 180.601 | 181.778 | 19.1492 | 34.8979 | 1521.96 | 1522 | 1025.6997 | 0
| 180.633 | 181.811 | 19.1488 | 34.8977 | 1521.96 | 1522 | 1025.6997 | 0
| 180.646 | 181.824 | 19.1487 | 34.8976 | 1521.96 | 1522 | 1025.6997 | 0
| 180.698 | 181.876 | 19.1479 | 34.8976 | 1521.95 | 1522 | 1025.7001 | 0
| 180.782 | 181.96 | 19.1478 | 34.8977 | 1521.96 | 1522 | 1025.7007 | 0
| 180.749 | 181.927 | 19.1478 | 34.8973 | 1521.95 | 1522 | 1025.7002 | 0
| 180.846 | 182.025 | 19.1472 | 34.8969 | 1521.95 | 1522 | 1025.7004 | 0
| 180.827 | 182.005 | 19.1457 | 34.8972 | 1521.95 | 1522 | 1025.701 | 0
| 180.891 | 182.07 | 19.1448 | 34.897 | 1521.95 | 1522 | 1025.7013 | 0
| 180.943 | 182.122 | 19.1439 | 34.8967 | 1521.95 | 1521.99 | 1025.7016 | 0
| 181.026 | 182.206 | 19.1418 | 34.8964 | 1521.94 | 1521.99 | 1025.7023 | 0
| 180.943 | 182.122 | 19.1395 | 34.8958 | 1521.93 | 1521.98 | 1025.702 | 0
| 181.091 | 182.271 | 19.1372 | 34.896 | 1521.93 | 1521.98 | 1025.7034 | 0
| 181.091 | 182.271 | 19.1351 | 34.8954 | 1521.92 | 1521.97 | 1025.7035 | 0
| 181.174 | 182.355 | 19.1322 | 34.895 | 1521.91 | 1521.96 | 1025.7043 | 0
| 181.187 | 182.368 | 19.1286 | 34.8947 | 1521.9 | 1521.95 | 1025.7051 | 0
| 181.239 | 182.42 | 19.1248 | 34.8944 | 1521.89 | 1521.94 | 1025.7061 | 0
| 181.271 | 182.453 | 19.1214 | 34.8943 | 1521.89 | 1521.93 | 1025.707 | 0
| 181.335 | 182.518 | 19.1179 | 34.8931 | 1521.87 | 1521.92 | 1025.7073 | 0
| 181.387 | 182.569 | 19.1112 | 34.892 | 1521.86 | 1521.9 | 1025.7084 | 0
| 181.432 | 182.615 | 19.1063 | 34.8926 | 1521.84 | 1521.89 | 1025.7103 | 0
| 181.464 | 182.647 | 19.1042 | 34.8935 | 1521.84 | 1521.89 | 1025.7117 | 0
| 181.483 | 182.667 | 19.1037 | 34.8939 | 1521.84 | 1521.89 | 1025.7122 | 0
| 181.529 | 182.712 | 19.103 | 34.8935 | 1521.84 | 1521.88 | 1025.7123 | 0
| 181.612 | 182.796 | 19.1018 | 34.8932 | 1521.83 | 1521.88 | 1025.7127 | 0
| 181.632 | 182.816 | 19.1004 | 34.8927 | 1521.83 | 1521.88 | 1025.7128 | 0
| 181.677 | 182.861 | 19.0991 | 34.8931 | 1521.83 | 1521.88 | 1025.7136 | 0
| 181.664 | 182.848 | 19.0983 | 34.8923 | 1521.82 | 1521.87 | 1025.7132 | 0
| 181.78 | 182.965 | 19.0972 | 34.8921 | 1521.82 | 1521.87 | 1025.7138 | 0
| 181.825 | 183.01 | 19.0965 | 34.8927 | 1521.82 | 1521.87 | 1025.7147 | 0
| 181.825 | 183.01 | 19.0967 | 34.8927 | 1521.82 | 1521.87 | 1025.7146 | 0
| 181.908 | 183.095 | 19.0969 | 34.893 | 1521.82 | 1521.87 | 1025.7151 | 0
| 181.921 | 183.108 | 19.097 | 34.8923 | 1521.82 | 1521.87 | 1025.7146 | 0
| 181.973 | 183.16 | 19.0963 | 34.8919 | 1521.82 | 1521.87 | 1025.7147 | 0
| 182.069 | 183.257 | 19.0949 | 34.8918 | 1521.82 | 1521.87 | 1025.7154 | 0
| 182.057 | 183.244 | 19.0947 | 34.8918 | 1521.82 | 1521.87 | 1025.7155 | 0
| 182.121 | 183.309 | 19.0942 | 34.8916 | 1521.82 | 1521.87 | 1025.7157 | 0
| 182.172 | 183.361 | 19.0935 | 34.8912 | 1521.82 | 1521.87 | 1025.7158 | 0
| 182.205 | 183.393 | 19.0927 | 34.891 | 1521.82 | 1521.86 | 1025.716 | 0
| 182.269 | 183.458 | 19.0916 | 34.891 | 1521.81 | 1521.86 | 1025.7166 | 0
| 182.269 | 183.458 | 19.0912 | 34.8911 | 1521.81 | 1521.86 | 1025.7168 | 0
| 182.314 | 183.503 | 19.0907 | 34.8908 | 1521.81 | 1521.86 | 1025.7169 | 0
| 182.398 | 183.588 | 19.0898 | 34.8906 | 1521.81 | 1521.86 | 1025.7173 | 0
| 182.417 | 183.607 | 19.0893 | 34.8912 | 1521.81 | 1521.86 | 1025.7179 | 0
| 182.462 | 183.652 | 19.0897 | 34.8913 | 1521.81 | 1521.86 | 1025.7181 | 0
| 182.514 | 183.704 | 19.0898 | 34.8909 | 1521.81 | 1521.86 | 1025.718 | 0
| 182.546 | 183.737 | 19.0895 | 34.8906 | 1521.81 | 1521.86 | 1025.718 | 0
| 182.61 | 183.802 | 19.0889 | 34.89 | 1521.81 | 1521.86 | 1025.718 | 0
| 182.662 | 183.853 | 19.0876 | 34.8903 | 1521.81 | 1521.86 | 1025.7188 | 0
| 182.694 | 183.886 | 19.0874 | 34.8898 | 1521.81 | 1521.85 | 1025.7186 | 0
| 182.707 | 183.899 | 19.0863 | 34.8892 | 1521.8 | 1521.85 | 1025.7185 | 0
| 182.81 | 184.003 | 19.0841 | 34.8882 | 1521.8 | 1521.85 | 1025.7188 | 0
| 182.81 | 184.003 | 19.08 | 34.8868 | 1521.78 | 1521.83 | 1025.7188 | 0
| 182.887 | 184.08 | 19.0751 | 34.8861 | 1521.77 | 1521.82 | 1025.7198 | 0
| 182.907 | 184.1 | 19.07 | 34.886 | 1521.76 | 1521.8 | 1025.7211 | 0
| 182.81 | 184.003 | 19.065 | 34.8852 | 1521.74 | 1521.79 | 1025.7214 | 0
| 183.196 | 184.392 | 19.0597 | 34.8847 | 1521.73 | 1521.78 | 1025.7241 | 0
| 183.087 | 184.281 | 19.0547 | 34.8851 | 1521.72 | 1521.76 | 1025.7252 | 0
| 183.1 | 184.294 | 19.0512 | 34.8851 | 1521.71 | 1521.75 | 1025.7261 | 0
| 183.1 | 184.294 | 19.0488 | 34.885 | 1521.7 | 1521.75 | 1025.7267 | 0
| 183.196 | 184.392 | 19.0462 | 34.8849 | 1521.69 | 1521.74 | 1025.7277 | 0
| 183.235 | 184.431 | 19.0437 | 34.8842 | 1521.69 | 1521.73 | 1025.7279 | 0
| 183.299 | 184.495 | 19.0393 | 34.8831 | 1521.67 | 1521.72 | 1025.7285 | 0
| 183.299 | 184.495 | 19.0334 | 34.8818 | 1521.66 | 1521.7 | 1025.7291 | 0
| 183.345 | 184.541 | 19.0267 | 34.881 | 1521.64 | 1521.68 | 1025.7304 | 0
| 183.428 | 184.625 | 19.0208 | 34.8806 | 1521.62 | 1521.67 | 1025.732 | 0
| 183.396 | 184.593 | 19.0139 | 34.8803 | 1521.6 | 1521.65 | 1025.7334 | 0
| 183.493 | 184.69 | 19.0062 | 34.8791 | 1521.58 | 1521.63 | 1025.7349 | 0
| 183.493 | 184.69 | 18.9985 | 34.8781 | 1521.56 | 1521.6 | 1025.7361 | 0
| 183.589 | 184.787 | 18.9898 | 34.8771 | 1521.53 | 1521.58 | 1025.738 | 0
| 183.576 | 184.774 | 18.9805 | 34.8768 | 1521.5 | 1521.55 | 1025.7401 | 0
| 183.641 | 184.839 | 18.9728 | 34.8769 | 1521.48 | 1521.53 | 1025.7424 | 0
| 183.692 | 184.891 | 18.9659 | 34.8767 | 1521.46 | 1521.51 | 1025.7443 | 0
| 183.737 | 184.936 | 18.9588 | 34.8753 | 1521.44 | 1521.49 | 1025.7452 | 0
| 183.776 | 184.975 | 18.951 | 34.8749 | 1521.42 | 1521.47 | 1025.7471 | 0
| 183.84 | 185.04 | 18.9447 | 34.875 | 1521.4 | 1521.45 | 1025.7491 | 0
| 183.84 | 185.04 | 18.9417 | 34.8754 | 1521.4 | 1521.44 | 1025.7501 | 0
| 183.885 | 185.085 | 18.9403 | 34.8752 | 1521.39 | 1521.44 | 1025.7506 | 0
| 183.924 | 185.124 | 18.9373 | 34.8749 | 1521.38 | 1521.43 | 1025.7513 | 0
| 183.982 | 185.183 | 18.9336 | 34.8739 | 1521.37 | 1521.42 | 1025.7517 | 0
| 183.982 | 185.183 | 18.9303 | 34.8736 | 1521.36 | 1521.41 | 1025.7523 | 0
| 184.034 | 185.235 | 18.9284 | 34.8741 | 1521.36 | 1521.41 | 1025.7535 | 0
| 184.066 | 185.267 | 18.9272 | 34.8742 | 1521.36 | 1521.4 | 1025.7539 | 0
| 184.085 | 185.287 | 18.9264 | 34.8739 | 1521.36 | 1521.4 | 1025.754 | 0
| 184.182 | 185.384 | 18.9252 | 34.8743 | 1521.35 | 1521.4 | 1025.7551 | 0
| 184.182 | 185.384 | 18.9256 | 34.8743 | 1521.35 | 1521.4 | 1025.755 | 0
| 184.227 | 185.429 | 18.9257 | 34.874 | 1521.36 | 1521.4 | 1025.7549 | 0
| 184.169 | 185.371 | 18.9253 | 34.8737 | 1521.35 | 1521.4 | 1025.7545 | 0
| 184.375 | 185.578 | 18.924 | 34.8735 | 1521.35 | 1521.4 | 1025.7557 | 0
| 184.278 | 185.481 | 18.9227 | 34.8734 | 1521.35 | 1521.39 | 1025.7554 | 0
| 184.375 | 185.578 | 18.9205 | 34.873 | 1521.34 | 1521.39 | 1025.7561 | 0
| 184.362 | 185.565 | 18.9185 | 34.8729 | 1521.34 | 1521.38 | 1025.7565 | 0
| 184.478 | 185.682 | 18.9174 | 34.8729 | 1521.33 | 1521.38 | 1025.7573 | 0
| 184.478 | 185.682 | 18.9173 | 34.8723 | 1521.33 | 1521.38 | 1025.7569 | 0
| 184.478 | 185.682 | 18.9161 | 34.873 | 1521.33 | 1521.38 | 1025.7577 | 0
| 184.575 | 185.779 | 18.916 | 34.8724 | 1521.33 | 1521.38 | 1025.7577 | 0
| 184.562 | 185.766 | 18.9157 | 34.8726 | 1521.33 | 1521.38 | 1025.7579 | 0
| 184.575 | 185.779 | 18.9155 | 34.8722 | 1521.33 | 1521.38 | 1025.7577 | 0
| 184.671 | 185.877 | 18.915 | 34.8722 | 1521.33 | 1521.38 | 1025.7583 | 0
| 184.62 | 185.825 | 18.9145 | 34.872 | 1521.33 | 1521.37 | 1025.758 | 0
| 184.723 | 185.928 | 18.9139 | 34.8717 | 1521.33 | 1521.37 | 1025.7584 | 0
| 184.71 | 185.916 | 18.9134 | 34.8716 | 1521.33 | 1521.37 | 1025.7584 | 0
| 184.768 | 185.974 | 18.9133 | 34.8715 | 1521.33 | 1521.37 | 1025.7586 | 0
| 184.723 | 185.928 | 18.9136 | 34.8719 | 1521.33 | 1521.37 | 1025.7586 | 0
| 184.819 | 186.026 | 18.9141 | 34.872 | 1521.33 | 1521.38 | 1025.7589 | 0
| 184.871 | 186.078 | 18.9147 | 34.8723 | 1521.33 | 1521.38 | 1025.7593 | 0
| 184.903 | 186.11 | 18.915 | 34.8718 | 1521.33 | 1521.38 | 1025.759 | 0
| 184.916 | 186.123 | 18.9145 | 34.8713 | 1521.33 | 1521.38 | 1025.7588 | 0
| 184.967 | 186.175 | 18.9129 | 34.8707 | 1521.33 | 1521.37 | 1025.759 | 0
| 184.916 | 186.123 | 18.9113 | 34.8707 | 1521.32 | 1521.37 | 1025.7591 | 0
| 185.064 | 186.272 | 18.9099 | 34.8704 | 1521.32 | 1521.37 | 1025.7599 | 0
| 185.051 | 186.259 | 18.9082 | 34.8702 | 1521.31 | 1521.36 | 1025.7601 | 0
| 185.064 | 186.272 | 18.9071 | 34.8703 | 1521.31 | 1521.36 | 1025.7605 | 0
| 185.161 | 186.369 | 18.906 | 34.8707 | 1521.31 | 1521.36 | 1025.7615 | 0
| 185.115 | 186.324 | 18.905 | 34.8704 | 1521.31 | 1521.35 | 1025.7614 | 0
| 185.161 | 186.369 | 18.9041 | 34.8703 | 1521.31 | 1521.35 | 1025.7617 | 0
| 185.244 | 186.454 | 18.9038 | 34.8699 | 1521.31 | 1521.35 | 1025.7619 | 0
| 185.212 | 186.421 | 18.9031 | 34.8695 | 1521.3 | 1521.35 | 1025.7616 | 0
| 185.257 | 186.467 | 18.9015 | 34.8694 | 1521.3 | 1521.35 | 1025.7621 | 0
| 185.309 | 186.519 | 18.8997 | 34.8695 | 1521.29 | 1521.34 | 1025.7629 | 0
| 185.36 | 186.57 | 18.8997 | 34.8695 | 1521.3 | 1521.34 | 1025.7631 | 0
| 185.347 | 186.558 | 18.9001 | 34.8692 | 1521.3 | 1521.34 | 1025.7628 | 0
| 185.457 | 186.668 | 18.8983 | 34.8674 | 1521.29 | 1521.34 | 1025.7623 | 0
| 185.405 | 186.616 | 18.8911 | 34.8656 | 1521.27 | 1521.31 | 1025.7625 | 0
| 185.457 | 186.668 | 18.8822 | 34.8652 | 1521.24 | 1521.29 | 1025.7648 | 0
| 185.508 | 186.72 | 18.8778 | 34.8664 | 1521.23 | 1521.28 | 1025.767 | 0
| 185.54 | 186.752 | 18.8764 | 34.8655 | 1521.23 | 1521.27 | 1025.7669 | 0
| 185.553 | 186.765 | 18.8708 | 34.8645 | 1521.21 | 1521.26 | 1025.7676 | 0
| 185.65 | 186.862 | 18.8641 | 34.8631 | 1521.19 | 1521.24 | 1025.7686 | 0
| 185.605 | 186.817 | 18.8564 | 34.8624 | 1521.17 | 1521.21 | 1025.7699 | 0
| 185.701 | 186.914 | 18.8485 | 34.8622 | 1521.15 | 1521.19 | 1025.7722 | 0
| 185.689 | 186.901 | 18.8422 | 34.8617 | 1521.13 | 1521.17 | 1025.7733 | 0
| 185.753 | 186.966 | 18.8368 | 34.8616 | 1521.11 | 1521.16 | 1025.7749 | 0
| 185.798 | 187.011 | 18.8322 | 34.8621 | 1521.1 | 1521.15 | 1025.7767 | 0
| 185.798 | 187.011 | 18.8286 | 34.8622 | 1521.09 | 1521.14 | 1025.7777 | 0
| 185.901 | 187.115 | 18.8259 | 34.8621 | 1521.09 | 1521.13 | 1025.7788 | 0
| 185.901 | 187.115 | 18.8235 | 34.8623 | 1521.08 | 1521.13 | 1025.7795 | 0
| 185.888 | 187.102 | 18.8212 | 34.8617 | 1521.07 | 1521.12 | 1025.7796 | 0
| 185.998 | 187.212 | 18.8188 | 34.8616 | 1521.07 | 1521.11 | 1025.7807 | 0
| 185.998 | 187.212 | 18.8172 | 34.8614 | 1521.06 | 1521.11 | 1025.7809 | 0
| 186.043 | 187.258 | 18.8152 | 34.8606 | 1521.06 | 1521.1 | 1025.781 | 0
| 186.043 | 187.258 | 18.8123 | 34.8604 | 1521.05 | 1521.09 | 1025.7816 | 0
| 186.133 | 187.349 | 18.8089 | 34.8601 | 1521.04 | 1521.08 | 1025.7826 | 0
| 186.191 | 187.407 | 18.8061 | 34.8598 | 1521.03 | 1521.08 | 1025.7833 | 0
| 186.191 | 187.407 | 18.8032 | 34.8586 | 1521.02 | 1521.07 | 1025.7832 | 0
| 186.242 | 187.459 | 18.7988 | 34.8585 | 1521.01 | 1521.06 | 1025.7844 | 0
| 186.294 | 187.511 | 18.7955 | 34.8587 | 1521 | 1521.05 | 1025.7857 | 0
| 186.294 | 187.511 | 18.7932 | 34.8587 | 1520.99 | 1521.04 | 1025.7863 | 0
| 186.378 | 187.595 | 18.7912 | 34.8589 | 1520.99 | 1521.04 | 1025.7873 | 0
| 186.391 | 187.608 | 18.7892 | 34.8587 | 1520.98 | 1521.03 | 1025.7877 | 0
| 186.436 | 187.653 | 18.7876 | 34.8588 | 1520.98 | 1521.03 | 1025.7884 | 0
| 186.487 | 187.705 | 18.786 | 34.8587 | 1520.98 | 1521.02 | 1025.7889 | 0
| 186.539 | 187.757 | 18.7848 | 34.8587 | 1520.97 | 1521.02 | 1025.7895 | 0
| 186.584 | 187.803 | 18.7837 | 34.8582 | 1520.97 | 1521.02 | 1025.7896 | 0
| 186.571 | 187.79 | 18.7829 | 34.8583 | 1520.97 | 1521.02 | 1025.7898 | 0
| 186.68 | 187.9 | 18.7818 | 34.8574 | 1520.97 | 1521.01 | 1025.7899 | 0
| 186.68 | 187.9 | 18.7801 | 34.857 | 1520.96 | 1521.01 | 1025.79 | 0
| 186.732 | 187.952 | 18.7782 | 34.8566 | 1520.96 | 1521 | 1025.7905 | 0
| 186.783 | 188.004 | 18.7762 | 34.8565 | 1520.95 | 1521 | 1025.7911 | 0
| 186.828 | 188.049 | 18.774 | 34.8565 | 1520.95 | 1520.99 | 1025.7919 | 0
| 186.932 | 188.153 | 18.7724 | 34.8561 | 1520.94 | 1520.99 | 1025.7924 | 0
| 186.919 | 188.14 | 18.7703 | 34.8562 | 1520.94 | 1520.98 | 1025.793 | 0
| 186.977 | 188.198 | 18.7685 | 34.8558 | 1520.93 | 1520.98 | 1025.7934 | 0
| 187.028 | 188.25 | 18.7664 | 34.8553 | 1520.93 | 1520.97 | 1025.7937 | 0
| 187.073 | 188.295 | 18.7643 | 34.8557 | 1520.92 | 1520.97 | 1025.7948 | 0
| 187.176 | 188.399 | 18.7624 | 34.855 | 1520.92 | 1520.96 | 1025.7952 | 0
| 187.125 | 188.347 | 18.7601 | 34.8546 | 1520.91 | 1520.96 | 1025.7952 | 0
| 187.26 | 188.484 | 18.758 | 34.8547 | 1520.91 | 1520.95 | 1025.7965 | 0
| 187.221 | 188.445 | 18.7564 | 34.8546 | 1520.9 | 1520.95 | 1025.7966 | 0
| 187.324 | 188.548 | 18.7549 | 34.8544 | 1520.9 | 1520.94 | 1025.7973 | 0
| 187.324 | 188.548 | 18.7536 | 34.8546 | 1520.89 | 1520.94 | 1025.7978 | 0
| 187.421 | 188.646 | 18.7531 | 34.8544 | 1520.89 | 1520.94 | 1025.7982 | 0
| 187.466 | 188.691 | 18.7522 | 34.8548 | 1520.89 | 1520.94 | 1025.7989 | 0
| 187.466 | 188.691 | 18.7516 | 34.8542 | 1520.89 | 1520.94 | 1025.7986 | 0
| 187.556 | 188.782 | 18.7507 | 34.854 | 1520.89 | 1520.93 | 1025.7991 | 0
| 187.569 | 188.795 | 18.7498 | 34.8537 | 1520.89 | 1520.93 | 1025.7991 | 0
| 187.666 | 188.892 | 18.7485 | 34.8539 | 1520.88 | 1520.93 | 1025.8001 | 0
| 187.666 | 188.892 | 18.747 | 34.8534 | 1520.88 | 1520.93 | 1025.8001 | 0
| 187.711 | 188.938 | 18.7453 | 34.8532 | 1520.87 | 1520.92 | 1025.8005 | 0
| 187.814 | 189.041 | 18.7432 | 34.853 | 1520.87 | 1520.92 | 1025.8014 | 0
| 187.814 | 189.041 | 18.7412 | 34.8527 | 1520.86 | 1520.91 | 1025.8016 | 0
| 187.859 | 189.087 | 18.7392 | 34.8524 | 1520.86 | 1520.91 | 1025.8022 | 0
| 187.949 | 189.177 | 18.7369 | 34.8518 | 1520.85 | 1520.9 | 1025.8027 | 0
| 187.962 | 189.19 | 18.7346 | 34.8515 | 1520.85 | 1520.89 | 1025.8031 | 0
| 188.059 | 189.288 | 18.7323 | 34.8516 | 1520.84 | 1520.89 | 1025.8041 | 0
| 188.059 | 189.288 | 18.7302 | 34.8515 | 1520.84 | 1520.88 | 1025.8047 | 0
| 188.104 | 189.333 | 18.728 | 34.8512 | 1520.83 | 1520.88 | 1025.8052 | 0
| 188.155 | 189.385 | 18.7261 | 34.851 | 1520.82 | 1520.87 | 1025.8057 | 0
| 188.207 | 189.437 | 18.7249 | 34.851 | 1520.82 | 1520.87 | 1025.8063 | 0
| 188.207 | 189.437 | 18.7239 | 34.8511 | 1520.82 | 1520.87 | 1025.8065 | 0
| 188.29 | 189.521 | 18.7227 | 34.8507 | 1520.82 | 1520.86 | 1025.807 | 0
| 188.303 | 189.534 | 18.7209 | 34.8507 | 1520.81 | 1520.86 | 1025.8074 | 0
| 188.355 | 189.586 | 18.7197 | 34.8502 | 1520.81 | 1520.86 | 1025.8076 | 0
| 188.4 | 189.631 | 18.7183 | 34.8501 | 1520.81 | 1520.85 | 1025.8081 | 0
| 188.451 | 189.683 | 18.7171 | 34.8502 | 1520.8 | 1520.85 | 1025.8087 | 0
| 188.451 | 189.683 | 18.7161 | 34.8503 | 1520.8 | 1520.85 | 1025.809 | 0
| 188.496 | 189.729 | 18.7149 | 34.85 | 1520.8 | 1520.84 | 1025.8093 | 0
| 188.6 | 189.832 | 18.7142 | 34.8497 | 1520.8 | 1520.84 | 1025.8097 | 0
| 188.6 | 189.832 | 18.7132 | 34.8498 | 1520.79 | 1520.84 | 1025.8101 | 0
| 188.683 | 189.917 | 18.7122 | 34.8497 | 1520.79 | 1520.84 | 1025.8106 | 0
| 188.645 | 189.878 | 18.7112 | 34.8496 | 1520.79 | 1520.83 | 1025.8106 | 0
| 188.741 | 189.975 | 18.7106 | 34.8495 | 1520.79 | 1520.83 | 1025.8111 | 0
| 188.793 | 190.027 | 18.7096 | 34.8492 | 1520.79 | 1520.83 | 1025.8114 | 0
| 188.793 | 190.027 | 18.7091 | 34.8494 | 1520.78 | 1520.83 | 1025.8116 | 0
| 188.844 | 190.079 | 18.7082 | 34.8496 | 1520.78 | 1520.83 | 1025.8122 | 0
| 188.889 | 190.124 | 18.7077 | 34.8491 | 1520.78 | 1520.83 | 1025.8122 | 0
| 188.941 | 190.176 | 18.7068 | 34.8494 | 1520.78 | 1520.83 | 1025.8128 | 0
| 188.941 | 190.176 | 18.7063 | 34.8492 | 1520.78 | 1520.83 | 1025.8128 | 0
| 188.979 | 190.215 | 18.7058 | 34.8491 | 1520.78 | 1520.82 | 1025.8131 | 0
| 189.037 | 190.273 | 18.7054 | 34.8487 | 1520.78 | 1520.82 | 1025.8131 | 0
| 189.037 | 190.273 | 18.7047 | 34.849 | 1520.78 | 1520.82 | 1025.8135 | 0
| 189.134 | 190.371 | 18.704 | 34.8488 | 1520.78 | 1520.82 | 1025.814 | 0
| 189.134 | 190.371 | 18.7033 | 34.8485 | 1520.77 | 1520.82 | 1025.8139 | 0
| 189.186 | 190.423 | 18.7025 | 34.8489 | 1520.77 | 1520.82 | 1025.8147 | 0
| 189.237 | 190.475 | 18.7021 | 34.8482 | 1520.77 | 1520.82 | 1025.8144 | 0
| 189.237 | 190.475 | 18.7014 | 34.8482 | 1520.77 | 1520.82 | 1025.8146 | 0
| 189.282 | 190.52 | 18.7005 | 34.8478 | 1520.77 | 1520.81 | 1025.8147 | 0
| 189.282 | 190.52 | 18.6997 | 34.848 | 1520.76 | 1520.81 | 1025.8151 | 0
| 189.372 | 190.611 | 18.6991 | 34.8478 | 1520.76 | 1520.81 | 1025.8155 | 0
| 189.385 | 190.624 | 18.6983 | 34.8481 | 1520.76 | 1520.81 | 1025.816 | 0
| 189.43 | 190.669 | 18.6974 | 34.8478 | 1520.76 | 1520.81 | 1025.8162 | 0
| 189.482 | 190.721 | 18.6963 | 34.8473 | 1520.76 | 1520.8 | 1025.8164 | 0
| 189.482 | 190.721 | 18.6951 | 34.8473 | 1520.75 | 1520.8 | 1025.8166 | 0
| 189.527 | 190.766 | 18.6939 | 34.8474 | 1520.75 | 1520.8 | 1025.8172 | 0
| 189.578 | 190.818 | 18.6929 | 34.8471 | 1520.75 | 1520.8 | 1025.8175 | 0
| 189.578 | 190.818 | 18.6921 | 34.847 | 1520.75 | 1520.79 | 1025.8176 | 0
| 189.675 | 190.916 | 18.6906 | 34.8469 | 1520.74 | 1520.79 | 1025.8183 | 0
| 189.63 | 190.87 | 18.6891 | 34.8465 | 1520.74 | 1520.78 | 1025.8182 | 0
| 189.727 | 190.967 | 18.6875 | 34.8462 | 1520.73 | 1520.78 | 1025.8188 | 0
| 189.727 | 190.967 | 18.6858 | 34.8462 | 1520.73 | 1520.78 | 1025.8192 | 0
| 189.765 | 191.006 | 18.6845 | 34.846 | 1520.73 | 1520.77 | 1025.8196 | 0
| 189.778 | 191.019 | 18.6826 | 34.8459 | 1520.72 | 1520.77 | 1025.8201 | 0
| 189.875 | 191.117 | 18.681 | 34.8454 | 1520.72 | 1520.76 | 1025.8205 | 0
| 189.875 | 191.117 | 18.6793 | 34.8453 | 1520.71 | 1520.76 | 1025.8209 | 0
| 189.92 | 191.162 | 18.6777 | 34.8453 | 1520.71 | 1520.76 | 1025.8215 | 0
| 189.92 | 191.162 | 18.6768 | 34.8453 | 1520.71 | 1520.75 | 1025.8217 | 0
| 190.023 | 191.266 | 18.6755 | 34.8457 | 1520.7 | 1520.75 | 1025.8228 | 0
| 190.023 | 191.266 | 18.6752 | 34.8452 | 1520.7 | 1520.75 | 1025.8225 | 0
| 190.023 | 191.266 | 18.6742 | 34.8452 | 1520.7 | 1520.75 | 1025.8227 | 0
| 190.119 | 191.363 | 18.6737 | 34.8454 | 1520.7 | 1520.75 | 1025.8234 | 0
| 190.119 | 191.363 | 18.6732 | 34.8451 | 1520.7 | 1520.75 | 1025.8233 | 0
| 190.164 | 191.408 | 18.6728 | 34.8446 | 1520.7 | 1520.74 | 1025.8232 | 0
| 190.216 | 191.46 | 18.6719 | 34.8449 | 1520.7 | 1520.74 | 1025.824 | 0
| 190.21 | 191.454 | 18.671 | 34.8446 | 1520.69 | 1520.74 | 1025.8239 | 0
| 190.268 | 191.512 | 18.6702 | 34.8442 | 1520.69 | 1520.74 | 1025.8241 | 0
| 190.313 | 191.558 | 18.6693 | 34.8445 | 1520.69 | 1520.74 | 1025.8247 | 0
| 190.313 | 191.558 | 18.6688 | 34.8443 | 1520.69 | 1520.74 | 1025.8247 | 0
| 190.364 | 191.609 | 18.6681 | 34.8442 | 1520.69 | 1520.73 | 1025.825 | 0
| 190.461 | 191.707 | 18.6676 | 34.844 | 1520.69 | 1520.73 | 1025.8254 | 0
| 190.416 | 191.661 | 18.6671 | 34.8437 | 1520.68 | 1520.73 | 1025.8252 | 0
| 190.512 | 191.759 | 18.6665 | 34.8438 | 1520.68 | 1520.73 | 1025.8257 | 0
| 190.512 | 191.759 | 18.666 | 34.8439 | 1520.68 | 1520.73 | 1025.826 | 0
| 190.557 | 191.804 | 18.6654 | 34.8437 | 1520.68 | 1520.73 | 1025.8262 | 0
| 190.609 | 191.856 | 18.6648 | 34.8439 | 1520.68 | 1520.73 | 1025.8267 | 0
| 190.66 | 191.908 | 18.6644 | 34.8435 | 1520.68 | 1520.73 | 1025.8267 | 0
| 190.705 | 191.953 | 18.664 | 34.8432 | 1520.68 | 1520.73 | 1025.8268 | 0
| 190.705 | 191.953 | 18.663 | 34.8434 | 1520.68 | 1520.72 | 1025.8272 | 0
| 190.757 | 192.005 | 18.6623 | 34.8426 | 1520.68 | 1520.72 | 1025.827 | 0
| 190.809 | 192.057 | 18.6612 | 34.8428 | 1520.67 | 1520.72 | 1025.8276 | 0
| 190.847 | 192.096 | 18.6606 | 34.8428 | 1520.67 | 1520.72 | 1025.828 | 0
| 190.905 | 192.154 | 18.6598 | 34.8427 | 1520.67 | 1520.72 | 1025.8283 | 0
| 190.95 | 192.2 | 18.6592 | 34.8426 | 1520.67 | 1520.72 | 1025.8286 | 0
| 190.95 | 192.2 | 18.659 | 34.8424 | 1520.67 | 1520.72 | 1025.8285 | 0
| 191.002 | 192.252 | 18.6584 | 34.8424 | 1520.67 | 1520.71 | 1025.8289 | 0
| 191.053 | 192.303 | 18.6583 | 34.8424 | 1520.67 | 1520.72 | 1025.8292 | 0
| 191.098 | 192.349 | 18.6579 | 34.8428 | 1520.67 | 1520.72 | 1025.8297 | 0
| 191.15 | 192.401 | 18.6576 | 34.8423 | 1520.67 | 1520.71 | 1025.8297 | 0
| 191.201 | 192.453 | 18.6564 | 34.8418 | 1520.66 | 1520.71 | 1025.8298 | 0
| 191.201 | 192.453 | 18.6553 | 34.8418 | 1520.66 | 1520.71 | 1025.8301 | 0
| 191.246 | 192.498 | 18.6541 | 34.8416 | 1520.66 | 1520.71 | 1025.8305 | 0
| 191.298 | 192.55 | 18.6539 | 34.8413 | 1520.66 | 1520.71 | 1025.8305 | 0
| 191.395 | 192.647 | 18.6526 | 34.8414 | 1520.66 | 1520.7 | 1025.8314 | 0
| 191.395 | 192.647 | 18.652 | 34.8416 | 1520.66 | 1520.7 | 1025.8317 | 0
| 191.446 | 192.699 | 18.6514 | 34.8414 | 1520.65 | 1520.7 | 1025.8319 | 0
| 191.543 | 192.796 | 18.6507 | 34.8412 | 1520.65 | 1520.7 | 1025.8323 | 0
| 191.543 | 192.796 | 18.6498 | 34.8406 | 1520.65 | 1520.7 | 1025.8321 | 0
| 191.543 | 192.796 | 18.6481 | 34.8401 | 1520.64 | 1520.69 | 1025.8322 | 0
| 191.639 | 192.894 | 18.6467 | 34.8403 | 1520.64 | 1520.69 | 1025.8331 | 0
| 191.691 | 192.946 | 18.6453 | 34.8403 | 1520.64 | 1520.69 | 1025.8337 | 0
| 191.691 | 192.946 | 18.6444 | 34.8402 | 1520.64 | 1520.68 | 1025.8338 | 0
| 191.787 | 193.043 | 18.6439 | 34.8399 | 1520.64 | 1520.68 | 1025.8342 | 0
| 191.787 | 193.043 | 18.6426 | 34.8401 | 1520.63 | 1520.68 | 1025.8346 | 0
| 191.884 | 193.14 | 18.6411 | 34.8386 | 1520.63 | 1520.68 | 1025.8343 | 0
| 191.929 | 193.185 | 18.6353 | 34.8357 | 1520.61 | 1520.66 | 1025.8338 | 0
| 191.936 | 193.192 | 18.6246 | 34.8333 | 1520.58 | 1520.62 | 1025.8347 | 0
| 191.981 | 193.237 | 18.613 | 34.835 | 1520.55 | 1520.59 | 1025.8392 | 0
| 192.032 | 193.289 | 18.6103 | 34.8374 | 1520.54 | 1520.59 | 1025.8418 | 0
| 192.084 | 193.341 | 18.611 | 34.8376 | 1520.54 | 1520.59 | 1025.8421 | 0
| 192.084 | 193.341 | 18.6092 | 34.8362 | 1520.54 | 1520.58 | 1025.8415 | 0
| 192.18 | 193.438 | 18.605 | 34.8358 | 1520.53 | 1520.57 | 1025.8426 | 0
| 192.232 | 193.49 | 18.601 | 34.8357 | 1520.52 | 1520.56 | 1025.8438 | 0
| 192.232 | 193.49 | 18.5968 | 34.8349 | 1520.5 | 1520.55 | 1025.8443 | 0
| 192.329 | 193.588 | 18.5917 | 34.8353 | 1520.49 | 1520.54 | 1025.8463 | 0
| 192.329 | 193.588 | 18.5884 | 34.835 | 1520.48 | 1520.53 | 1025.8469 | 0
| 192.425 | 193.685 | 18.5852 | 34.8354 | 1520.47 | 1520.52 | 1025.8484 | 0
| 192.425 | 193.685 | 18.5836 | 34.8349 | 1520.47 | 1520.51 | 1025.8485 | 0
| 192.522 | 193.782 | 18.5821 | 34.8353 | 1520.47 | 1520.51 | 1025.8496 | 0
| 192.522 | 193.782 | 18.5817 | 34.8356 | 1520.47 | 1520.51 | 1025.8499 | 0
| 192.573 | 193.834 | 18.5819 | 34.8354 | 1520.47 | 1520.51 | 1025.8499 | 0
| 192.625 | 193.886 | 18.5807 | 34.8348 | 1520.46 | 1520.51 | 1025.85 | 0
| 192.67 | 193.931 | 18.5784 | 34.8347 | 1520.46 | 1520.5 | 1025.8507 | 0
| 192.67 | 193.931 | 18.5775 | 34.8354 | 1520.46 | 1520.5 | 1025.8515 | 0
| 192.766 | 194.029 | 18.5777 | 34.8349 | 1520.46 | 1520.5 | 1025.8515 | 0
| 192.766 | 194.029 | 18.5772 | 34.8352 | 1520.46 | 1520.5 | 1025.8518 | 0
| 192.818 | 194.081 | 18.5777 | 34.8352 | 1520.46 | 1520.5 | 1025.8519 | 0
| 192.915 | 194.178 | 18.5782 | 34.8347 | 1520.46 | 1520.51 | 1025.8518 | 0
| 192.915 | 194.178 | 18.5779 | 34.8347 | 1520.46 | 1520.51 | 1025.852 | 0
| 192.966 | 194.23 | 18.5774 | 34.8347 | 1520.46 | 1520.51 | 1025.8523 | 0
| 193.018 | 194.282 | 18.5774 | 34.8346 | 1520.46 | 1520.51 | 1025.8524 | 0
| 193.063 | 194.327 | 18.5772 | 34.8348 | 1520.46 | 1520.51 | 1025.8528 | 0
| 193.114 | 194.379 | 18.5772 | 34.835 | 1520.46 | 1520.51 | 1025.8532 | 0
| 193.114 | 194.379 | 18.577 | 34.8345 | 1520.46 | 1520.51 | 1025.8529 | 0
| 193.211 | 194.476 | 18.577 | 34.8344 | 1520.46 | 1520.51 | 1025.8532 | 0
| 193.211 | 194.476 | 18.5772 | 34.8346 | 1520.46 | 1520.51 | 1025.8533 | 0
| 193.262 | 194.528 | 18.5768 | 34.8347 | 1520.46 | 1520.51 | 1025.8537 | 0
| 193.308 | 194.573 | 18.5772 | 34.8344 | 1520.46 | 1520.51 | 1025.8536 | 0
| 193.359 | 194.625 | 18.5773 | 34.8347 | 1520.47 | 1520.51 | 1025.854 | 0
| 193.359 | 194.625 | 18.5772 | 34.8348 | 1520.47 | 1520.51 | 1025.8541 | 0
| 193.404 | 194.671 | 18.5774 | 34.8343 | 1520.47 | 1520.51 | 1025.8539 | 0
| 193.456 | 194.723 | 18.577 | 34.8344 | 1520.47 | 1520.51 | 1025.8543 | 0
| 193.507 | 194.775 | 18.5768 | 34.8346 | 1520.47 | 1520.51 | 1025.8547 | 0
| 193.507 | 194.775 | 18.577 | 34.8344 | 1520.47 | 1520.51 | 1025.8546 | 0
| 193.604 | 194.872 | 18.5772 | 34.8344 | 1520.47 | 1520.52 | 1025.8549 | 0
| 193.604 | 194.872 | 18.5772 | 34.8343 | 1520.47 | 1520.52 | 1025.8549 | 0
| 193.655 | 194.924 | 18.5768 | 34.8338 | 1520.47 | 1520.51 | 1025.8547 | 0
| 193.7 | 194.969 | 18.5753 | 34.8336 | 1520.46 | 1520.51 | 1025.8552 | 0
| 193.752 | 195.021 | 18.5747 | 34.8338 | 1520.46 | 1520.51 | 1025.8557 | 0
| 193.752 | 195.021 | 18.5742 | 34.8337 | 1520.46 | 1520.51 | 1025.8557 | 0
| 193.849 | 195.118 | 18.5737 | 34.8335 | 1520.46 | 1520.51 | 1025.8562 | 0
| 193.849 | 195.118 | 18.574 | 34.8341 | 1520.46 | 1520.51 | 1025.8566 | 0
| 193.9 | 195.17 | 18.5739 | 34.8336 | 1520.46 | 1520.51 | 1025.8565 | 0
| 193.9 | 195.17 | 18.5726 | 34.8336 | 1520.46 | 1520.51 | 1025.8568 | 0
| 193.945 | 195.216 | 18.5716 | 34.8338 | 1520.46 | 1520.5 | 1025.8573 | 0
| 194.048 | 195.319 | 18.5721 | 34.8338 | 1520.46 | 1520.51 | 1025.8577 | 0
| 194.003 | 195.274 | 18.5723 | 34.8335 | 1520.46 | 1520.51 | 1025.8572 | 0
| 194.093 | 195.365 | 18.5712 | 34.8324 | 1520.46 | 1520.5 | 1025.8571 | 0
| 194.145 | 195.417 | 18.5688 | 34.8326 | 1520.45 | 1520.5 | 1025.8581 | 0
| 194.145 | 195.417 | 18.5679 | 34.8324 | 1520.45 | 1520.5 | 1025.8581 | 0
| 194.19 | 195.462 | 18.5674 | 34.8329 | 1520.45 | 1520.5 | 1025.8588 | 0
| 194.241 | 195.514 | 18.567 | 34.8329 | 1520.45 | 1520.5 | 1025.8591 | 0
| 194.293 | 195.566 | 18.5669 | 34.8328 | 1520.45 | 1520.5 | 1025.8593 | 0
| 194.293 | 195.566 | 18.5658 | 34.8323 | 1520.44 | 1520.49 | 1025.8592 | 0
| 194.39 | 195.663 | 18.565 | 34.8326 | 1520.44 | 1520.49 | 1025.8601 | 0
| 194.39 | 195.663 | 18.5656 | 34.8328 | 1520.45 | 1520.49 | 1025.8601 | 0
| 194.441 | 195.715 | 18.566 | 34.8328 | 1520.45 | 1520.5 | 1025.8602 | 0
| 194.486 | 195.76 | 18.566 | 34.8328 | 1520.45 | 1520.5 | 1025.8604 | 0
| 194.486 | 195.76 | 18.5651 | 34.8326 | 1520.45 | 1520.49 | 1025.8605 | 0
| 194.538 | 195.812 | 18.5647 | 34.8322 | 1520.45 | 1520.49 | 1025.8605 | 0
| 194.583 | 195.858 | 18.5647 | 34.8319 | 1520.45 | 1520.49 | 1025.8605 | 0
| 194.583 | 195.858 | 18.5622 | 34.8313 | 1520.44 | 1520.49 | 1025.8607 | 0
| 194.686 | 195.962 | 18.5597 | 34.831 | 1520.43 | 1520.48 | 1025.8615 | 0
| 194.731 | 196.007 | 18.5578 | 34.831 | 1520.43 | 1520.47 | 1025.8622 | 0
| 194.686 | 195.962 | 18.556 | 34.8315 | 1520.42 | 1520.47 | 1025.8628 | 0
| 194.782 | 196.059 | 18.555 | 34.8316 | 1520.42 | 1520.47 | 1025.8636 | 0
| 194.828 | 196.104 | 18.5548 | 34.8311 | 1520.42 | 1520.47 | 1025.8634 | 0
| 194.879 | 196.156 | 18.5541 | 34.8316 | 1520.42 | 1520.47 | 1025.8642 | 0
| 194.879 | 196.156 | 18.5539 | 34.8314 | 1520.42 | 1520.47 | 1025.8642 | 0
| 194.931 | 196.208 | 18.5539 | 34.8315 | 1520.42 | 1520.47 | 1025.8644 | 0
| 194.976 | 196.253 | 18.5539 | 34.8313 | 1520.42 | 1520.47 | 1025.8645 | 0
| 194.976 | 196.253 | 18.5539 | 34.8312 | 1520.42 | 1520.47 | 1025.8644 | 0
| 195.085 | 196.364 | 18.5537 | 34.8311 | 1520.42 | 1520.47 | 1025.8648 | 0
| 195.079 | 196.357 | 18.5537 | 34.831 | 1520.42 | 1520.47 | 1025.8648 | 0
| 195.124 | 196.403 | 18.5534 | 34.8311 | 1520.42 | 1520.47 | 1025.8651 | 0
| 195.175 | 196.454 | 18.5534 | 34.8313 | 1520.42 | 1520.47 | 1025.8655 | 0
| 195.175 | 196.454 | 18.5534 | 34.8311 | 1520.42 | 1520.47 | 1025.8653 | 0
| 195.22 | 196.5 | 18.5532 | 34.8309 | 1520.42 | 1520.47 | 1025.8654 | 0
| 195.272 | 196.552 | 18.5524 | 34.8312 | 1520.42 | 1520.47 | 1025.8661 | 0
| 195.324 | 196.604 | 18.5522 | 34.8309 | 1520.42 | 1520.47 | 1025.8662 | 0
| 195.369 | 196.649 | 18.5518 | 34.8309 | 1520.42 | 1520.47 | 1025.8664 | 0
| 195.369 | 196.649 | 18.5518 | 34.8313 | 1520.42 | 1520.47 | 1025.8668 | 0
| 195.472 | 196.753 | 18.5517 | 34.8309 | 1520.42 | 1520.47 | 1025.8669 | 0
| 195.42 | 196.701 | 18.552 | 34.8308 | 1520.42 | 1520.47 | 1025.8665 | 0
| 195.517 | 196.798 | 18.5518 | 34.8311 | 1520.42 | 1520.47 | 1025.8672 | 0
| 195.517 | 196.798 | 18.552 | 34.8305 | 1520.42 | 1520.47 | 1025.8668 | 0
| 195.613 | 196.896 | 18.5517 | 34.8308 | 1520.42 | 1520.47 | 1025.8675 | 0
| 195.613 | 196.896 | 18.5517 | 34.8308 | 1520.42 | 1520.47 | 1025.8675 | 0
| 195.665 | 196.947 | 18.5517 | 34.8306 | 1520.43 | 1520.47 | 1025.8676 | 0
| 195.723 | 197.006 | 18.5513 | 34.8306 | 1520.42 | 1520.47 | 1025.8679 | 0
| 195.716 | 196.999 | 18.5513 | 34.83 | 1520.42 | 1520.47 | 1025.8675 | 0
| 195.813 | 197.097 | 18.5501 | 34.8298 | 1520.42 | 1520.47 | 1025.868 | 0
| 195.813 | 197.097 | 18.5476 | 34.8294 | 1520.41 | 1520.46 | 1025.8683 | 0
| 195.813 | 197.097 | 18.5441 | 34.8284 | 1520.4 | 1520.45 | 1025.8684 | 0
| 195.91 | 197.194 | 18.5403 | 34.8278 | 1520.39 | 1520.44 | 1025.8694 | 0
| 195.961 | 197.246 | 18.537 | 34.8279 | 1520.38 | 1520.43 | 1025.8705 | 0
| 196.006 | 197.291 | 18.5331 | 34.8278 | 1520.37 | 1520.42 | 1025.8716 | 0
| 196.006 | 197.291 | 18.53 | 34.8271 | 1520.36 | 1520.41 | 1025.8719 | 0
| 196.006 | 197.291 | 18.5263 | 34.8265 | 1520.35 | 1520.4 | 1025.8724 | 0
| 196.109 | 197.395 | 18.5221 | 34.826 | 1520.34 | 1520.39 | 1025.8735 | 0
| 196.109 | 197.395 | 18.5181 | 34.8264 | 1520.33 | 1520.38 | 1025.8748 | 0
| 196.154 | 197.44 | 18.515 | 34.8262 | 1520.32 | 1520.37 | 1025.8757 | 0
| 196.212 | 197.499 | 18.5115 | 34.8256 | 1520.31 | 1520.36 | 1025.8764 | 0
| 196.206 | 197.492 | 18.5073 | 34.8255 | 1520.3 | 1520.35 | 1025.8773 | 0
| 196.303 | 197.59 | 18.5034 | 34.8251 | 1520.29 | 1520.34 | 1025.8784 | 0
| 196.303 | 197.59 | 18.4996 | 34.825 | 1520.28 | 1520.33 | 1025.8793 | 0
| 196.354 | 197.641 | 18.4963 | 34.8244 | 1520.27 | 1520.32 | 1025.8799 | 0
| 196.399 | 197.687 | 18.4931 | 34.8245 | 1520.26 | 1520.31 | 1025.881 | 0
| 196.399 | 197.687 | 18.4899 | 34.8242 | 1520.25 | 1520.3 | 1025.8815 | 0
| 196.502 | 197.791 | 18.4863 | 34.8239 | 1520.24 | 1520.29 | 1025.8827 | 0
| 196.502 | 197.791 | 18.4828 | 34.8238 | 1520.23 | 1520.28 | 1025.8835 | 0
| 196.547 | 197.836 | 18.4801 | 34.8233 | 1520.23 | 1520.27 | 1025.884 | 0
| 196.599 | 197.888 | 18.4773 | 34.8234 | 1520.22 | 1520.26 | 1025.885 | 0
| 196.599 | 197.888 | 18.475 | 34.8224 | 1520.21 | 1520.26 | 1025.8848 | 0
| 196.65 | 197.94 | 18.4717 | 34.8222 | 1520.2 | 1520.25 | 1025.8857 | 0
| 196.695 | 197.985 | 18.4692 | 34.822 | 1520.19 | 1520.24 | 1025.8864 | 0
| 196.747 | 198.037 | 18.4659 | 34.8221 | 1520.19 | 1520.23 | 1025.8876 | 0
| 196.792 | 198.083 | 18.4626 | 34.8209 | 1520.18 | 1520.22 | 1025.8877 | 0
| 196.844 | 198.134 | 18.4584 | 34.8202 | 1520.16 | 1520.21 | 1025.8884 | 0
| 196.844 | 198.134 | 18.4542 | 34.8203 | 1520.15 | 1520.2 | 1025.8896 | 0
| 196.895 | 198.186 | 18.4503 | 34.8205 | 1520.14 | 1520.19 | 1025.8909 | 0
| 196.94 | 198.232 | 18.4464 | 34.8199 | 1520.13 | 1520.18 | 1025.8917 | 0
| 196.94 | 198.232 | 18.4423 | 34.8198 | 1520.12 | 1520.17 | 1025.8926 | 0
| 197.037 | 198.329 | 18.4391 | 34.8194 | 1520.11 | 1520.16 | 1025.8936 | 0
| 197.043 | 198.336 | 18.4363 | 34.8197 | 1520.1 | 1520.15 | 1025.8945 | 0
| 197.14 | 198.433 | 18.434 | 34.8195 | 1520.1 | 1520.14 | 1025.8954 | 0
| 197.14 | 198.433 | 18.4321 | 34.8195 | 1520.09 | 1520.14 | 1025.8958 | 0
| 197.14 | 198.433 | 18.43 | 34.8193 | 1520.09 | 1520.13 | 1025.8962 | 0
| 197.236 | 198.53 | 18.428 | 34.8191 | 1520.08 | 1520.13 | 1025.897 | 0
| 197.288 | 198.582 | 18.426 | 34.8191 | 1520.08 | 1520.12 | 1025.8977 | 0
| 197.185 | 198.478 | 18.424 | 34.8195 | 1520.07 | 1520.12 | 1025.898 | 0
| 197.481 | 198.777 | 18.4225 | 34.8185 | 1520.07 | 1520.12 | 1025.899 | 0
| 197.385 | 198.679 | 18.4203 | 34.8183 | 1520.06 | 1520.11 | 1025.899 | 0
| 197.436 | 198.731 | 18.4185 | 34.8181 | 1520.06 | 1520.1 | 1025.8995 | 0
| 197.481 | 198.777 | 18.4161 | 34.818 | 1520.05 | 1520.1 | 1025.9002 | 0
| 197.533 | 198.828 | 18.414 | 34.8179 | 1520.04 | 1520.09 | 1025.901 | 0
| 197.578 | 198.874 | 18.4111 | 34.8177 | 1520.04 | 1520.08 | 1025.9017 | 0
| 197.629 | 198.926 | 18.4077 | 34.8168 | 1520.03 | 1520.07 | 1025.9021 | 0
| 197.681 | 198.978 | 18.404 | 34.8169 | 1520.02 | 1520.06 | 1025.9033 | 0
| 197.681 | 198.978 | 18.4009 | 34.817 | 1520.01 | 1520.05 | 1025.9042 | 0
| 197.778 | 199.075 | 18.3972 | 34.8149 | 1520 | 1520.04 | 1025.9039 | 0
| 197.726 | 199.023 | 18.3902 | 34.8147 | 1519.98 | 1520.02 | 1025.9053 | 0
| 197.926 | 199.224 | 18.3862 | 34.8154 | 1519.97 | 1520.01 | 1025.9077 | 0
| 197.926 | 199.224 | 18.3835 | 34.8156 | 1519.96 | 1520.01 | 1025.9086 | 0
| 197.926 | 199.224 | 18.3817 | 34.8151 | 1519.95 | 1520 | 1025.9087 | 0
| 197.971 | 199.27 | 18.3799 | 34.8161 | 1519.95 | 1520 | 1025.9101 | 0
| 198.074 | 199.373 | 18.3791 | 34.8159 | 1519.95 | 1520 | 1025.9106 | 0
| 198.074 | 199.373 | 18.3783 | 34.8161 | 1519.95 | 1520 | 1025.911 | 0
| 198.17 | 199.471 | 18.3773 | 34.8154 | 1519.95 | 1519.99 | 1025.9111 | 0
| 198.216 | 199.516 | 18.3748 | 34.814 | 1519.94 | 1519.98 | 1025.9108 | 0
| 198.222 | 199.523 | 18.3716 | 34.8139 | 1519.93 | 1519.98 | 1025.9116 | 0
| 198.319 | 199.62 | 18.369 | 34.8141 | 1519.92 | 1519.97 | 1025.9128 | 0
| 198.319 | 199.62 | 18.367 | 34.8143 | 1519.92 | 1519.96 | 1025.9135 | 0
| 198.415 | 199.717 | 18.3659 | 34.8143 | 1519.92 | 1519.96 | 1025.9142 | 0
| 198.512 | 199.814 | 18.365 | 34.8148 | 1519.92 | 1519.96 | 1025.9152 | 0
| 198.512 | 199.814 | 18.3652 | 34.8148 | 1519.92 | 1519.96 | 1025.9152 | 0
| 198.563 | 199.866 | 18.3647 | 34.8142 | 1519.92 | 1519.96 | 1025.915 | 0
| 198.615 | 199.918 | 18.3635 | 34.8141 | 1519.91 | 1519.96 | 1025.9155 | 0
| 198.712 | 200.016 | 18.363 | 34.8146 | 1519.91 | 1519.96 | 1025.9164 | 0
| 198.757 | 200.061 | 18.3633 | 34.8148 | 1519.91 | 1519.96 | 1025.9167 | 0
| 198.757 | 200.061 | 18.3635 | 34.815 | 1519.92 | 1519.96 | 1025.9168 | 0
| 198.86 | 200.165 | 18.3642 | 34.8145 | 1519.92 | 1519.97 | 1025.9167 | 0
| 198.905 | 200.21 | 18.3645 | 34.8138 | 1519.92 | 1519.97 | 1025.9163 | 0
| 198.956 | 200.262 | 18.3635 | 34.8139 | 1519.92 | 1519.96 | 1025.9169 | 0
| 199.008 | 200.314 | 18.363 | 34.8143 | 1519.92 | 1519.96 | 1025.9175 | 0
| 199.053 | 200.359 | 18.3627 | 34.8137 | 1519.92 | 1519.96 | 1025.9173 | 0
| 199.15 | 200.457 | 18.3609 | 34.8132 | 1519.91 | 1519.96 | 1025.9179 | 0
| 199.15 | 200.457 | 18.3593 | 34.8134 | 1519.91 | 1519.95 | 1025.9184 | 0
| 199.253 | 200.56 | 18.3586 | 34.8128 | 1519.91 | 1519.95 | 1025.9186 | 0
| 199.349 | 200.658 | 18.3575 | 34.8134 | 1519.91 | 1519.95 | 1025.9197 | 0
| 199.349 | 200.658 | 18.3572 | 34.8131 | 1519.91 | 1519.95 | 1025.9196 | 0
| 199.446 | 200.755 | 18.3567 | 34.8136 | 1519.91 | 1519.95 | 1025.9205 | 0
| 199.446 | 200.755 | 18.3567 | 34.8132 | 1519.91 | 1519.95 | 1025.9202 | 0
| 199.542 | 200.852 | 18.3565 | 34.813 | 1519.91 | 1519.95 | 1025.9205 | 0
| 199.594 | 200.904 | 18.3558 | 34.8134 | 1519.91 | 1519.95 | 1025.9213 | 0
| 199.646 | 200.956 | 18.3556 | 34.813 | 1519.91 | 1519.95 | 1025.9212 | 0
| 199.742 | 201.053 | 18.3556 | 34.8133 | 1519.91 | 1519.95 | 1025.9218 | 0
| 199.742 | 201.053 | 18.3556 | 34.8131 | 1519.91 | 1519.95 | 1025.9217 | 0
| 199.787 | 201.099 | 18.3558 | 34.8132 | 1519.91 | 1519.96 | 1025.9219 | 0
| 199.839 | 201.151 | 18.3556 | 34.8132 | 1519.91 | 1519.96 | 1025.9222 | 0
| 199.89 | 201.203 | 18.3559 | 34.8133 | 1519.91 | 1519.96 | 1025.9224 | 0
| 199.987 | 201.3 | 18.3561 | 34.8132 | 1519.91 | 1519.96 | 1025.9227 | 0
| 200.038 | 201.352 | 18.3561 | 34.813 | 1519.91 | 1519.96 | 1025.9228 | 0
| 200.084 | 201.397 | 18.3559 | 34.8125 | 1519.91 | 1519.96 | 1025.9227 | 0
| 200.135 | 201.449 | 18.356 | 34.8123 | 1519.91 | 1519.96 | 1025.9227 | 0
| 200.18 | 201.495 | 18.3559 | 34.8124 | 1519.91 | 1519.96 | 1025.9231 | 0
| 200.283 | 201.598 | 18.3558 | 34.8125 | 1519.92 | 1519.96 | 1025.9236 | 0
| 200.232 | 201.546 | 18.3559 | 34.8128 | 1519.92 | 1519.96 | 1025.9235 | 0
| 200.476 | 201.793 | 18.3559 | 34.8124 | 1519.92 | 1519.97 | 1025.9243 | 0
| 200.425 | 201.741 | 18.356 | 34.8128 | 1519.92 | 1519.97 | 1025.9244 | 0
| 200.476 | 201.793 | 18.3558 | 34.8128 | 1519.92 | 1519.97 | 1025.9247 | 0
| 200.573 | 201.89 | 18.3558 | 34.8127 | 1519.92 | 1519.97 | 1025.925 | 0
| 200.573 | 201.89 | 18.3554 | 34.8127 | 1519.92 | 1519.97 | 1025.9251 | 0
| 200.676 | 201.994 | 18.3555 | 34.8122 | 1519.92 | 1519.97 | 1025.9252 | 0
| 200.676 | 201.994 | 18.3547 | 34.8121 | 1519.92 | 1519.97 | 1025.9253 | 0
| 200.773 | 202.091 | 18.3528 | 34.8115 | 1519.91 | 1519.96 | 1025.9257 | 0
| 200.773 | 202.091 | 18.3507 | 34.8109 | 1519.91 | 1519.95 | 1025.9258 | 0
| 200.818 | 202.137 | 18.3483 | 34.8105 | 1519.9 | 1519.95 | 1025.9263 | 0
| 200.921 | 202.241 | 18.3461 | 34.8113 | 1519.9 | 1519.94 | 1025.9279 | 0
| 200.966 | 202.286 | 18.3453 | 34.8108 | 1519.89 | 1519.94 | 1025.9279 | 0
| 200.966 | 202.286 | 18.3428 | 34.8105 | 1519.89 | 1519.93 | 1025.9284 | 0
| 201.018 | 202.338 | 18.3404 | 34.8107 | 1519.88 | 1519.93 | 1025.9293 | 0
| 201.114 | 202.435 | 18.3386 | 34.8102 | 1519.88 | 1519.92 | 1025.9298 | 0
| 201.121 | 202.442 | 18.3357 | 34.8093 | 1519.87 | 1519.91 | 1025.9299 | 0
| 201.166 | 202.487 | 18.3318 | 34.8083 | 1519.86 | 1519.9 | 1025.9303 | 0
| 201.166 | 202.487 | 18.3282 | 34.8091 | 1519.85 | 1519.89 | 1025.9318 | 0
| 201.262 | 202.584 | 18.3257 | 34.808 | 1519.84 | 1519.89 | 1025.932 | 0
| 201.314 | 202.636 | 18.3201 | 34.8061 | 1519.82 | 1519.87 | 1025.9322 | 0
| 201.365 | 202.688 | 18.3105 | 34.8039 | 1519.79 | 1519.84 | 1025.9332 | 0
| 201.359 | 202.682 | 18.2988 | 34.8035 | 1519.76 | 1519.81 | 1025.9358 | 0
| 201.41 | 202.734 | 18.2895 | 34.8029 | 1519.73 | 1519.78 | 1025.9379 | 0
| 201.462 | 202.785 | 18.2789 | 34.8022 | 1519.7 | 1519.75 | 1025.9403 | 0
| 201.559 | 202.883 | 18.2688 | 34.8032 | 1519.67 | 1519.72 | 1025.944 | 0
| 201.507 | 202.831 | 18.2632 | 34.8023 | 1519.66 | 1519.7 | 1025.9445 | 0
| 201.559 | 202.883 | 18.2559 | 34.8 | 1519.63 | 1519.68 | 1025.9448 | 0
| 201.604 | 202.928 | 18.243 | 34.7991 | 1519.6 | 1519.64 | 1025.9475 | 0
| 201.655 | 202.98 | 18.2299 | 34.7981 | 1519.56 | 1519.6 | 1025.9503 | 0
| 201.707 | 203.032 | 18.2172 | 34.7964 | 1519.52 | 1519.57 | 1025.9524 | 0
| 201.707 | 203.032 | 18.2029 | 34.7947 | 1519.48 | 1519.52 | 1025.9547 | 0
| 201.752 | 203.077 | 18.1878 | 34.7946 | 1519.43 | 1519.48 | 1025.9586 | 0
| 201.752 | 203.077 | 18.1753 | 34.7941 | 1519.4 | 1519.44 | 1025.9614 | 0
| 201.803 | 203.129 | 18.1651 | 34.7937 | 1519.37 | 1519.41 | 1025.9638 | 0
| 201.855 | 203.181 | 18.155 | 34.7939 | 1519.34 | 1519.38 | 1025.9667 | 0
| 201.855 | 203.181 | 18.1458 | 34.7937 | 1519.31 | 1519.36 | 1025.9688 | 0
| 201.9 | 203.227 | 18.1386 | 34.7936 | 1519.29 | 1519.34 | 1025.9708 | 0
| 201.952 | 203.278 | 18.1286 | 34.7922 | 1519.26 | 1519.31 | 1025.9724 | 0
| 201.952 | 203.278 | 18.1187 | 34.7925 | 1519.23 | 1519.28 | 1025.9752 | 0
| 201.997 | 203.324 | 18.1132 | 34.7932 | 1519.22 | 1519.26 | 1025.9773 | 0
| 202.048 | 203.376 | 18.1101 | 34.7934 | 1519.21 | 1519.26 | 1025.9784 | 0
| 202.048 | 203.376 | 18.1073 | 34.7922 | 1519.2 | 1519.25 | 1025.9782 | 0
| 202.1 | 203.428 | 18.1024 | 34.7921 | 1519.19 | 1519.23 | 1025.9796 | 0
| 202.1 | 203.428 | 18.0991 | 34.792 | 1519.18 | 1519.22 | 1025.9804 | 0
| 202.145 | 203.473 | 18.0968 | 34.7917 | 1519.17 | 1519.22 | 1025.9809 | 0
| 202.145 | 203.473 | 18.0933 | 34.7914 | 1519.16 | 1519.21 | 1025.9815 | 0
| 202.196 | 203.525 | 18.0906 | 34.7915 | 1519.15 | 1519.2 | 1025.9825 | 0
| 202.248 | 203.577 | 18.0893 | 34.7919 | 1519.15 | 1519.2 | 1025.9834 | 0
| 202.248 | 203.577 | 18.0893 | 34.7915 | 1519.15 | 1519.2 | 1025.9831 | 0
| 202.248 | 203.577 | 18.0888 | 34.79 | 1519.15 | 1519.19 | 1025.982 | 0
| 202.293 | 203.622 | 18.082 | 34.7889 | 1519.13 | 1519.17 | 1025.9831 | 0
| 202.344 | 203.674 | 18.0742 | 34.7883 | 1519.11 | 1519.15 | 1025.9848 | 0
| 202.344 | 203.674 | 18.0689 | 34.7881 | 1519.09 | 1519.13 | 1025.9859 | 0
| 202.344 | 203.674 | 18.0656 | 34.7877 | 1519.08 | 1519.12 | 1025.9865 | 0
| 202.39 | 203.72 | 18.0618 | 34.7889 | 1519.07 | 1519.12 | 1025.9886 | 0
| 202.396 | 203.726 | 18.0603 | 34.7882 | 1519.07 | 1519.11 | 1025.9884 | 0
| 202.441 | 203.771 | 18.0577 | 34.788 | 1519.06 | 1519.1 | 1025.9891 | 0
| 202.441 | 203.771 | 18.0544 | 34.7876 | 1519.05 | 1519.09 | 1025.9897 | 0
| 202.493 | 203.823 | 18.0529 | 34.7871 | 1519.04 | 1519.09 | 1025.9899 | 0
| 202.493 | 203.823 | 18.05 | 34.787 | 1519.04 | 1519.08 | 1025.9905 | 0
| 202.493 | 203.823 | 18.0469 | 34.7871 | 1519.03 | 1519.07 | 1025.9913 | 0
| 202.538 | 203.869 | 18.0474 | 34.7873 | 1519.03 | 1519.07 | 1025.9916 | 0
| 202.538 | 203.869 | 18.0483 | 34.7874 | 1519.03 | 1519.08 | 1025.9914 | 0
| 202.589 | 203.921 | 18.0499 | 34.787 | 1519.04 | 1519.08 | 1025.991 | 0
| 202.589 | 203.921 | 18.049 | 34.7861 | 1519.03 | 1519.08 | 1025.9905 | 0
| 202.641 | 203.973 | 18.0429 | 34.7849 | 1519.01 | 1519.06 | 1025.9913 | 0
| 202.641 | 203.973 | 18.0375 | 34.7848 | 1519 | 1519.04 | 1025.9926 | 0
| 202.686 | 204.018 | 18.0338 | 34.7835 | 1518.99 | 1519.03 | 1025.9927 | 0
| 202.641 | 203.973 | 18.0286 | 34.7843 | 1518.97 | 1519.02 | 1025.9944 | 0
| 202.686 | 204.018 | 18.0251 | 34.7837 | 1518.96 | 1519.01 | 1025.995 | 0
| 202.737 | 204.07 | 18.022 | 34.7835 | 1518.95 | 1519 | 1025.9959 | 0
| 202.737 | 204.07 | 18.0194 | 34.7836 | 1518.95 | 1518.99 | 1025.9966 | 0
| 202.737 | 204.07 | 18.0171 | 34.783 | 1518.94 | 1518.98 | 1025.9967 | 0
| 202.782 | 204.115 | 18.0145 | 34.7838 | 1518.93 | 1518.98 | 1025.9981 | 0
| 202.782 | 204.115 | 18.0135 | 34.7822 | 1518.93 | 1518.97 | 1025.9972 | 0
| 202.782 | 204.115 | 18.0086 | 34.7818 | 1518.91 | 1518.96 | 1025.9981 | 0
| 202.834 | 204.167 | 18.0046 | 34.7818 | 1518.9 | 1518.95 | 1025.9993 | 0
| 202.834 | 204.167 | 18.0007 | 34.7811 | 1518.89 | 1518.94 | 1025.9998 | 0
| 202.886 | 204.219 | 17.9951 | 34.7807 | 1518.87 | 1518.92 | 1026.0011 | 0
| 202.886 | 204.219 | 17.9912 | 34.7804 | 1518.86 | 1518.91 | 1026.0018 | 0
| 202.886 | 204.219 | 17.9875 | 34.7798 | 1518.85 | 1518.9 | 1026.0023 | 0
| 202.931 | 204.264 | 17.9838 | 34.779 | 1518.84 | 1518.89 | 1026.0028 | 0
| 202.931 | 204.264 | 17.98 | 34.779 | 1518.83 | 1518.87 | 1026.0038 | 0
| 202.982 | 204.316 | 17.9775 | 34.7793 | 1518.82 | 1518.87 | 1026.0049 | 0
| 202.982 | 204.316 | 17.9769 | 34.7788 | 1518.82 | 1518.87 | 1026.0046 | 0
| 203.034 | 204.368 | 17.9745 | 34.7789 | 1518.81 | 1518.86 | 1026.0055 | 0
| 202.982 | 204.316 | 17.9732 | 34.7794 | 1518.81 | 1518.86 | 1026.0059 | 0
| 203.079 | 204.414 | 17.9731 | 34.7785 | 1518.81 | 1518.86 | 1026.0058 | 0
| 203.079 | 204.414 | 17.9722 | 34.7788 | 1518.81 | 1518.85 | 1026.0062 | 0
| 203.079 | 204.414 | 17.9717 | 34.7789 | 1518.81 | 1518.85 | 1026.0064 | 0
| 203.13 | 204.466 | 17.9715 | 34.7785 | 1518.81 | 1518.85 | 1026.0064 | 0
| 203.13 | 204.466 | 17.9704 | 34.7787 | 1518.8 | 1518.85 | 1026.0067 | 0
| 203.182 | 204.517 | 17.9696 | 34.7786 | 1518.8 | 1518.85 | 1026.0072 | 0
| 203.13 | 204.466 | 17.9698 | 34.778 | 1518.8 | 1518.85 | 1026.0064 | 0
| 203.227 | 204.563 | 17.9666 | 34.7763 | 1518.79 | 1518.84 | 1026.0064 | 0
| 203.227 | 204.563 | 17.9586 | 34.7749 | 1518.77 | 1518.81 | 1026.0072 | 0
| 203.227 | 204.563 | 17.9501 | 34.7748 | 1518.74 | 1518.79 | 1026.0093 | 0
| 203.278 | 204.615 | 17.9459 | 34.7753 | 1518.73 | 1518.78 | 1026.0109 | 0
| 203.278 | 204.615 | 17.9432 | 34.775 | 1518.72 | 1518.77 | 1026.0114 | 0
| 203.375 | 204.712 | 17.9393 | 34.7742 | 1518.71 | 1518.76 | 1026.0121 | 0
| 203.324 | 204.66 | 17.935 | 34.7739 | 1518.7 | 1518.74 | 1026.0128 | 0
| 203.375 | 204.712 | 17.9296 | 34.7721 | 1518.68 | 1518.73 | 1026.013 | 0
| 203.427 | 204.764 | 17.9204 | 34.7707 | 1518.65 | 1518.7 | 1026.0144 | 0
| 203.427 | 204.764 | 17.91 | 34.7707 | 1518.62 | 1518.67 | 1026.017 | 0
| 203.472 | 204.809 | 17.9061 | 34.7718 | 1518.61 | 1518.66 | 1026.019 | 0
| 203.472 | 204.809 | 17.9043 | 34.7703 | 1518.61 | 1518.65 | 1026.0183 | 0
| 203.523 | 204.861 | 17.8969 | 34.7698 | 1518.59 | 1518.63 | 1026.02 | 0
| 203.523 | 204.861 | 17.8903 | 34.7701 | 1518.57 | 1518.61 | 1026.0218 | 0
| 203.568 | 204.907 | 17.8882 | 34.7695 | 1518.56 | 1518.61 | 1026.0221 | 0
| 203.62 | 204.959 | 17.8843 | 34.7689 | 1518.55 | 1518.59 | 1026.0228 | 0
| 203.62 | 204.959 | 17.8794 | 34.7694 | 1518.54 | 1518.58 | 1026.0244 | 0
| 203.671 | 205.01 | 17.8773 | 34.7705 | 1518.53 | 1518.58 | 1026.026 | 0
| 203.717 | 205.056 | 17.8789 | 34.7695 | 1518.54 | 1518.58 | 1026.025 | 0
| 203.717 | 205.056 | 17.8761 | 34.7688 | 1518.53 | 1518.57 | 1026.0252 | 0
| 203.768 | 205.108 | 17.8728 | 34.7683 | 1518.52 | 1518.56 | 1026.0258 | 0
| 203.768 | 205.108 | 17.8706 | 34.7689 | 1518.51 | 1518.56 | 1026.0269 | 0
| 203.865 | 205.205 | 17.8702 | 34.7686 | 1518.51 | 1518.56 | 1026.0272 | 0
| 203.865 | 205.205 | 17.8691 | 34.7683 | 1518.51 | 1518.55 | 1026.0272 | 0
| 203.865 | 205.205 | 17.8679 | 34.7685 | 1518.5 | 1518.55 | 1026.0277 | 0
| 203.961 | 205.302 | 17.8674 | 34.7688 | 1518.51 | 1518.55 | 1026.0284 | 0
| 203.961 | 205.302 | 17.8676 | 34.7688 | 1518.51 | 1518.55 | 1026.0284 | 0
| 204.013 | 205.354 | 17.8674 | 34.7683 | 1518.51 | 1518.55 | 1026.0283 | 0
| 204.064 | 205.406 | 17.8665 | 34.7688 | 1518.5 | 1518.55 | 1026.0291 | 0
| 204.109 | 205.452 | 17.8672 | 34.7684 | 1518.51 | 1518.55 | 1026.0288 | 0
| 204.109 | 205.452 | 17.8669 | 34.7681 | 1518.51 | 1518.55 | 1026.0287 | 0
| 204.161 | 205.503 | 17.866 | 34.7676 | 1518.5 | 1518.55 | 1026.0287 | 0
| 204.161 | 205.503 | 17.8648 | 34.7675 | 1518.5 | 1518.54 | 1026.029 | 0
| 204.258 | 205.601 | 17.8639 | 34.7673 | 1518.5 | 1518.54 | 1026.0294 | 0
| 204.258 | 205.601 | 17.8632 | 34.7668 | 1518.5 | 1518.54 | 1026.0293 | 0
| 204.309 | 205.653 | 17.862 | 34.7661 | 1518.49 | 1518.54 | 1026.0293 | 0
| 204.354 | 205.698 | 17.8589 | 34.7652 | 1518.48 | 1518.53 | 1026.0296 | 0
| 204.406 | 205.75 | 17.8524 | 34.7621 | 1518.46 | 1518.51 | 1026.029 | 0
| 204.457 | 205.802 | 17.8399 | 34.7601 | 1518.42 | 1518.47 | 1026.0309 | 0
| 204.457 | 205.802 | 17.8277 | 34.7591 | 1518.39 | 1518.43 | 1026.0331 | 0
| 204.502 | 205.847 | 17.8148 | 34.7562 | 1518.35 | 1518.39 | 1026.0343 | 0
| 204.554 | 205.899 | 17.7975 | 34.7541 | 1518.29 | 1518.34 | 1026.0371 | 0
| 204.599 | 205.945 | 17.7796 | 34.7505 | 1518.24 | 1518.28 | 1026.039 | 0
| 204.651 | 205.997 | 17.7524 | 34.742 | 1518.15 | 1518.19 | 1026.0394 | 0
| 204.702 | 206.048 | 17.7127 | 34.7357 | 1518.03 | 1518.07 | 1026.0447 | 0
| 204.702 | 206.048 | 17.6701 | 34.7324 | 1517.9 | 1517.94 | 1026.0526 | 0
| 204.747 | 206.094 | 17.6324 | 34.7316 | 1517.78 | 1517.83 | 1026.0614 | 0
| 204.799 | 206.146 | 17.6003 | 34.7313 | 1517.69 | 1517.73 | 1026.0694 | 0
| 204.85 | 206.198 | 17.5735 | 34.7295 | 1517.61 | 1517.65 | 1026.0748 | 0
| 204.895 | 206.243 | 17.5487 | 34.7285 | 1517.54 | 1517.58 | 1026.0803 | 0
| 204.947 | 206.295 | 17.5295 | 34.7288 | 1517.48 | 1517.52 | 1026.0854 | 0
| 204.947 | 206.295 | 17.518 | 34.7303 | 1517.45 | 1517.49 | 1026.0894 | 0
| 204.992 | 206.34 | 17.5116 | 34.7313 | 1517.43 | 1517.47 | 1026.0919 | 0
| 205.044 | 206.392 | 17.5078 | 34.7318 | 1517.42 | 1517.46 | 1026.0935 | 0
| 205.095 | 206.444 | 17.5059 | 34.7321 | 1517.42 | 1517.46 | 1026.0944 | 0
| 205.14 | 206.49 | 17.5045 | 34.732 | 1517.41 | 1517.46 | 1026.0949 | 0
| 205.192 | 206.541 | 17.5034 | 34.7316 | 1517.41 | 1517.45 | 1026.095 | 0
| 205.192 | 206.541 | 17.5026 | 34.7312 | 1517.41 | 1517.45 | 1026.095 | 0
| 205.288 | 206.639 | 17.5022 | 34.7307 | 1517.41 | 1517.45 | 1026.0951 | 0
| 205.288 | 206.639 | 17.5017 | 34.731 | 1517.41 | 1517.45 | 1026.0954 | 0
| 205.34 | 206.691 | 17.5005 | 34.7298 | 1517.4 | 1517.45 | 1026.0951 | 0
| 205.385 | 206.736 | 17.4986 | 34.7294 | 1517.4 | 1517.44 | 1026.0954 | 0
| 205.436 | 206.788 | 17.4977 | 34.7293 | 1517.4 | 1517.44 | 1026.0957 | 0
| 205.488 | 206.84 | 17.497 | 34.7294 | 1517.39 | 1517.44 | 1026.0962 | 0
| 205.488 | 206.84 | 17.497 | 34.7295 | 1517.39 | 1517.44 | 1026.0963 | 0
| 205.533 | 206.885 | 17.4981 | 34.7297 | 1517.4 | 1517.44 | 1026.0964 | 0
| 205.585 | 206.937 | 17.4984 | 34.7288 | 1517.4 | 1517.44 | 1026.0958 | 0
| 205.636 | 206.989 | 17.4975 | 34.7284 | 1517.4 | 1517.44 | 1026.096 | 0
| 205.681 | 207.035 | 17.4967 | 34.7281 | 1517.39 | 1517.44 | 1026.0962 | 0
| 205.733 | 207.086 | 17.4963 | 34.728 | 1517.39 | 1517.44 | 1026.0964 | 0
| 205.733 | 207.086 | 17.4949 | 34.7268 | 1517.39 | 1517.43 | 1026.0959 | 0
| 205.829 | 207.184 | 17.4925 | 34.726 | 1517.38 | 1517.43 | 1026.0963 | 0
| 205.829 | 207.184 | 17.4906 | 34.7269 | 1517.38 | 1517.42 | 1026.0974 | 0
| 205.881 | 207.236 | 17.4899 | 34.7268 | 1517.38 | 1517.42 | 1026.0977 | 0
| 205.926 | 207.281 | 17.4899 | 34.7268 | 1517.38 | 1517.42 | 1026.0979 | 0
| 205.978 | 207.333 | 17.49 | 34.7263 | 1517.38 | 1517.42 | 1026.0977 | 0
| 205.978 | 207.333 | 17.4897 | 34.7257 | 1517.38 | 1517.42 | 1026.0974 | 0
| 206.074 | 207.43 | 17.4892 | 34.7261 | 1517.38 | 1517.42 | 1026.0982 | 0
| 206.074 | 207.43 | 17.4892 | 34.7259 | 1517.38 | 1517.42 | 1026.0981 | 0
| 206.126 | 207.482 | 17.489 | 34.7262 | 1517.38 | 1517.42 | 1026.0986 | 0
| 206.171 | 207.528 | 17.489 | 34.7256 | 1517.38 | 1517.42 | 1026.0983 | 0
| 206.222 | 207.58 | 17.4887 | 34.7253 | 1517.38 | 1517.42 | 1026.0984 | 0
| 206.319 | 207.677 | 17.4889 | 34.7248 | 1517.38 | 1517.42 | 1026.0984 | 0
| 206.274 | 207.631 | 17.4877 | 34.7243 | 1517.37 | 1517.42 | 1026.0981 | 0
| 206.371 | 207.729 | 17.4864 | 34.7245 | 1517.37 | 1517.42 | 1026.099 | 0
| 206.422 | 207.781 | 17.4866 | 34.7242 | 1517.37 | 1517.42 | 1026.099 | 0
| 206.467 | 207.826 | 17.4866 | 34.7242 | 1517.37 | 1517.42 | 1026.0992 | 0
| 206.467 | 207.826 | 17.4868 | 34.7251 | 1517.38 | 1517.42 | 1026.0997 | 0
| 206.564 | 207.923 | 17.4872 | 34.7245 | 1517.38 | 1517.42 | 1026.0997 | 0
| 206.564 | 207.923 | 17.4877 | 34.7245 | 1517.38 | 1517.42 | 1026.0995 | 0
| 206.667 | 208.027 | 17.4877 | 34.7244 | 1517.38 | 1517.42 | 1026.0999 | 0
| 206.667 | 208.027 | 17.4871 | 34.7238 | 1517.38 | 1517.42 | 1026.0996 | 0
| 206.712 | 208.073 | 17.4863 | 34.7236 | 1517.38 | 1517.42 | 1026.0999 | 0
| 206.815 | 208.176 | 17.4863 | 34.7234 | 1517.38 | 1517.42 | 1026.1002 | 0
| 206.815 | 208.176 | 17.4857 | 34.7229 | 1517.38 | 1517.42 | 1026.0999 | 0
| 206.86 | 208.222 | 17.4847 | 34.7227 | 1517.37 | 1517.42 | 1026.1002 | 0
| 206.957 | 208.319 | 17.4843 | 34.7229 | 1517.37 | 1517.42 | 1026.1009 | 0
| 206.957 | 208.319 | 17.4838 | 34.722 | 1517.37 | 1517.41 | 1026.1003 | 0
| 207.008 | 208.371 | 17.4819 | 34.7211 | 1517.37 | 1517.41 | 1026.1003 | 0
| 207.06 | 208.423 | 17.4797 | 34.7216 | 1517.36 | 1517.4 | 1026.1014 | 0
| 207.157 | 208.52 | 17.4795 | 34.7213 | 1517.36 | 1517.4 | 1026.1017 | 0
| 207.157 | 208.52 | 17.4777 | 34.7202 | 1517.35 | 1517.4 | 1026.1013 | 0
| 207.208 | 208.572 | 17.4755 | 34.7198 | 1517.35 | 1517.39 | 1026.1017 | 0
| 207.305 | 208.669 | 17.4739 | 34.7205 | 1517.35 | 1517.39 | 1026.1031 | 0
| 207.305 | 208.669 | 17.4745 | 34.7201 | 1517.35 | 1517.39 | 1026.1026 | 0
| 207.401 | 208.767 | 17.473 | 34.7196 | 1517.34 | 1517.39 | 1026.103 | 0
| 207.446 | 208.812 | 17.4708 | 34.7189 | 1517.34 | 1517.38 | 1026.1033 | 0
| 207.498 | 208.864 | 17.4687 | 34.718 | 1517.33 | 1517.37 | 1026.1033 | 0
| 207.55 | 208.916 | 17.4657 | 34.7151 | 1517.32 | 1517.36 | 1026.1021 | 0
| 207.595 | 208.961 | 17.4593 | 34.7146 | 1517.3 | 1517.34 | 1026.1034 | 0
| 207.646 | 209.013 | 17.4535 | 34.7119 | 1517.28 | 1517.32 | 1026.103 | 0
| 207.743 | 209.111 | 17.445 | 34.7115 | 1517.26 | 1517.3 | 1026.1053 | 0
| 207.794 | 209.163 | 17.4399 | 34.7123 | 1517.24 | 1517.29 | 1026.1073 | 0
| 207.846 | 209.214 | 17.4368 | 34.7117 | 1517.23 | 1517.28 | 1026.1078 | 0
| 207.942 | 209.312 | 17.4319 | 34.71 | 1517.22 | 1517.26 | 1026.1081 | 0
| 207.994 | 209.364 | 17.426 | 34.7089 | 1517.2 | 1517.24 | 1026.109 | 0
| 208.039 | 209.409 | 17.4196 | 34.7039 | 1517.18 | 1517.22 | 1026.1069 | 0
| 208.084 | 209.455 | 17.4013 | 34.6943 | 1517.11 | 1517.16 | 1026.1042 | 0
| 208.136 | 209.506 | 17.3715 | 34.6865 | 1517.02 | 1517.06 | 1026.1058 | 0
| 208.232 | 209.604 | 17.3375 | 34.6819 | 1516.91 | 1516.95 | 1026.1109 | 0
| 208.335 | 209.708 | 17.3021 | 34.6774 | 1516.8 | 1516.85 | 1026.1165 | 0
| 208.387 | 209.759 | 17.2694 | 34.679 | 1516.71 | 1516.75 | 1026.1259 | 0
| 208.432 | 209.805 | 17.2477 | 34.6825 | 1516.65 | 1516.69 | 1026.134 | 0
| 208.535 | 209.909 | 17.2333 | 34.6848 | 1516.61 | 1516.65 | 1026.1397 | 0
| 208.58 | 209.954 | 17.2229 | 34.6834 | 1516.58 | 1516.62 | 1026.1414 | 0
| 208.625 | 209.999 | 17.2073 | 34.6796 | 1516.53 | 1516.57 | 1026.1425 | 0
| 208.728 | 210.103 | 17.1876 | 34.6785 | 1516.47 | 1516.51 | 1026.1468 | 0
| 208.728 | 210.103 | 17.1685 | 34.6769 | 1516.41 | 1516.45 | 1026.1503 | 0
| 208.877 | 210.253 | 17.1503 | 34.678 | 1516.36 | 1516.4 | 1026.1561 | 0
| 208.973 | 210.35 | 17.1375 | 34.6792 | 1516.32 | 1516.37 | 1026.1606 | 0
| 209.018 | 210.395 | 17.128 | 34.6801 | 1516.3 | 1516.34 | 1026.1638 | 0
| 209.121 | 210.499 | 17.1204 | 34.6797 | 1516.28 | 1516.32 | 1026.1657 | 0
| 209.167 | 210.545 | 17.1136 | 34.6801 | 1516.26 | 1516.3 | 1026.1679 | 0
| 209.218 | 210.596 | 17.1074 | 34.6787 | 1516.24 | 1516.28 | 1026.1686 | 0
| 209.315 | 210.694 | 17.101 | 34.6796 | 1516.22 | 1516.26 | 1026.1712 | 0
| 209.366 | 210.746 | 17.097 | 34.6789 | 1516.21 | 1516.25 | 1026.1719 | 0
| 209.463 | 210.843 | 17.0912 | 34.6766 | 1516.19 | 1516.23 | 1026.1719 | 0
| 209.508 | 210.888 | 17.0836 | 34.6746 | 1516.17 | 1516.21 | 1026.1724 | 0
| 209.611 | 210.992 | 17.0739 | 34.671 | 1516.14 | 1516.18 | 1026.1725 | 0
| 209.656 | 211.038 | 17.059 | 34.6669 | 1516.09 | 1516.13 | 1026.1731 | 0
| 209.759 | 211.141 | 17.0416 | 34.6644 | 1516.03 | 1516.08 | 1026.1759 | 0
| 209.811 | 211.193 | 17.0244 | 34.6619 | 1515.98 | 1516.02 | 1026.1783 | 0
| 209.901 | 211.284 | 17.0064 | 34.66 | 1515.92 | 1515.97 | 1026.1815 | 0
| 209.907 | 211.291 | 16.988 | 34.6599 | 1515.87 | 1515.91 | 1026.1859 | 0
| 210.049 | 211.433 | 16.9744 | 34.6606 | 1515.83 | 1515.87 | 1026.1904 | 0
| 210.152 | 211.537 | 16.9641 | 34.6585 | 1515.8 | 1515.84 | 1026.1917 | 0
| 210.197 | 211.583 | 16.9506 | 34.6568 | 1515.76 | 1515.8 | 1026.1938 | 0
| 210.249 | 211.635 | 16.9363 | 34.6553 | 1515.71 | 1515.76 | 1026.1963 | 0
| 210.352 | 211.738 | 16.9233 | 34.6547 | 1515.68 | 1515.72 | 1026.1994 | 0
| 210.442 | 211.829 | 16.9117 | 34.6548 | 1515.64 | 1515.69 | 1026.2027 | 0
| 210.5 | 211.888 | 16.9028 | 34.6554 | 1515.62 | 1515.66 | 1026.2055 | 0
| 210.642 | 212.03 | 16.8962 | 34.6561 | 1515.6 | 1515.64 | 1026.2083 | 0
| 210.642 | 212.03 | 16.892 | 34.6565 | 1515.59 | 1515.63 | 1026.2096 | 0
| 210.687 | 212.076 | 16.8887 | 34.6569 | 1515.58 | 1515.62 | 1026.2109 | 0
| 210.842 | 212.231 | 16.8863 | 34.6566 | 1515.58 | 1515.62 | 1026.2119 | 0
| 210.887 | 212.277 | 16.8837 | 34.656 | 1515.57 | 1515.61 | 1026.2123 | 0
| 210.938 | 212.329 | 16.8811 | 34.6557 | 1515.56 | 1515.6 | 1026.2129 | 0
| 210.99 | 212.381 | 16.8787 | 34.6555 | 1515.55 | 1515.6 | 1026.2135 | 0
| 211.08 | 212.472 | 16.8768 | 34.6547 | 1515.55 | 1515.59 | 1026.2138 | 0
| 211.138 | 212.53 | 16.875 | 34.6539 | 1515.54 | 1515.59 | 1026.2139 | 0
| 211.228 | 212.621 | 16.8725 | 34.6538 | 1515.54 | 1515.58 | 1026.2148 | 0
| 211.286 | 212.679 | 16.8705 | 34.6529 | 1515.53 | 1515.57 | 1026.2148 | 0
| 211.28 | 212.673 | 16.8687 | 34.6511 | 1515.52 | 1515.57 | 1026.2138 | 0
| 211.479 | 212.874 | 16.8642 | 34.6502 | 1515.51 | 1515.55 | 1026.2151 | 0
| 211.525 | 212.919 | 16.8597 | 34.6494 | 1515.5 | 1515.54 | 1026.2157 | 0
| 211.531 | 212.926 | 16.8554 | 34.6492 | 1515.49 | 1515.53 | 1026.2166 | 0
| 211.57 | 212.965 | 16.8514 | 34.6485 | 1515.47 | 1515.52 | 1026.2173 | 0
| 211.679 | 213.075 | 16.8476 | 34.6473 | 1515.46 | 1515.5 | 1026.2178 | 0
| 211.673 | 213.068 | 16.8432 | 34.6467 | 1515.45 | 1515.49 | 1026.2183 | 0
| 211.776 | 213.172 | 16.839 | 34.646 | 1515.44 | 1515.48 | 1026.2192 | 0
| 211.866 | 213.263 | 16.8342 | 34.6448 | 1515.42 | 1515.46 | 1026.2198 | 0
| 211.872 | 213.27 | 16.8283 | 34.6446 | 1515.4 | 1515.45 | 1026.2211 | 0
| 211.866 | 213.263 | 16.8233 | 34.6438 | 1515.39 | 1515.43 | 1026.2217 | 0
| 212.021 | 213.419 | 16.8181 | 34.6427 | 1515.37 | 1515.42 | 1026.2228 | 0
| 212.021 | 213.419 | 16.8115 | 34.6425 | 1515.35 | 1515.4 | 1026.2242 | 0
| 212.014 | 213.412 | 16.8054 | 34.6418 | 1515.33 | 1515.38 | 1026.2251 | 0
| 212.117 | 213.516 | 16.8007 | 34.6422 | 1515.32 | 1515.36 | 1026.227 | 0
| 212.162 | 213.562 | 16.7973 | 34.6416 | 1515.31 | 1515.35 | 1026.2275 | 0
| 212.214 | 213.613 | 16.7938 | 34.6419 | 1515.3 | 1515.34 | 1026.2288 | 0
| 212.214 | 213.613 | 16.7902 | 34.6415 | 1515.29 | 1515.33 | 1026.2293 | 0
| 212.317 | 213.717 | 16.787 | 34.6405 | 1515.28 | 1515.32 | 1026.2298 | 0
| 212.31 | 213.711 | 16.7837 | 34.6401 | 1515.27 | 1515.31 | 1026.2302 | 0
| 212.317 | 213.717 | 16.7806 | 34.6403 | 1515.26 | 1515.3 | 1026.2311 | 0
| 212.407 | 213.808 | 16.7784 | 34.6401 | 1515.26 | 1515.3 | 1026.2319 | 0
| 212.414 | 213.815 | 16.7766 | 34.6399 | 1515.25 | 1515.29 | 1026.2322 | 0
| 212.407 | 213.808 | 16.7751 | 34.6399 | 1515.25 | 1515.29 | 1026.2326 | 0
| 212.51 | 213.912 | 16.7737 | 34.6394 | 1515.24 | 1515.29 | 1026.233 | 0
| 212.504 | 213.905 | 16.7724 | 34.6396 | 1515.24 | 1515.28 | 1026.2334 | 0
| 212.51 | 213.912 | 16.7709 | 34.639 | 1515.23 | 1515.28 | 1026.2333 | 0
| 212.555 | 213.957 | 16.7694 | 34.6392 | 1515.23 | 1515.27 | 1026.2341 | 0
| 212.562 | 213.964 | 16.7687 | 34.6389 | 1515.23 | 1515.27 | 1026.234 | 0
| 212.652 | 214.055 | 16.7676 | 34.6394 | 1515.23 | 1515.27 | 1026.2351 | 0
| 212.607 | 214.009 | 16.7676 | 34.639 | 1515.23 | 1515.27 | 1026.2346 | 0
| 212.652 | 214.055 | 16.7673 | 34.6391 | 1515.23 | 1515.27 | 1026.2349 | 0
| 212.71 | 214.113 | 16.7673 | 34.6391 | 1515.23 | 1515.27 | 1026.2352 | 0
| 212.703 | 214.107 | 16.7671 | 34.6393 | 1515.23 | 1515.27 | 1026.2353 | 0
| 212.755 | 214.159 | 16.7669 | 34.6394 | 1515.23 | 1515.27 | 1026.2357 | 0
| 212.749 | 214.152 | 16.7667 | 34.6392 | 1515.23 | 1515.27 | 1026.2356 | 0
| 212.755 | 214.158 | 16.7666 | 34.6388 | 1515.23 | 1515.27 | 1026.2353 | 0
| 212.8 | 214.204 | 16.7663 | 34.6387 | 1515.23 | 1515.27 | 1026.2355 | 0
| 212.858 | 214.262 | 16.7661 | 34.6386 | 1515.23 | 1515.27 | 1026.2357 | 0
| 212.852 | 214.256 | 16.7658 | 34.6382 | 1515.22 | 1515.27 | 1026.2354 | 0
| 212.858 | 214.262 | 16.7652 | 34.6383 | 1515.22 | 1515.26 | 1026.2357 | 0
| 212.852 | 214.256 | 16.7649 | 34.6381 | 1515.22 | 1515.26 | 1026.2356 | 0
| 212.903 | 214.308 | 16.7645 | 34.6377 | 1515.22 | 1515.26 | 1026.2356 | 0
| 212.948 | 214.353 | 16.7644 | 34.6377 | 1515.22 | 1515.26 | 1026.2359 | 0
| 212.903 | 214.308 | 16.7641 | 34.6376 | 1515.22 | 1515.26 | 1026.2356 | 0
| 213 | 214.405 | 16.7638 | 34.6376 | 1515.22 | 1515.26 | 1026.2361 | 0
| 212.955 | 214.36 | 16.7635 | 34.6375 | 1515.22 | 1515.26 | 1026.2359 | 0
| 213 | 214.405 | 16.7635 | 34.6368 | 1515.22 | 1515.26 | 1026.2356 | 0
| 212.955 | 214.36 | 16.7631 | 34.6369 | 1515.22 | 1515.26 | 1026.2355 | 0
| 213 | 214.405 | 16.7629 | 34.6366 | 1515.22 | 1515.26 | 1026.2356 | 0
| 213 | 214.405 | 16.7624 | 34.6367 | 1515.21 | 1515.26 | 1026.2357 | 0
| 213.045 | 214.45 | 16.7624 | 34.6367 | 1515.22 | 1515.26 | 1026.236 | 0
| 213 | 214.405 | 16.7623 | 34.6368 | 1515.21 | 1515.26 | 1026.2359 | 0
| 213 | 214.405 | 16.7624 | 34.6366 | 1515.21 | 1515.26 | 1026.2357 | 0
| 213.051 | 214.457 | 16.7629 | 34.6363 | 1515.22 | 1515.26 | 1026.2355 | 0
| 213 | 214.405 | 16.7631 | 34.636 | 1515.22 | 1515.26 | 1026.2351 | 0
| 213.051 | 214.457 | 16.7637 | 34.6357 | 1515.22 | 1515.26 | 1026.2349 | 0
| 213.045 | 214.45 | 16.7637 | 34.6363 | 1515.22 | 1515.26 | 1026.2354 | 0
| 213.051 | 214.457 | 16.764 | 34.6364 | 1515.22 | 1515.26 | 1026.2353 | 0
| 213.045 | 214.45 | 16.7643 | 34.6362 | 1515.22 | 1515.26 | 1026.2351 | 0
| 213.051 | 214.457 | 16.7652 | 34.6364 | 1515.22 | 1515.27 | 1026.2351 | 0
| 213.045 | 214.45 | 16.7666 | 34.6362 | 1515.23 | 1515.27 | 1026.2346 | 0
| 213.051 | 214.457 | 16.769 | 34.6357 | 1515.23 | 1515.28 | 1026.2336 | 0
| 213.045 | 214.45 | 16.7694 | 34.6371 | 1515.24 | 1515.28 | 1026.2346 | 0
| 213.103 | 214.509 | 16.771 | 34.6373 | 1515.24 | 1515.29 | 1026.2346 | 0
| 213.045 | 214.45 | 16.7746 | 34.6354 | 1515.25 | 1515.29 | 1026.2321 | 0
| 213.051 | 214.457 | 16.7772 | 34.6337 | 1515.26 | 1515.3 | 1026.2301 | 0
| 213.096 | 214.502 | 16.7779 | 34.6333 | 1515.26 | 1515.3 | 1026.2299 | 0
| 213.051 | 214.457 | 16.7767 | 34.634 | 1515.26 | 1515.3 | 1026.2305 | 0
| 213.096 | 214.502 | 16.7752 | 34.6346 | 1515.25 | 1515.29 | 1026.2315 | 0
| 213.103 | 214.509 | 16.7737 | 34.6345 | 1515.25 | 1515.29 | 1026.2318 | 0
| 213.096 | 214.502 | 16.7734 | 34.6339 | 1515.25 | 1515.29 | 1026.2314 | 0
| 213.103 | 214.509 | 16.7729 | 34.6338 | 1515.24 | 1515.29 | 1026.2315 | 0
| 213.096 | 214.502 | 16.772 | 34.6345 | 1515.24 | 1515.28 | 1026.2322 | 0
| 213.103 | 214.509 | 16.7713 | 34.6352 | 1515.24 | 1515.28 | 1026.2329 | 0
| 213.096 | 214.502 | 16.7699 | 34.6359 | 1515.24 | 1515.28 | 1026.2338 | 0
| 213.103 | 214.509 | 16.769 | 34.6362 | 1515.24 | 1515.28 | 1026.2343 | 0
| 213.142 | 214.548 | 16.77 | 34.6355 | 1515.24 | 1515.28 | 1026.2336 | 0
| 213.103 | 214.509 | 16.7704 | 34.6352 | 1515.24 | 1515.28 | 1026.2332 | 0
| 213.142 | 214.548 | 16.7715 | 34.6347 | 1515.24 | 1515.28 | 1026.2327 | 0
| 213.142 | 214.548 | 16.772 | 34.634 | 1515.24 | 1515.28 | 1026.2321 | 0
| 213.148 | 214.554 | 16.7717 | 34.6341 | 1515.24 | 1515.28 | 1026.2322 | 0
| 213.193 | 214.6 | 16.7706 | 34.6349 | 1515.24 | 1515.28 | 1026.2333 | 0
| 213.148 | 214.554 | 16.7701 | 34.6352 | 1515.24 | 1515.28 | 1026.2335 | 0
| 213.193 | 214.6 | 16.7704 | 34.6349 | 1515.24 | 1515.28 | 1026.2333 | 0
| 213.199 | 214.606 | 16.7704 | 34.6343 | 1515.24 | 1515.28 | 1026.2329 | 0
| 213.193 | 214.6 | 16.7698 | 34.633 | 1515.24 | 1515.28 | 1026.232 | 0
| 213.251 | 214.658 | 16.7669 | 34.6309 | 1515.23 | 1515.27 | 1026.2314 | 0
| 213.245 | 214.652 | 16.7609 | 34.6313 | 1515.21 | 1515.25 | 1026.2331 | 0
| 213.251 | 214.658 | 16.7564 | 34.6316 | 1515.19 | 1515.24 | 1026.2344 | 0
| 213.29 | 214.697 | 16.7538 | 34.6312 | 1515.19 | 1515.23 | 1026.2349 | 0
| 213.296 | 214.703 | 16.7516 | 34.6318 | 1515.18 | 1515.22 | 1026.2359 | 0
| 213.29 | 214.697 | 16.75 | 34.6316 | 1515.18 | 1515.22 | 1026.2361 | 0
| 213.348 | 214.755 | 16.7486 | 34.631 | 1515.17 | 1515.21 | 1026.2362 | 0
| 213.341 | 214.749 | 16.7469 | 34.631 | 1515.17 | 1515.21 | 1026.2366 | 0
| 213.348 | 214.755 | 16.7448 | 34.6302 | 1515.16 | 1515.2 | 1026.2365 | 0
| 213.438 | 214.846 | 16.7422 | 34.6292 | 1515.15 | 1515.19 | 1026.2368 | 0
| 213.393 | 214.801 | 16.7391 | 34.6288 | 1515.14 | 1515.18 | 1026.237 | 0
| 213.438 | 214.846 | 16.7354 | 34.6287 | 1515.13 | 1515.17 | 1026.238 | 0
| 213.496 | 214.905 | 16.7331 | 34.6284 | 1515.12 | 1515.17 | 1026.2385 | 0
| 213.489 | 214.898 | 16.7316 | 34.6279 | 1515.12 | 1515.16 | 1026.2385 | 0
| 213.496 | 214.905 | 16.7297 | 34.6274 | 1515.11 | 1515.16 | 1026.2386 | 0
| 213.586 | 214.995 | 16.7278 | 34.6272 | 1515.11 | 1515.15 | 1026.2393 | 0
| 213.592 | 215.002 | 16.7261 | 34.6268 | 1515.1 | 1515.15 | 1026.2394 | 0
| 213.586 | 214.995 | 16.7247 | 34.6262 | 1515.1 | 1515.14 | 1026.2393 | 0
| 213.644 | 215.054 | 16.7225 | 34.6257 | 1515.09 | 1515.13 | 1026.2397 | 0
| 213.683 | 215.093 | 16.7211 | 34.6255 | 1515.09 | 1515.13 | 1026.24 | 0
| 213.741 | 215.151 | 16.7192 | 34.6244 | 1515.08 | 1515.12 | 1026.2399 | 0
| 213.734 | 215.145 | 16.7137 | 34.6211 | 1515.06 | 1515.1 | 1026.2387 | 0
| 213.792 | 215.203 | 16.7058 | 34.6207 | 1515.04 | 1515.08 | 1026.2405 | 0
| 213.831 | 215.242 | 16.7031 | 34.6217 | 1515.03 | 1515.07 | 1026.242 | 0
| 213.831 | 215.242 | 16.7022 | 34.6224 | 1515.03 | 1515.07 | 1026.2428 | 0
| 213.889 | 215.3 | 16.7026 | 34.6231 | 1515.03 | 1515.07 | 1026.2435 | 0
| 213.927 | 215.339 | 16.704 | 34.6228 | 1515.04 | 1515.08 | 1026.2432 | 0
| 213.985 | 215.398 | 16.7036 | 34.6221 | 1515.04 | 1515.08 | 1026.2429 | 0
| 214.031 | 215.443 | 16.7028 | 34.6196 | 1515.03 | 1515.07 | 1026.2414 | 0
| 214.037 | 215.45 | 16.6922 | 34.6127 | 1514.99 | 1515.03 | 1026.2387 | 0
| 214.127 | 215.54 | 16.6753 | 34.6113 | 1514.94 | 1514.98 | 1026.242 | 0
| 214.134 | 215.547 | 16.666 | 34.6117 | 1514.91 | 1514.96 | 1026.2446 | 0
| 214.224 | 215.638 | 16.6606 | 34.6133 | 1514.9 | 1514.94 | 1026.2474 | 0
| 214.185 | 215.599 | 16.6585 | 34.6135 | 1514.89 | 1514.94 | 1026.2479 | 0
| 214.321 | 215.735 | 16.6561 | 34.6127 | 1514.89 | 1514.93 | 1026.2485 | 0
| 214.282 | 215.696 | 16.652 | 34.6118 | 1514.87 | 1514.91 | 1026.2486 | 0
| 214.424 | 215.839 | 16.65 | 34.6124 | 1514.87 | 1514.91 | 1026.2501 | 0
| 214.43 | 215.845 | 16.649 | 34.6106 | 1514.86 | 1514.91 | 1026.249 | 0
| 214.424 | 215.839 | 16.6437 | 34.6093 | 1514.85 | 1514.89 | 1026.2493 | 0
| 214.52 | 215.936 | 16.6395 | 34.6097 | 1514.84 | 1514.88 | 1026.251 | 0
| 214.578 | 215.995 | 16.6384 | 34.6099 | 1514.83 | 1514.88 | 1026.2517 | 0
| 214.617 | 216.034 | 16.6378 | 34.6099 | 1514.83 | 1514.88 | 1026.252 | 0
| 214.675 | 216.092 | 16.6373 | 34.6089 | 1514.83 | 1514.87 | 1026.2516 | 0
| 214.765 | 216.183 | 16.6345 | 34.6072 | 1514.82 | 1514.86 | 1026.2513 | 0
| 214.772 | 216.189 | 16.6306 | 34.6074 | 1514.81 | 1514.85 | 1026.2525 | 0
| 214.817 | 216.235 | 16.6288 | 34.6072 | 1514.81 | 1514.85 | 1026.2529 | 0
| 214.868 | 216.287 | 16.6267 | 34.6068 | 1514.8 | 1514.84 | 1026.2534 | 0
| 214.913 | 216.332 | 16.6267 | 34.6074 | 1514.8 | 1514.84 | 1026.254 | 0
| 215.016 | 216.436 | 16.6274 | 34.6081 | 1514.81 | 1514.85 | 1026.2549 | 0
| 215.01 | 216.429 | 16.6281 | 34.6082 | 1514.81 | 1514.85 | 1026.2547 | 0
| 215.107 | 216.527 | 16.629 | 34.6077 | 1514.81 | 1514.85 | 1026.2546 | 0
| 215.113 | 216.533 | 16.6287 | 34.6077 | 1514.81 | 1514.85 | 1026.2546 | 0
| 215.158 | 216.579 | 16.6281 | 34.6072 | 1514.81 | 1514.85 | 1026.2546 | 0
| 215.261 | 216.683 | 16.6278 | 34.6073 | 1514.81 | 1514.85 | 1026.2552 | 0
| 215.255 | 216.676 | 16.6278 | 34.6074 | 1514.81 | 1514.85 | 1026.2553 | 0
| 215.364 | 216.786 | 16.6271 | 34.6059 | 1514.81 | 1514.85 | 1026.2547 | 0
| 215.403 | 216.825 | 16.6254 | 34.6061 | 1514.8 | 1514.85 | 1026.2555 | 0
| 215.403 | 216.825 | 16.6245 | 34.6061 | 1514.8 | 1514.84 | 1026.2557 | 0
| 215.506 | 216.929 | 16.6243 | 34.6056 | 1514.8 | 1514.84 | 1026.2558 | 0
| 215.596 | 217.02 | 16.6231 | 34.6057 | 1514.8 | 1514.84 | 1026.2566 | 0
| 215.558 | 216.981 | 16.6224 | 34.6056 | 1514.8 | 1514.84 | 1026.2565 | 0
| 215.699 | 217.124 | 16.6226 | 34.6058 | 1514.8 | 1514.84 | 1026.2572 | 0
| 215.654 | 217.078 | 16.6222 | 34.6053 | 1514.8 | 1514.84 | 1026.2567 | 0
| 215.699 | 217.124 | 16.6201 | 34.6039 | 1514.79 | 1514.83 | 1026.2564 | 0
| 215.893 | 217.318 | 16.6188 | 34.6043 | 1514.79 | 1514.83 | 1026.2579 | 0
| 215.854 | 217.279 | 16.6193 | 34.6051 | 1514.79 | 1514.83 | 1026.2582 | 0
| 215.944 | 217.37 | 16.6191 | 34.6033 | 1514.79 | 1514.83 | 1026.2572 | 0
| 215.899 | 217.325 | 16.6152 | 34.6022 | 1514.78 | 1514.82 | 1026.2572 | 0
| 216.041 | 217.468 | 16.6133 | 34.6031 | 1514.77 | 1514.82 | 1026.2589 | 0
| 216.047 | 217.474 | 16.6115 | 34.6006 | 1514.77 | 1514.81 | 1026.2574 | 0
| 216.092 | 217.52 | 16.6023 | 34.5952 | 1514.73 | 1514.78 | 1026.2557 | 0
| 216.137 | 217.565 | 16.582 | 34.5888 | 1514.66 | 1514.71 | 1026.2557 | 0
| 216.195 | 217.623 | 16.5562 | 34.5861 | 1514.58 | 1514.63 | 1026.2601 | 0
| 216.241 | 217.669 | 16.5347 | 34.5863 | 1514.52 | 1514.56 | 1026.2654 | 0
| 216.292 | 217.721 | 16.52 | 34.5873 | 1514.48 | 1514.52 | 1026.27 | 0
| 216.337 | 217.766 | 16.5094 | 34.5883 | 1514.45 | 1514.49 | 1026.2734 | 0
| 216.382 | 217.812 | 16.5012 | 34.5893 | 1514.42 | 1514.47 | 1026.2763 | 0
| 216.395 | 217.825 | 16.4958 | 34.5901 | 1514.41 | 1514.45 | 1026.2783 | 0
| 216.485 | 217.915 | 16.4936 | 34.5902 | 1514.4 | 1514.45 | 1026.2792 | 0
| 216.543 | 217.974 | 16.492 | 34.5897 | 1514.4 | 1514.44 | 1026.2795 | 0
| 216.582 | 218.013 | 16.4888 | 34.5892 | 1514.39 | 1514.43 | 1026.28 | 0
| 216.582 | 218.013 | 16.4849 | 34.5897 | 1514.38 | 1514.42 | 1026.2813 | 0
| 216.64 | 218.071 | 16.4823 | 34.5897 | 1514.37 | 1514.41 | 1026.2822 | 0
| 216.679 | 218.11 | 16.4809 | 34.5892 | 1514.37 | 1514.41 | 1026.2823 | 0
| 216.788 | 218.22 | 16.4775 | 34.584 | 1514.35 | 1514.39 | 1026.2796 | 0
| 216.775 | 218.207 | 16.4583 | 34.5765 | 1514.28 | 1514.33 | 1026.2784 | 0
| 216.827 | 218.259 | 16.4243 | 34.5678 | 1514.17 | 1514.21 | 1026.2799 | 0
| 216.885 | 218.318 | 16.3801 | 34.5634 | 1514.03 | 1514.08 | 1026.2871 | 0
| 216.923 | 218.357 | 16.3391 | 34.5618 | 1513.91 | 1513.95 | 1026.2957 | 0
| 216.936 | 218.37 | 16.3031 | 34.5586 | 1513.79 | 1513.84 | 1026.3017 | 0
| 217.027 | 218.461 | 16.2663 | 34.5556 | 1513.68 | 1513.72 | 1026.3085 | 0
| 217.027 | 218.461 | 16.2318 | 34.5555 | 1513.57 | 1513.61 | 1026.3164 | 0
| 217.085 | 218.519 | 16.2045 | 34.5558 | 1513.49 | 1513.53 | 1026.3233 | 0
| 217.168 | 218.603 | 16.1836 | 34.5579 | 1513.43 | 1513.47 | 1026.3301 | 0
| 217.181 | 218.616 | 16.1709 | 34.5595 | 1513.39 | 1513.43 | 1026.3344 | 0
| 217.22 | 218.655 | 16.1626 | 34.5595 | 1513.37 | 1513.41 | 1026.3365 | 0
| 217.271 | 218.707 | 16.1545 | 34.5596 | 1513.34 | 1513.39 | 1026.3387 | 0
| 217.329 | 218.766 | 16.1476 | 34.5598 | 1513.32 | 1513.37 | 1026.3407 | 0
| 217.368 | 218.804 | 16.1426 | 34.5591 | 1513.31 | 1513.35 | 1026.3415 | 0
| 217.426 | 218.863 | 16.1381 | 34.5582 | 1513.29 | 1513.34 | 1026.3421 | 0
| 217.413 | 218.85 | 16.134 | 34.5582 | 1513.28 | 1513.32 | 1026.343 | 0
| 217.516 | 218.954 | 16.1297 | 34.556 | 1513.27 | 1513.31 | 1026.3428 | 0
| 217.574 | 219.012 | 16.1228 | 34.555 | 1513.25 | 1513.29 | 1026.3439 | 0
| 217.561 | 218.999 | 16.1145 | 34.5528 | 1513.22 | 1513.26 | 1026.344 | 0
| 217.613 | 219.051 | 16.1043 | 34.5511 | 1513.19 | 1513.23 | 1026.3453 | 0
| 217.671 | 219.109 | 16.0922 | 34.5491 | 1513.15 | 1513.19 | 1026.3469 | 0
| 217.664 | 219.103 | 16.0802 | 34.5482 | 1513.11 | 1513.15 | 1026.349 | 0
| 217.768 | 219.207 | 16.0704 | 34.5482 | 1513.08 | 1513.12 | 1026.3517 | 0
| 217.909 | 219.35 | 16.0633 | 34.5476 | 1513.06 | 1513.1 | 1026.3535 | 0
| 217.858 | 219.298 | 16.0559 | 34.5466 | 1513.03 | 1513.08 | 1026.3542 | 0
| 217.916 | 219.356 | 16.0474 | 34.5453 | 1513.01 | 1513.05 | 1026.3555 | 0
| 217.954 | 219.395 | 16.0389 | 34.545 | 1512.98 | 1513.02 | 1026.3574 | 0
| 217.954 | 219.395 | 16.0304 | 34.5432 | 1512.95 | 1513 | 1026.3579 | 0
| 218.064 | 219.505 | 16.0193 | 34.5408 | 1512.92 | 1512.96 | 1026.3591 | 0
| 218.103 | 219.544 | 16.0043 | 34.5353 | 1512.87 | 1512.91 | 1026.3586 | 0
| 218.161 | 219.603 | 15.9794 | 34.5289 | 1512.78 | 1512.83 | 1026.3597 | 0
| 218.199 | 219.642 | 15.9489 | 34.5259 | 1512.69 | 1512.73 | 1026.3646 | 0
| 218.199 | 219.642 | 15.9198 | 34.5239 | 1512.59 | 1512.64 | 1026.3697 | 0
| 218.309 | 219.752 | 15.8911 | 34.5237 | 1512.51 | 1512.55 | 1026.3767 | 0
| 218.347 | 219.791 | 15.8658 | 34.524 | 1512.43 | 1512.47 | 1026.383 | 0
| 218.399 | 219.843 | 15.8441 | 34.5232 | 1512.36 | 1512.4 | 1026.3876 | 0
| 218.457 | 219.901 | 15.8252 | 34.5238 | 1512.31 | 1512.35 | 1026.3926 | 0
| 218.547 | 219.992 | 15.8109 | 34.5251 | 1512.26 | 1512.31 | 1026.3973 | 0
| 218.496 | 219.94 | 15.8019 | 34.5262 | 1512.24 | 1512.28 | 1026.4 | 0
| 218.657 | 220.102 | 15.7959 | 34.526 | 1512.22 | 1512.26 | 1026.4019 | 0
| 218.644 | 220.089 | 15.7884 | 34.5237 | 1512.19 | 1512.24 | 1026.4018 | 0
| 218.695 | 220.141 | 15.778 | 34.5221 | 1512.16 | 1512.2 | 1026.4032 | 0
| 218.753 | 220.2 | 15.7664 | 34.5212 | 1512.12 | 1512.17 | 1026.4055 | 0
| 218.792 | 220.239 | 15.7555 | 34.5213 | 1512.09 | 1512.13 | 1026.4082 | 0
| 218.85 | 220.297 | 15.7469 | 34.5215 | 1512.07 | 1512.11 | 1026.4106 | 0
| 218.94 | 220.388 | 15.741 | 34.5221 | 1512.05 | 1512.09 | 1026.4128 | 0
| 218.94 | 220.388 | 15.7369 | 34.5224 | 1512.04 | 1512.08 | 1026.4139 | 0
| 219.05 | 220.498 | 15.7339 | 34.5223 | 1512.03 | 1512.07 | 1026.415 | 0
| 219.037 | 220.485 | 15.7317 | 34.5221 | 1512.02 | 1512.07 | 1026.4154 | 0
| 219.185 | 220.634 | 15.7298 | 34.522 | 1512.02 | 1512.06 | 1026.4163 | 0
| 219.198 | 220.647 | 15.7277 | 34.5222 | 1512.01 | 1512.06 | 1026.417 | 0
| 219.282 | 220.732 | 15.7264 | 34.5218 | 1512.01 | 1512.05 | 1026.4174 | 0
| 219.282 | 220.732 | 15.7257 | 34.5217 | 1512.01 | 1512.05 | 1026.4175 | 0
| 219.391 | 220.842 | 15.7253 | 34.5218 | 1512.01 | 1512.05 | 1026.4181 | 0
| 219.43 | 220.881 | 15.7249 | 34.5219 | 1512.01 | 1512.05 | 1026.4185 | 0
| 219.481 | 220.933 | 15.725 | 34.5212 | 1512.01 | 1512.05 | 1026.4181 | 0
| 219.539 | 220.991 | 15.7247 | 34.521 | 1512.01 | 1512.05 | 1026.4183 | 0
| 219.578 | 221.03 | 15.7245 | 34.5209 | 1512.01 | 1512.05 | 1026.4184 | 0
| 219.675 | 221.128 | 15.7239 | 34.5208 | 1512.01 | 1512.05 | 1026.4189 | 0
| 219.733 | 221.186 | 15.7237 | 34.5208 | 1512.01 | 1512.05 | 1026.4192 | 0
| 219.726 | 221.18 | 15.7232 | 34.5207 | 1512.01 | 1512.05 | 1026.4192 | 0
| 219.875 | 221.329 | 15.7231 | 34.5206 | 1512.01 | 1512.05 | 1026.4198 | 0
| 219.881 | 221.335 | 15.7233 | 34.5203 | 1512.01 | 1512.05 | 1026.4196 | 0
| 219.92 | 221.374 | 15.7231 | 34.5208 | 1512.01 | 1512.05 | 1026.4202 | 0
| 220.023 | 221.478 | 15.7231 | 34.5203 | 1512.01 | 1512.05 | 1026.4203 | 0
| 220.023 | 221.478 | 15.7232 | 34.5199 | 1512.01 | 1512.05 | 1026.42 | 0
| 220.126 | 221.582 | 15.7231 | 34.52 | 1512.01 | 1512.05 | 1026.4206 | 0
| 220.164 | 221.621 | 15.7231 | 34.5199 | 1512.01 | 1512.05 | 1026.4206 | 0
| 220.268 | 221.725 | 15.723 | 34.5193 | 1512.01 | 1512.06 | 1026.4207 | 0
| 220.274 | 221.731 | 15.7228 | 34.5191 | 1512.01 | 1512.05 | 1026.4206 | 0
| 220.364 | 221.822 | 15.7222 | 34.5187 | 1512.01 | 1512.05 | 1026.4208 | 0
| 220.409 | 221.867 | 15.722 | 34.5187 | 1512.01 | 1512.05 | 1026.421 | 0
| 220.474 | 221.932 | 15.7214 | 34.5186 | 1512.01 | 1512.05 | 1026.4214 | 0
| 220.558 | 222.017 | 15.721 | 34.5183 | 1512.01 | 1512.05 | 1026.4216 | 0
| 220.512 | 221.971 | 15.7199 | 34.5181 | 1512.01 | 1512.05 | 1026.4215 | 0
| 220.719 | 222.179 | 15.7186 | 34.5176 | 1512 | 1512.05 | 1026.4224 | 0
| 220.706 | 222.166 | 15.7174 | 34.5175 | 1512 | 1512.04 | 1026.4225 | 0
| 220.706 | 222.166 | 15.7165 | 34.5173 | 1512 | 1512.04 | 1026.4225 | 0
| 220.802 | 222.263 | 15.7159 | 34.5173 | 1512 | 1512.04 | 1026.4231 | 0
| 220.867 | 222.328 | 15.7152 | 34.5176 | 1512 | 1512.04 | 1026.4238 | 0
| 220.951 | 222.413 | 15.715 | 34.5176 | 1512 | 1512.04 | 1026.4242 | 0
| 220.951 | 222.413 | 15.7148 | 34.5171 | 1512 | 1512.04 | 1026.4238 | 0
| 221.015 | 222.477 | 15.7145 | 34.517 | 1512 | 1512.04 | 1026.4241 | 0
| 221.099 | 222.562 | 15.7143 | 34.5169 | 1512 | 1512.04 | 1026.4245 | 0
| 221.15 | 222.614 | 15.7143 | 34.5168 | 1512 | 1512.04 | 1026.4246 | 0
| 221.208 | 222.672 | 15.7143 | 34.5168 | 1512 | 1512.04 | 1026.4249 | 0
| 221.247 | 222.711 | 15.7141 | 34.5152 | 1512 | 1512.04 | 1026.4238 | 0
| 221.344 | 222.808 | 15.7078 | 34.5099 | 1511.97 | 1512.02 | 1026.4217 | 0
| 221.395 | 222.86 | 15.6916 | 34.5075 | 1511.92 | 1511.96 | 1026.4238 | 0
| 221.453 | 222.919 | 15.6771 | 34.5085 | 1511.88 | 1511.92 | 1026.428 | 0
| 221.543 | 223.01 | 15.6701 | 34.5101 | 1511.86 | 1511.9 | 1026.4314 | 0
| 221.543 | 223.01 | 15.6685 | 34.51 | 1511.85 | 1511.9 | 1026.4316 | 0
| 221.589 | 223.055 | 15.663 | 34.5081 | 1511.83 | 1511.88 | 1026.4316 | 0
| 221.653 | 223.12 | 15.6547 | 34.5087 | 1511.81 | 1511.85 | 1026.4343 | 0
| 221.737 | 223.204 | 15.6527 | 34.5102 | 1511.81 | 1511.85 | 1026.4362 | 0
| 221.737 | 223.204 | 15.6541 | 34.511 | 1511.81 | 1511.86 | 1026.4366 | 0
| 221.853 | 223.321 | 15.6544 | 34.5111 | 1511.82 | 1511.86 | 1026.437 | 0
| 221.84 | 223.308 | 15.6546 | 34.5109 | 1511.82 | 1511.86 | 1026.4368 | 0
| 221.936 | 223.406 | 15.6553 | 34.5097 | 1511.82 | 1511.86 | 1026.4362 | 0
| 221.936 | 223.406 | 15.6531 | 34.509 | 1511.81 | 1511.85 | 1026.4361 | 0
| 221.994 | 223.464 | 15.6503 | 34.5092 | 1511.8 | 1511.85 | 1026.4371 | 0
| 222.085 | 223.555 | 15.6493 | 34.5095 | 1511.8 | 1511.85 | 1026.438 | 0
| 222.085 | 223.555 | 15.6484 | 34.5085 | 1511.8 | 1511.84 | 1026.4374 | 0
| 222.13 | 223.6 | 15.6462 | 34.5091 | 1511.79 | 1511.84 | 1026.4386 | 0
| 222.194 | 223.665 | 15.6475 | 34.5106 | 1511.8 | 1511.84 | 1026.4398 | 0
| 222.13 | 223.6 | 15.6518 | 34.5108 | 1511.81 | 1511.86 | 1026.4386 | 0
| 222.426 | 223.899 | 15.6537 | 34.5069 | 1511.82 | 1511.86 | 1026.4365 | 0
| 222.33 | 223.801 | 15.6419 | 34.5023 | 1511.77 | 1511.82 | 1026.4353 | 0
| 222.388 | 223.86 | 15.6249 | 34.4983 | 1511.72 | 1511.76 | 1026.4363 | 0
| 222.426 | 223.899 | 15.6046 | 34.4966 | 1511.65 | 1511.7 | 1026.4398 | 0
| 222.426 | 223.899 | 15.5854 | 34.4965 | 1511.59 | 1511.64 | 1026.4441 | 0
| 222.536 | 224.009 | 15.5727 | 34.4972 | 1511.56 | 1511.6 | 1026.448 | 0
| 222.523 | 223.996 | 15.5629 | 34.4996 | 1511.53 | 1511.57 | 1026.452 | 0
| 222.574 | 224.048 | 15.5605 | 34.5016 | 1511.52 | 1511.57 | 1026.4543 | 0
| 222.626 | 224.1 | 15.5626 | 34.5021 | 1511.53 | 1511.58 | 1026.4545 | 0
| 222.684 | 224.158 | 15.5653 | 34.5019 | 1511.54 | 1511.58 | 1026.454 | 0
| 222.671 | 224.145 | 15.5678 | 34.5019 | 1511.55 | 1511.59 | 1026.4533 | 0
| 222.768 | 224.243 | 15.5703 | 34.5028 | 1511.56 | 1511.6 | 1026.4539 | 0
| 222.768 | 224.243 | 15.573 | 34.5028 | 1511.57 | 1511.61 | 1026.4533 | 0
| 222.781 | 224.256 | 15.5758 | 34.5025 | 1511.58 | 1511.62 | 1026.4525 | 0
| 222.871 | 224.347 | 15.5752 | 34.5024 | 1511.58 | 1511.62 | 1026.4529 | 0
| 222.871 | 224.347 | 15.5733 | 34.5038 | 1511.57 | 1511.61 | 1026.4544 | 0
| 222.916 | 224.392 | 15.578 | 34.5058 | 1511.59 | 1511.63 | 1026.4551 | 0
| 222.929 | 224.405 | 15.5868 | 34.5063 | 1511.62 | 1511.66 | 1026.4536 | 0
| 222.967 | 224.444 | 15.5933 | 34.5043 | 1511.64 | 1511.68 | 1026.4507 | 0
| 223.064 | 224.541 | 15.5945 | 34.5032 | 1511.64 | 1511.68 | 1026.45 | 0
| 223.019 | 224.496 | 15.5938 | 34.5019 | 1511.64 | 1511.68 | 1026.449 | 0
| 222.967 | 224.444 | 15.5907 | 34.502 | 1511.63 | 1511.67 | 1026.4495 | 0
| 223.225 | 224.703 | 15.5902 | 34.4935 | 1511.62 | 1511.66 | 1026.4442 | 0
| 223.116 | 224.593 | 15.5619 | 34.4894 | 1511.52 | 1511.57 | 1026.447 | 0
| 223.212 | 224.691 | 15.5368 | 34.4944 | 1511.45 | 1511.5 | 1026.457 | 0
| 223.161 | 224.639 | 15.5384 | 34.4972 | 1511.46 | 1511.5 | 1026.4586 | 0
| 223.277 | 224.755 | 15.54 | 34.5005 | 1511.47 | 1511.51 | 1026.4613 | 0
| 223.264 | 224.742 | 15.5495 | 34.5035 | 1511.5 | 1511.55 | 1026.4614 | 0
| 223.264 | 224.742 | 15.5639 | 34.5039 | 1511.55 | 1511.59 | 1026.4584 | 0
| 223.309 | 224.788 | 15.5723 | 34.5002 | 1511.57 | 1511.61 | 1026.4538 | 0
| 223.373 | 224.853 | 15.5626 | 34.4969 | 1511.54 | 1511.58 | 1026.4538 | 0
| 223.309 | 224.788 | 15.5564 | 34.5003 | 1511.52 | 1511.57 | 1026.4576 | 0
| 223.412 | 224.892 | 15.5651 | 34.4998 | 1511.55 | 1511.59 | 1026.4556 | 0
| 223.457 | 224.937 | 15.5637 | 34.4952 | 1511.54 | 1511.58 | 1026.4526 | 0
| 223.425 | 224.905 | 15.5454 | 34.4929 | 1511.48 | 1511.52 | 1026.4549 | 0
| 223.509 | 224.989 | 15.5301 | 34.4953 | 1511.44 | 1511.48 | 1026.4606 | 0
| 223.509 | 224.989 | 15.527 | 34.4931 | 1511.42 | 1511.47 | 1026.4596 | 0
| 223.509 | 224.989 | 15.5204 | 34.4927 | 1511.4 | 1511.45 | 1026.4608 | 0
| 223.554 | 225.034 | 15.5127 | 34.49 | 1511.38 | 1511.42 | 1026.4607 | 0
| 223.573 | 225.054 | 15.499 | 34.4897 | 1511.33 | 1511.38 | 1026.4636 | 0
| 223.605 | 225.086 | 15.4883 | 34.4893 | 1511.3 | 1511.34 | 1026.4659 | 0
| 223.657 | 225.138 | 15.4809 | 34.4901 | 1511.28 | 1511.32 | 1026.4684 | 0
| 223.657 | 225.138 | 15.4784 | 34.4902 | 1511.27 | 1511.32 | 1026.4691 | 0
| 223.67 | 225.151 | 15.4773 | 34.4915 | 1511.27 | 1511.31 | 1026.4704 | 0
| 223.702 | 225.184 | 15.4775 | 34.4921 | 1511.27 | 1511.32 | 1026.4709 | 0
| 223.754 | 225.236 | 15.4784 | 34.4932 | 1511.28 | 1511.32 | 1026.4718 | 0
| 223.754 | 225.236 | 15.4804 | 34.4928 | 1511.28 | 1511.33 | 1026.471 | 0
| 223.754 | 225.236 | 15.4815 | 34.4912 | 1511.28 | 1511.33 | 1026.4695 | 0
| 223.818 | 225.301 | 15.4796 | 34.4917 | 1511.28 | 1511.32 | 1026.4707 | 0
| 223.85 | 225.333 | 15.4808 | 34.4917 | 1511.28 | 1511.33 | 1026.4705 | 0
| 223.85 | 225.333 | 15.4822 | 34.4913 | 1511.29 | 1511.33 | 1026.4699 | 0
| 223.902 | 225.385 | 15.4822 | 34.491 | 1511.29 | 1511.33 | 1026.4699 | 0
| 223.915 | 225.398 | 15.4813 | 34.4896 | 1511.28 | 1511.33 | 1026.4691 | 0
| 223.947 | 225.43 | 15.4771 | 34.4896 | 1511.27 | 1511.32 | 1026.4702 | 0
| 223.947 | 225.43 | 15.4753 | 34.489 | 1511.27 | 1511.31 | 1026.4701 | 0
| 223.998 | 225.482 | 15.4725 | 34.489 | 1511.26 | 1511.3 | 1026.471 | 0
| 223.998 | 225.482 | 15.4697 | 34.4893 | 1511.25 | 1511.29 | 1026.4718 | 0
| 224.063 | 225.547 | 15.471 | 34.4903 | 1511.26 | 1511.3 | 1026.4726 | 0
| 224.095 | 225.58 | 15.4772 | 34.4912 | 1511.28 | 1511.32 | 1026.472 | 0
| 224.095 | 225.58 | 15.4825 | 34.4917 | 1511.29 | 1511.34 | 1026.4712 | 0
| 224.095 | 225.58 | 15.4871 | 34.4914 | 1511.31 | 1511.35 | 1026.4699 | 0
| 224.16 | 225.644 | 15.488 | 34.4899 | 1511.31 | 1511.35 | 1026.4689 | 0
| 224.198 | 225.683 | 15.4835 | 34.4877 | 1511.29 | 1511.34 | 1026.4684 | 0
| 224.198 | 225.683 | 15.4759 | 34.4876 | 1511.27 | 1511.31 | 1026.47 | 0
| 224.243 | 225.729 | 15.4703 | 34.4861 | 1511.25 | 1511.3 | 1026.4703 | 0
| 224.243 | 225.729 | 15.4642 | 34.4876 | 1511.23 | 1511.28 | 1026.4728 | 0
| 224.256 | 225.742 | 15.4641 | 34.4879 | 1511.23 | 1511.28 | 1026.4732 | 0
| 224.34 | 225.826 | 15.465 | 34.4882 | 1511.24 | 1511.28 | 1026.4736 | 0
| 224.34 | 225.826 | 15.464 | 34.4888 | 1511.24 | 1511.28 | 1026.4743 | 0
| 224.34 | 225.826 | 15.4653 | 34.4885 | 1511.24 | 1511.28 | 1026.4737 | 0
| 224.391 | 225.878 | 15.4675 | 34.4874 | 1511.25 | 1511.29 | 1026.4726 | 0
| 224.456 | 225.943 | 15.4672 | 34.4866 | 1511.25 | 1511.29 | 1026.4724 | 0
| 224.443 | 225.93 | 15.467 | 34.4864 | 1511.24 | 1511.29 | 1026.4722 | 0
| 224.488 | 225.975 | 15.4623 | 34.4849 | 1511.23 | 1511.27 | 1026.4723 | 0
| 224.488 | 225.975 | 15.4533 | 34.4841 | 1511.2 | 1511.24 | 1026.4738 | 0
| 224.54 | 226.027 | 15.4473 | 34.485 | 1511.18 | 1511.23 | 1026.476 | 0
| 224.553 | 226.04 | 15.4458 | 34.4851 | 1511.18 | 1511.22 | 1026.4764 | 0
| 224.636 | 226.125 | 15.444 | 34.485 | 1511.17 | 1511.22 | 1026.4772 | 0
| 224.591 | 226.079 | 15.4421 | 34.485 | 1511.17 | 1511.21 | 1026.4774 | 0
| 224.636 | 226.125 | 15.4392 | 34.4838 | 1511.16 | 1511.2 | 1026.4773 | 0
| 224.688 | 226.177 | 15.4357 | 34.484 | 1511.15 | 1511.19 | 1026.4786 | 0
| 224.701 | 226.19 | 15.4345 | 34.4821 | 1511.14 | 1511.19 | 1026.4774 | 0
| 224.636 | 226.125 | 15.429 | 34.4831 | 1511.12 | 1511.17 | 1026.4791 | 0
| 224.881 | 226.371 | 15.4283 | 34.484 | 1511.13 | 1511.17 | 1026.481 | 0
| 224.785 | 226.274 | 15.4297 | 34.4844 | 1511.13 | 1511.18 | 1026.4806 | 0
| 224.836 | 226.326 | 15.4295 | 34.4832 | 1511.13 | 1511.17 | 1026.48 | 0
| 224.849 | 226.339 | 15.4261 | 34.4837 | 1511.12 | 1511.16 | 1026.4812 | 0
| 224.881 | 226.371 | 15.4245 | 34.4818 | 1511.11 | 1511.16 | 1026.4802 | 0
| 224.933 | 226.423 | 15.419 | 34.4833 | 1511.1 | 1511.14 | 1026.4829 | 0
| 224.933 | 226.423 | 15.4185 | 34.4827 | 1511.1 | 1511.14 | 1026.4825 | 0
| 224.984 | 226.475 | 15.416 | 34.4833 | 1511.09 | 1511.13 | 1026.4838 | 0
| 224.997 | 226.488 | 15.416 | 34.4823 | 1511.09 | 1511.13 | 1026.483 | 0
| 225.029 | 226.521 | 15.4151 | 34.4823 | 1511.09 | 1511.13 | 1026.4834 | 0
| 225.081 | 226.573 | 15.416 | 34.4821 | 1511.09 | 1511.13 | 1026.4833 | 0
| 225.081 | 226.573 | 15.416 | 34.482 | 1511.09 | 1511.13 | 1026.4832 | 0
| 225.126 | 226.618 | 15.416 | 34.4829 | 1511.09 | 1511.14 | 1026.4841 | 0
| 225.191 | 226.683 | 15.417 | 34.4797 | 1511.09 | 1511.14 | 1026.4816 | 0
| 225.178 | 226.67 | 15.4062 | 34.4771 | 1511.06 | 1511.1 | 1026.4821 | 0
| 225.229 | 226.722 | 15.3933 | 34.477 | 1511.02 | 1511.06 | 1026.4851 | 0
| 225.229 | 226.722 | 15.3857 | 34.4781 | 1510.99 | 1511.04 | 1026.4877 | 0
| 225.274 | 226.767 | 15.3852 | 34.4807 | 1511 | 1511.04 | 1026.49 | 0
| 225.326 | 226.819 | 15.3905 | 34.4809 | 1511.01 | 1511.06 | 1026.4892 | 0
| 225.339 | 226.832 | 15.3941 | 34.4831 | 1511.03 | 1511.07 | 1026.4902 | 0
| 225.377 | 226.871 | 15.4041 | 34.4821 | 1511.06 | 1511.1 | 1026.4873 | 0
| 225.377 | 226.871 | 15.4067 | 34.4806 | 1511.06 | 1511.11 | 1026.4856 | 0
| 225.422 | 226.917 | 15.4034 | 34.4813 | 1511.06 | 1511.1 | 1026.487 | 0
| 225.474 | 226.968 | 15.407 | 34.4813 | 1511.07 | 1511.11 | 1026.4865 | 0
| 225.487 | 226.981 | 15.4099 | 34.4814 | 1511.08 | 1511.12 | 1026.4859 | 0
| 225.571 | 227.066 | 15.4112 | 34.4824 | 1511.08 | 1511.13 | 1026.4868 | 0
| 225.519 | 227.014 | 15.4151 | 34.4823 | 1511.09 | 1511.14 | 1026.4856 | 0
| 225.622 | 227.118 | 15.4184 | 34.4818 | 1511.11 | 1511.15 | 1026.4849 | 0
| 225.622 | 227.118 | 15.4196 | 34.4813 | 1511.11 | 1511.15 | 1026.4843 | 0
| 225.667 | 227.163 | 15.4192 | 34.4803 | 1511.11 | 1511.15 | 1026.4838 | 0
| 225.687 | 227.183 | 15.4174 | 34.4806 | 1511.1 | 1511.15 | 1026.4845 | 0
| 225.719 | 227.215 | 15.4166 | 34.4804 | 1511.1 | 1511.15 | 1026.4847 | 0
| 225.719 | 227.215 | 15.4158 | 34.4804 | 1511.1 | 1511.14 | 1026.4848 | 0
| 225.816 | 227.312 | 15.4156 | 34.4811 | 1511.1 | 1511.14 | 1026.4859 | 0
| 225.816 | 227.312 | 15.4181 | 34.4815 | 1511.11 | 1511.15 | 1026.4856 | 0
| 225.867 | 227.364 | 15.419 | 34.481 | 1511.11 | 1511.16 | 1026.4852 | 0
| 225.88 | 227.377 | 15.418 | 34.4799 | 1511.11 | 1511.15 | 1026.4847 | 0
| 225.912 | 227.41 | 15.4151 | 34.4794 | 1511.1 | 1511.14 | 1026.4851 | 0
| 225.964 | 227.462 | 15.4135 | 34.4783 | 1511.09 | 1511.14 | 1026.4848 | 0
| 226.015 | 227.514 | 15.4107 | 34.4801 | 1511.09 | 1511.13 | 1026.4871 | 0
| 226.015 | 227.514 | 15.4113 | 34.4763 | 1511.08 | 1511.13 | 1026.4841 | 0
| 226.112 | 227.611 | 15.3984 | 34.4678 | 1511.04 | 1511.08 | 1026.4809 | 0
| 226.08 | 227.579 | 15.365 | 34.4597 | 1510.92 | 1510.97 | 1026.482 | 0
| 226.164 | 227.663 | 15.3293 | 34.46 | 1510.81 | 1510.85 | 1026.4907 | 0
| 226.209 | 227.708 | 15.3118 | 34.4652 | 1510.76 | 1510.81 | 1026.4988 | 0
| 226.209 | 227.708 | 15.3102 | 34.4688 | 1510.76 | 1510.81 | 1026.5019 | 0
| 226.26 | 227.76 | 15.3103 | 34.4705 | 1510.76 | 1510.81 | 1026.5035 | 0
| 226.305 | 227.806 | 15.311 | 34.4711 | 1510.77 | 1510.81 | 1026.504 | 0
| 226.325 | 227.825 | 15.3137 | 34.4725 | 1510.78 | 1510.82 | 1026.5045 | 0
| 226.408 | 227.91 | 15.3166 | 34.4703 | 1510.79 | 1510.83 | 1026.5026 | 0
| 226.408 | 227.91 | 15.3118 | 34.4674 | 1510.77 | 1510.81 | 1026.5014 | 0
| 226.454 | 227.955 | 15.3043 | 34.4644 | 1510.74 | 1510.79 | 1026.501 | 0
| 226.505 | 228.007 | 15.2961 | 34.4643 | 1510.72 | 1510.76 | 1026.5029 | 0
| 226.557 | 228.059 | 15.2943 | 34.4671 | 1510.72 | 1510.76 | 1026.5057 | 0
| 226.569 | 228.072 | 15.2969 | 34.4641 | 1510.72 | 1510.76 | 1026.5029 | 0
| 226.653 | 228.156 | 15.2853 | 34.4587 | 1510.68 | 1510.72 | 1026.5017 | 0
| 226.653 | 228.156 | 15.2714 | 34.4612 | 1510.64 | 1510.68 | 1026.5068 | 0
| 226.698 | 228.202 | 15.2736 | 34.4628 | 1510.65 | 1510.69 | 1026.5077 | 0
| 226.75 | 228.253 | 15.2748 | 34.4629 | 1510.65 | 1510.7 | 1026.5077 | 0
| 226.801 | 228.305 | 15.2743 | 34.4647 | 1510.65 | 1510.7 | 1026.5095 | 0
| 226.847 | 228.351 | 15.2801 | 34.4636 | 1510.67 | 1510.72 | 1026.5075 | 0
| 226.866 | 228.37 | 15.2753 | 34.4611 | 1510.65 | 1510.7 | 1026.5068 | 0
| 226.95 | 228.455 | 15.2673 | 34.4577 | 1510.63 | 1510.67 | 1026.5064 | 0
| 226.95 | 228.455 | 15.2574 | 34.4588 | 1510.6 | 1510.64 | 1026.5094 | 0
| 226.995 | 228.5 | 15.2551 | 34.4574 | 1510.59 | 1510.63 | 1026.509 | 0
| 227.046 | 228.552 | 15.2495 | 34.4571 | 1510.57 | 1510.62 | 1026.5103 | 0
| 227.091 | 228.597 | 15.2462 | 34.4576 | 1510.56 | 1510.61 | 1026.5116 | 0
| 227.143 | 228.649 | 15.2465 | 34.4578 | 1510.56 | 1510.61 | 1026.5119 | 0
| 227.162 | 228.669 | 15.2458 | 34.4557 | 1510.56 | 1510.6 | 1026.5106 | 0
| 227.195 | 228.701 | 15.2401 | 34.4559 | 1510.54 | 1510.59 | 1026.5121 | 0
| 227.24 | 228.747 | 15.2391 | 34.4564 | 1510.54 | 1510.58 | 1026.513 | 0
| 227.291 | 228.799 | 15.2379 | 34.4568 | 1510.54 | 1510.58 | 1026.5138 | 0
| 227.388 | 228.896 | 15.2403 | 34.4583 | 1510.55 | 1510.59 | 1026.5148 | 0
| 227.388 | 228.896 | 15.244 | 34.4587 | 1510.56 | 1510.61 | 1026.5143 | 0
| 227.439 | 228.948 | 15.2444 | 34.4571 | 1510.56 | 1510.61 | 1026.5132 | 0
| 227.485 | 228.993 | 15.2421 | 34.4578 | 1510.56 | 1510.6 | 1026.5145 | 0
| 227.504 | 229.013 | 15.2423 | 34.4545 | 1510.55 | 1510.6 | 1026.512 | 0
| 227.588 | 229.097 | 15.2342 | 34.4507 | 1510.52 | 1510.57 | 1026.5112 | 0
| 227.588 | 229.097 | 15.2235 | 34.4501 | 1510.49 | 1510.53 | 1026.5132 | 0
| 227.633 | 229.143 | 15.2182 | 34.45 | 1510.47 | 1510.52 | 1026.5145 | 0
| 227.684 | 229.195 | 15.2129 | 34.4469 | 1510.45 | 1510.5 | 1026.5135 | 0
| 227.781 | 229.292 | 15.203 | 34.4464 | 1510.42 | 1510.47 | 1026.5158 | 0
| 227.781 | 229.292 | 15.1959 | 34.4478 | 1510.4 | 1510.45 | 1026.5184 | 0
| 227.878 | 229.389 | 15.1946 | 34.4501 | 1510.4 | 1510.45 | 1026.521 | 0
| 227.897 | 229.409 | 15.1964 | 34.4497 | 1510.41 | 1510.45 | 1026.5203 | 0
| 227.929 | 229.441 | 15.1967 | 34.4493 | 1510.41 | 1510.45 | 1026.5201 | 0
| 227.929 | 229.441 | 15.195 | 34.4495 | 1510.4 | 1510.45 | 1026.5206 | 0
| 228.026 | 229.539 | 15.1971 | 34.451 | 1510.41 | 1510.46 | 1026.5217 | 0
| 228.077 | 229.591 | 15.1994 | 34.4487 | 1510.42 | 1510.47 | 1026.5197 | 0
| 228.077 | 229.591 | 15.1959 | 34.4475 | 1510.41 | 1510.45 | 1026.5195 | 0
| 228.174 | 229.688 | 15.1927 | 34.4479 | 1510.4 | 1510.44 | 1026.521 | 0
| 228.174 | 229.688 | 15.1911 | 34.4479 | 1510.39 | 1510.44 | 1026.5213 | 0
| 228.193 | 229.707 | 15.1908 | 34.4486 | 1510.39 | 1510.44 | 1026.522 | 0
| 228.322 | 229.837 | 15.1927 | 34.4487 | 1510.4 | 1510.45 | 1026.5223 | 0
| 228.322 | 229.837 | 15.194 | 34.4492 | 1510.41 | 1510.45 | 1026.5224 | 0
| 228.374 | 229.889 | 15.1938 | 34.4478 | 1510.41 | 1510.45 | 1026.5215 | 0
| 228.419 | 229.935 | 15.1923 | 34.4479 | 1510.4 | 1510.45 | 1026.5221 | 0
| 228.419 | 229.935 | 15.1916 | 34.4476 | 1510.4 | 1510.44 | 1026.5221 | 0
| 228.522 | 230.038 | 15.1905 | 34.4482 | 1510.4 | 1510.44 | 1026.5233 | 0
| 228.522 | 230.038 | 15.1911 | 34.4477 | 1510.4 | 1510.45 | 1026.5227 | 0
| 228.567 | 230.084 | 15.1911 | 34.4472 | 1510.4 | 1510.45 | 1026.5225 | 0
| 228.619 | 230.136 | 15.1888 | 34.4446 | 1510.39 | 1510.44 | 1026.5213 | 0
| 228.683 | 230.201 | 15.182 | 34.4438 | 1510.37 | 1510.41 | 1026.5225 | 0
| 228.715 | 230.233 | 15.1759 | 34.44 | 1510.35 | 1510.39 | 1026.5211 | 0
| 228.715 | 230.233 | 15.1626 | 34.4397 | 1510.3 | 1510.35 | 1026.5238 | 0
| 228.812 | 230.33 | 15.1547 | 34.4407 | 1510.28 | 1510.33 | 1026.5268 | 0
| 228.864 | 230.382 | 15.1523 | 34.4411 | 1510.28 | 1510.32 | 1026.5279 | 0
| 228.864 | 230.382 | 15.1489 | 34.4409 | 1510.26 | 1510.31 | 1026.5285 | 0
| 228.915 | 230.434 | 15.1465 | 34.4415 | 1510.26 | 1510.3 | 1026.5297 | 0
| 229.012 | 230.532 | 15.1455 | 34.4414 | 1510.26 | 1510.3 | 1026.5303 | 0
| 228.96 | 230.48 | 15.1443 | 34.4413 | 1510.25 | 1510.3 | 1026.5303 | 0
| 229.057 | 230.577 | 15.1432 | 34.4418 | 1510.25 | 1510.3 | 1026.5313 | 0
| 229.109 | 230.629 | 15.1444 | 34.4427 | 1510.26 | 1510.3 | 1026.5319 | 0
| 229.128 | 230.649 | 15.148 | 34.4441 | 1510.27 | 1510.32 | 1026.5324 | 0
| 229.205 | 230.726 | 15.1526 | 34.4444 | 1510.29 | 1510.33 | 1026.5319 | 0
| 229.205 | 230.726 | 15.1546 | 34.4422 | 1510.29 | 1510.33 | 1026.5298 | 0
| 229.308 | 230.83 | 15.1516 | 34.4418 | 1510.28 | 1510.33 | 1026.5306 | 0
| 229.353 | 230.876 | 15.1499 | 34.44 | 1510.27 | 1510.32 | 1026.5297 | 0
| 229.353 | 230.876 | 15.1456 | 34.4407 | 1510.26 | 1510.31 | 1026.5312 | 0
| 229.405 | 230.928 | 15.1461 | 34.4417 | 1510.27 | 1510.31 | 1026.5321 | 0
| 229.45 | 230.973 | 15.1456 | 34.4399 | 1510.26 | 1510.31 | 1026.531 | 0
| 229.502 | 231.025 | 15.1422 | 34.4392 | 1510.25 | 1510.3 | 1026.5315 | 0
| 229.553 | 231.077 | 15.1395 | 34.4389 | 1510.24 | 1510.29 | 1026.5322 | 0
| 229.598 | 231.122 | 15.1379 | 34.4392 | 1510.24 | 1510.29 | 1026.5329 | 0
| 229.65 | 231.174 | 15.1369 | 34.4394 | 1510.24 | 1510.28 | 1026.5335 | 0
| 229.714 | 231.239 | 15.1364 | 34.4395 | 1510.24 | 1510.28 | 1026.534 | 0
| 229.747 | 231.272 | 15.1367 | 34.4398 | 1510.24 | 1510.28 | 1026.5343 | 0
| 229.798 | 231.324 | 15.1372 | 34.4395 | 1510.24 | 1510.29 | 1026.5342 | 0
| 229.843 | 231.369 | 15.1369 | 34.4393 | 1510.24 | 1510.29 | 1026.5343 | 0
| 229.895 | 231.421 | 15.1362 | 34.4385 | 1510.24 | 1510.28 | 1026.5341 | 0
| 229.991 | 231.518 | 15.1345 | 34.4383 | 1510.23 | 1510.28 | 1026.5347 | 0
| 229.991 | 231.518 | 15.1337 | 34.4388 | 1510.23 | 1510.28 | 1026.5353 | 0
| 230.095 | 231.622 | 15.1336 | 34.4391 | 1510.23 | 1510.28 | 1026.536 | 0
| 230.095 | 231.622 | 15.1341 | 34.439 | 1510.24 | 1510.28 | 1026.5358 | 0
| 230.191 | 231.72 | 15.1341 | 34.4389 | 1510.24 | 1510.28 | 1026.5361 | 0
| 230.236 | 231.765 | 15.1331 | 34.4379 | 1510.23 | 1510.28 | 1026.5358 | 0
| 230.288 | 231.817 | 15.1311 | 34.4383 | 1510.23 | 1510.27 | 1026.5368 | 0
| 230.339 | 231.869 | 15.1307 | 34.4369 | 1510.23 | 1510.27 | 1026.536 | 0
| 230.385 | 231.914 | 15.1267 | 34.4372 | 1510.22 | 1510.26 | 1026.5373 | 0
| 230.488 | 232.018 | 15.1251 | 34.4352 | 1510.21 | 1510.26 | 1026.5367 | 0
| 230.488 | 232.018 | 15.119 | 34.4344 | 1510.19 | 1510.24 | 1026.5374 | 0
| 230.604 | 232.135 | 15.1125 | 34.4346 | 1510.17 | 1510.22 | 1026.5395 | 0
| 230.584 | 232.115 | 15.1103 | 34.4371 | 1510.17 | 1510.21 | 1026.5418 | 0
| 230.681 | 232.213 | 15.1122 | 34.4368 | 1510.17 | 1510.22 | 1026.5416 | 0
| 230.733 | 232.265 | 15.1114 | 34.4364 | 1510.17 | 1510.22 | 1026.5418 | 0
| 230.733 | 232.265 | 15.1099 | 34.4353 | 1510.17 | 1510.21 | 1026.5412 | 0
| 230.881 | 232.414 | 15.1064 | 34.4353 | 1510.16 | 1510.2 | 1026.5426 | 0
| 230.881 | 232.414 | 15.1046 | 34.4357 | 1510.15 | 1510.2 | 1026.5433 | 0
| 230.926 | 232.459 | 15.1026 | 34.434 | 1510.14 | 1510.19 | 1026.5427 | 0
| 231.023 | 232.557 | 15.0981 | 34.434 | 1510.13 | 1510.18 | 1026.5441 | 0
| 231.023 | 232.557 | 15.0951 | 34.4344 | 1510.12 | 1510.17 | 1026.5452 | 0
| 231.126 | 232.661 | 15.0935 | 34.4341 | 1510.12 | 1510.16 | 1026.5457 | 0
| 231.222 | 232.758 | 15.0913 | 34.4333 | 1510.11 | 1510.16 | 1026.546 | 0
| 231.222 | 232.758 | 15.0879 | 34.432 | 1510.1 | 1510.15 | 1026.5458 | 0
| 231.319 | 232.855 | 15.0827 | 34.4322 | 1510.09 | 1510.13 | 1026.5475 | 0
| 231.371 | 232.907 | 15.0803 | 34.433 | 1510.08 | 1510.13 | 1026.5489 | 0
| 231.416 | 232.953 | 15.0793 | 34.4313 | 1510.08 | 1510.12 | 1026.548 | 0
| 231.519 | 233.057 | 15.0738 | 34.4283 | 1510.06 | 1510.1 | 1026.5474 | 0
| 231.564 | 233.102 | 15.0624 | 34.4227 | 1510.01 | 1510.06 | 1026.5458 | 0
| 231.564 | 233.102 | 15.0421 | 34.4186 | 1509.95 | 1509.99 | 1026.5472 | 0
| 231.667 | 233.206 | 15.0216 | 34.4195 | 1509.88 | 1509.93 | 1026.5529 | 0
| 231.712 | 233.251 | 15.0087 | 34.421 | 1509.84 | 1509.89 | 1026.5572 | 0
| 231.764 | 233.303 | 15.0001 | 34.4218 | 1509.82 | 1509.87 | 1026.5599 | 0
| 231.86 | 233.401 | 14.9934 | 34.4221 | 1509.8 | 1509.85 | 1026.5621 | 0
| 231.86 | 233.401 | 14.9873 | 34.422 | 1509.78 | 1509.83 | 1026.5633 | 0
| 231.912 | 233.453 | 14.9816 | 34.4223 | 1509.76 | 1509.81 | 1026.565 | 0
| 232.009 | 233.55 | 14.9764 | 34.4219 | 1509.75 | 1509.79 | 1026.5663 | 0
| 232.06 | 233.602 | 14.9714 | 34.4214 | 1509.73 | 1509.78 | 1026.5673 | 0
| 232.105 | 233.647 | 14.9665 | 34.4211 | 1509.72 | 1509.76 | 1026.5683 | 0
| 232.157 | 233.699 | 14.9623 | 34.4208 | 1509.7 | 1509.75 | 1026.5693 | 0
| 232.253 | 233.797 | 14.9574 | 34.4195 | 1509.69 | 1509.74 | 1026.5698 | 0
| 232.253 | 233.797 | 14.951 | 34.4178 | 1509.67 | 1509.71 | 1026.5699 | 0
| 232.35 | 233.894 | 14.9412 | 34.4144 | 1509.63 | 1509.68 | 1026.5699 | 0
| 232.35 | 233.894 | 14.9268 | 34.4118 | 1509.58 | 1509.63 | 1026.5711 | 0
| 232.453 | 233.998 | 14.9116 | 34.4101 | 1509.54 | 1509.58 | 1026.5736 | 0
| 232.453 | 233.998 | 14.894 | 34.4057 | 1509.47 | 1509.52 | 1026.5741 | 0
| 232.55 | 234.095 | 14.8696 | 34.4029 | 1509.4 | 1509.44 | 1026.5778 | 0
| 232.55 | 234.095 | 14.8467 | 34.4031 | 1509.32 | 1509.37 | 1026.583 | 0
| 232.647 | 234.193 | 14.8304 | 34.4049 | 1509.27 | 1509.32 | 1026.5884 | 0
| 232.647 | 234.193 | 14.8191 | 34.4059 | 1509.24 | 1509.29 | 1026.5917 | 0
| 232.743 | 234.29 | 14.8097 | 34.4056 | 1509.21 | 1509.26 | 1026.594 | 0
| 232.743 | 234.29 | 14.7998 | 34.4048 | 1509.18 | 1509.23 | 1026.5955 | 0
| 232.846 | 234.394 | 14.7889 | 34.4039 | 1509.14 | 1509.19 | 1026.5977 | 0
| 232.846 | 234.394 | 14.7781 | 34.4021 | 1509.11 | 1509.15 | 1026.5987 | 0
| 232.891 | 234.439 | 14.7651 | 34.4006 | 1509.07 | 1509.11 | 1026.6006 | 0
| 232.943 | 234.491 | 14.7518 | 34.3994 | 1509.02 | 1509.07 | 1026.6028 | 0
| 232.995 | 234.543 | 14.7393 | 34.3992 | 1508.98 | 1509.03 | 1026.6057 | 0
| 233.091 | 234.641 | 14.7287 | 34.3994 | 1508.95 | 1509 | 1026.6085 | 0
| 233.04 | 234.589 | 14.7202 | 34.3993 | 1508.92 | 1508.97 | 1026.6101 | 0
| 233.136 | 234.686 | 14.7115 | 34.3984 | 1508.9 | 1508.94 | 1026.6118 | 0
| 233.188 | 234.738 | 14.7043 | 34.3974 | 1508.87 | 1508.92 | 1026.6128 | 0
| 233.188 | 234.738 | 14.6959 | 34.3961 | 1508.84 | 1508.89 | 1026.6136 | 0
| 233.24 | 234.79 | 14.6844 | 34.3951 | 1508.81 | 1508.85 | 1026.6157 | 0
| 233.285 | 234.835 | 14.6735 | 34.3948 | 1508.77 | 1508.82 | 1026.6181 | 0
| 233.336 | 234.887 | 14.6661 | 34.3953 | 1508.75 | 1508.8 | 1026.6203 | 0
| 233.336 | 234.887 | 14.6613 | 34.3952 | 1508.73 | 1508.78 | 1026.6212 | 0
| 233.433 | 234.985 | 14.6563 | 34.3957 | 1508.72 | 1508.77 | 1026.6231 | 0
| 233.433 | 234.985 | 14.6513 | 34.3949 | 1508.7 | 1508.75 | 1026.6236 | 0
| 233.433 | 234.985 | 14.6459 | 34.3941 | 1508.69 | 1508.73 | 1026.6242 | 0
| 233.53 | 235.082 | 14.6397 | 34.3939 | 1508.67 | 1508.71 | 1026.6258 | 0
| 233.53 | 235.082 | 14.6351 | 34.3934 | 1508.65 | 1508.7 | 1026.6264 | 0
| 233.581 | 235.134 | 14.6309 | 34.3925 | 1508.64 | 1508.69 | 1026.6269 | 0
| 233.633 | 235.186 | 14.6267 | 34.3923 | 1508.63 | 1508.67 | 1026.6279 | 0
| 233.678 | 235.231 | 14.6226 | 34.3915 | 1508.61 | 1508.66 | 1026.6284 | 0
| 233.678 | 235.231 | 14.6185 | 34.3909 | 1508.6 | 1508.65 | 1026.6288 | 0
| 233.633 | 235.186 | 14.6144 | 34.3909 | 1508.58 | 1508.63 | 1026.6295 | 0
| 233.826 | 235.381 | 14.6097 | 34.3902 | 1508.57 | 1508.62 | 1026.6309 | 0
| 233.826 | 235.381 | 14.6062 | 34.3909 | 1508.56 | 1508.61 | 1026.6322 | 0
| 233.781 | 235.335 | 14.6046 | 34.3902 | 1508.55 | 1508.6 | 1026.6318 | 0
| 233.878 | 235.432 | 14.6012 | 34.3898 | 1508.54 | 1508.59 | 1026.6326 | 0
| 233.923 | 235.478 | 14.596 | 34.3892 | 1508.53 | 1508.58 | 1026.6335 | 0
| 233.923 | 235.478 | 14.5923 | 34.3889 | 1508.52 | 1508.56 | 1026.6341 | 0
| 233.923 | 235.478 | 14.5899 | 34.3881 | 1508.51 | 1508.56 | 1026.634 | 0
| 234.026 | 235.582 | 14.5837 | 34.3862 | 1508.49 | 1508.54 | 1026.6343 | 0
| 234.026 | 235.582 | 14.5752 | 34.3867 | 1508.46 | 1508.51 | 1026.6366 | 0
| 234.071 | 235.627 | 14.572 | 34.3875 | 1508.45 | 1508.5 | 1026.6381 | 0
| 234.071 | 235.627 | 14.5716 | 34.3877 | 1508.45 | 1508.5 | 1026.6383 | 0
| 234.122 | 235.679 | 14.5711 | 34.388 | 1508.45 | 1508.5 | 1026.6389 | 0
| 234.174 | 235.731 | 14.5717 | 34.3872 | 1508.45 | 1508.5 | 1026.6384 | 0
| 234.2 | 235.757 | 14.5689 | 34.3862 | 1508.44 | 1508.49 | 1026.6384 | 0
| 234.219 | 235.776 | 14.5648 | 34.3857 | 1508.43 | 1508.48 | 1026.6389 | 0
| 234.271 | 235.828 | 14.5597 | 34.3845 | 1508.41 | 1508.46 | 1026.6394 | 0
| 234.316 | 235.874 | 14.5544 | 34.384 | 1508.4 | 1508.44 | 1026.6404 | 0
| 234.367 | 235.926 | 14.5509 | 34.3849 | 1508.39 | 1508.43 | 1026.642 | 0
| 234.367 | 235.926 | 14.5501 | 34.3851 | 1508.38 | 1508.43 | 1026.6424 | 0
| 234.367 | 235.926 | 14.5494 | 34.3844 | 1508.38 | 1508.43 | 1026.642 | 0
| 234.464 | 236.023 | 14.5468 | 34.3837 | 1508.37 | 1508.42 | 1026.6424 | 0
| 234.516 | 236.075 | 14.5441 | 34.3833 | 1508.36 | 1508.41 | 1026.6429 | 0
| 234.516 | 236.075 | 14.5412 | 34.3834 | 1508.36 | 1508.4 | 1026.6437 | 0
| 234.567 | 236.127 | 14.539 | 34.3833 | 1508.35 | 1508.4 | 1026.6443 | 0
| 234.567 | 236.127 | 14.5376 | 34.3833 | 1508.34 | 1508.39 | 1026.6446 | 0
| 234.664 | 236.224 | 14.5364 | 34.3828 | 1508.34 | 1508.39 | 1026.6449 | 0
| 234.664 | 236.224 | 14.5352 | 34.3825 | 1508.34 | 1508.39 | 1026.6449 | 0
| 234.709 | 236.27 | 14.5339 | 34.3825 | 1508.33 | 1508.38 | 1026.6454 | 0
| 234.76 | 236.322 | 14.5332 | 34.3822 | 1508.33 | 1508.38 | 1026.6456 | 0
| 234.812 | 236.374 | 14.5322 | 34.3823 | 1508.33 | 1508.38 | 1026.6461 | 0
| 234.812 | 236.374 | 14.5315 | 34.3825 | 1508.33 | 1508.38 | 1026.6464 | 0
| 234.857 | 236.419 | 14.5315 | 34.3821 | 1508.33 | 1508.38 | 1026.6463 | 0
| 234.96 | 236.523 | 14.531 | 34.3815 | 1508.33 | 1508.38 | 1026.6464 | 0
| 234.934 | 236.497 | 14.5305 | 34.3813 | 1508.33 | 1508.37 | 1026.6463 | 0
| 235.005 | 236.568 | 14.5294 | 34.3811 | 1508.32 | 1508.37 | 1026.6466 | 0
| 235.005 | 236.568 | 14.5282 | 34.3814 | 1508.32 | 1508.37 | 1026.6471 | 0
| 235.102 | 236.666 | 14.5276 | 34.3815 | 1508.32 | 1508.37 | 1026.6478 | 0
| 235.102 | 236.666 | 14.5269 | 34.381 | 1508.32 | 1508.36 | 1026.6476 | 0
| 235.205 | 236.77 | 14.5262 | 34.3802 | 1508.31 | 1508.36 | 1026.6476 | 0
| 235.102 | 236.666 | 14.5243 | 34.3799 | 1508.31 | 1508.36 | 1026.6473 | 0
| 235.302 | 236.867 | 14.5224 | 34.3794 | 1508.3 | 1508.35 | 1026.6482 | 0
| 235.302 | 236.867 | 14.5205 | 34.3789 | 1508.3 | 1508.35 | 1026.6482 | 0
| 235.353 | 236.919 | 14.5175 | 34.3777 | 1508.29 | 1508.34 | 1026.6482 | 0
| 235.398 | 236.964 | 14.5124 | 34.3761 | 1508.27 | 1508.32 | 1026.6483 | 0
| 235.398 | 236.964 | 14.5059 | 34.3743 | 1508.25 | 1508.29 | 1026.6483 | 0
| 235.495 | 237.062 | 14.4974 | 34.3731 | 1508.22 | 1508.27 | 1026.6496 | 0
| 235.495 | 237.062 | 14.4877 | 34.3716 | 1508.19 | 1508.23 | 1026.6506 | 0
| 235.598 | 237.166 | 14.4764 | 34.3703 | 1508.15 | 1508.2 | 1026.6525 | 0
| 235.573 | 237.14 | 14.4648 | 34.3697 | 1508.11 | 1508.16 | 1026.6545 | 0
| 235.643 | 237.211 | 14.4546 | 34.3696 | 1508.08 | 1508.13 | 1026.6569 | 0
| 235.695 | 237.263 | 14.4463 | 34.3695 | 1508.05 | 1508.1 | 1026.6589 | 0
| 235.747 | 237.315 | 14.4403 | 34.3701 | 1508.04 | 1508.08 | 1026.6609 | 0
| 235.747 | 237.315 | 14.4357 | 34.3699 | 1508.02 | 1508.07 | 1026.6618 | 0
| 235.843 | 237.412 | 14.4319 | 34.3705 | 1508.01 | 1508.06 | 1026.6634 | 0
| 235.843 | 237.412 | 14.4304 | 34.3703 | 1508.01 | 1508.05 | 1026.6636 | 0
| 235.94 | 237.51 | 14.4295 | 34.3704 | 1508 | 1508.05 | 1026.6643 | 0
| 235.94 | 237.51 | 14.4287 | 34.3708 | 1508 | 1508.05 | 1026.6648 | 0
| 235.991 | 237.562 | 14.4287 | 34.3704 | 1508 | 1508.05 | 1026.6647 | 0
| 236.037 | 237.607 | 14.4284 | 34.37 | 1508 | 1508.05 | 1026.6647 | 0
| 236.088 | 237.659 | 14.4282 | 34.3702 | 1508 | 1508.05 | 1026.6651 | 0
| 236.114 | 237.685 | 14.4282 | 34.3702 | 1508 | 1508.05 | 1026.6652 | 0
| 236.185 | 237.756 | 14.428 | 34.3702 | 1508 | 1508.05 | 1026.6656 | 0
| 236.185 | 237.756 | 14.4279 | 34.3697 | 1508 | 1508.05 | 1026.6652 | 0
| 236.236 | 237.808 | 14.4267 | 34.3693 | 1508 | 1508.05 | 1026.6654 | 0
| 236.333 | 237.906 | 14.4248 | 34.3684 | 1507.99 | 1508.04 | 1026.6656 | 0
| 236.333 | 237.906 | 14.4216 | 34.3678 | 1507.98 | 1508.03 | 1026.6658 | 0
| 236.333 | 237.906 | 14.4187 | 34.3677 | 1507.97 | 1508.02 | 1026.6664 | 0
| 236.43 | 238.003 | 14.4157 | 34.3674 | 1507.96 | 1508.01 | 1026.6672 | 0
| 236.481 | 238.055 | 14.413 | 34.3668 | 1507.96 | 1508.01 | 1026.6675 | 0
| 236.481 | 238.055 | 14.4095 | 34.3665 | 1507.94 | 1507.99 | 1026.6681 | 0
| 236.533 | 238.107 | 14.4053 | 34.3655 | 1507.93 | 1507.98 | 1026.6684 | 0
| 236.559 | 238.133 | 14.4001 | 34.3656 | 1507.91 | 1507.96 | 1026.6698 | 0
| 236.578 | 238.152 | 14.3963 | 34.3654 | 1507.9 | 1507.95 | 1026.6706 | 0
| 236.629 | 238.204 | 14.3935 | 34.3653 | 1507.89 | 1507.94 | 1026.6713 | 0
| 236.681 | 238.256 | 14.3917 | 34.3654 | 1507.89 | 1507.94 | 1026.672 | 0
| 236.681 | 238.256 | 14.3903 | 34.3653 | 1507.88 | 1507.93 | 1026.6722 | 0
| 236.778 | 238.354 | 14.388 | 34.3649 | 1507.88 | 1507.93 | 1026.6728 | 0
| 236.726 | 238.302 | 14.3858 | 34.3645 | 1507.87 | 1507.92 | 1026.6727 | 0
| 236.823 | 238.399 | 14.3835 | 34.3642 | 1507.86 | 1507.91 | 1026.6735 | 0
| 236.823 | 238.399 | 14.3816 | 34.3643 | 1507.86 | 1507.91 | 1026.674 | 0
| 236.855 | 238.431 | 14.38 | 34.3643 | 1507.85 | 1507.9 | 1026.6745 | 0
| 236.874 | 238.451 | 14.379 | 34.3644 | 1507.85 | 1507.9 | 1026.6748 | 0
| 236.874 | 238.451 | 14.3785 | 34.3642 | 1507.85 | 1507.9 | 1026.6747 | 0
| 236.971 | 238.548 | 14.3766 | 34.3632 | 1507.84 | 1507.89 | 1026.6748 | 0
| 236.971 | 238.548 | 14.3729 | 34.3626 | 1507.83 | 1507.88 | 1026.6752 | 0
| 236.971 | 238.548 | 14.3684 | 34.3622 | 1507.82 | 1507.86 | 1026.6758 | 0
| 237.023 | 238.6 | 14.3646 | 34.3626 | 1507.8 | 1507.85 | 1026.6772 | 0
| 237.023 | 238.6 | 14.3616 | 34.3622 | 1507.79 | 1507.84 | 1026.6776 | 0
| 237.074 | 238.652 | 14.3583 | 34.3618 | 1507.78 | 1507.83 | 1026.6782 | 0
| 237.1 | 238.678 | 14.3542 | 34.3613 | 1507.77 | 1507.82 | 1026.6788 | 0
| 237.119 | 238.698 | 14.3498 | 34.3614 | 1507.76 | 1507.81 | 1026.68 | 0
| 237.171 | 238.75 | 14.3462 | 34.3612 | 1507.75 | 1507.8 | 1026.6808 | 0
| 237.171 | 238.75 | 14.3432 | 34.3616 | 1507.74 | 1507.79 | 1026.6817 | 0
| 237.171 | 238.75 | 14.3412 | 34.3608 | 1507.73 | 1507.78 | 1026.6816 | 0
| 237.216 | 238.795 | 14.3395 | 34.3614 | 1507.72 | 1507.77 | 1026.6826 | 0
| 237.216 | 238.795 | 14.3379 | 34.3615 | 1507.72 | 1507.77 | 1026.683 | 0
| 237.268 | 238.847 | 14.3365 | 34.3608 | 1507.72 | 1507.76 | 1026.683 | 0
| 237.268 | 238.847 | 14.3344 | 34.3612 | 1507.71 | 1507.76 | 1026.6837 | 0
| 237.345 | 238.925 | 14.3323 | 34.3603 | 1507.7 | 1507.75 | 1026.6838 | 0
| 237.319 | 238.899 | 14.3298 | 34.3599 | 1507.69 | 1507.74 | 1026.684 | 0
| 237.319 | 238.899 | 14.3264 | 34.36 | 1507.68 | 1507.73 | 1026.6848 | 0
| 237.364 | 238.944 | 14.3226 | 34.3592 | 1507.67 | 1507.72 | 1026.6852 | 0
| 237.416 | 238.996 | 14.3178 | 34.3588 | 1507.66 | 1507.7 | 1026.6861 | 0
| 237.416 | 238.996 | 14.313 | 34.3587 | 1507.64 | 1507.69 | 1026.6871 | 0
| 237.416 | 238.996 | 14.3098 | 34.3594 | 1507.63 | 1507.68 | 1026.6883 | 0
| 237.467 | 239.048 | 14.3081 | 34.3583 | 1507.62 | 1507.67 | 1026.6881 | 0
| 237.442 | 239.022 | 14.3015 | 34.3563 | 1507.6 | 1507.65 | 1026.6879 | 0
| 237.512 | 239.094 | 14.2907 | 34.3554 | 1507.57 | 1507.62 | 1026.6898 | 0
| 237.512 | 239.094 | 14.2826 | 34.3555 | 1507.54 | 1507.59 | 1026.6917 | 0
| 237.564 | 239.146 | 14.2766 | 34.3551 | 1507.52 | 1507.57 | 1026.6928 | 0
| 237.564 | 239.146 | 14.2716 | 34.3556 | 1507.5 | 1507.55 | 1026.6943 | 0
| 237.564 | 239.146 | 14.2672 | 34.3555 | 1507.49 | 1507.54 | 1026.6952 | 0
| 237.609 | 239.191 | 14.2624 | 34.3552 | 1507.48 | 1507.53 | 1026.6962 | 0
| 237.661 | 239.243 | 14.2573 | 34.3547 | 1507.46 | 1507.51 | 1026.6972 | 0
| 237.635 | 239.217 | 14.252 | 34.3543 | 1507.44 | 1507.49 | 1026.6978 | 0
| 237.712 | 239.295 | 14.2478 | 34.3542 | 1507.43 | 1507.48 | 1026.6991 | 0
| 237.712 | 239.295 | 14.2449 | 34.3546 | 1507.42 | 1507.47 | 1026.7 | 0
| 237.712 | 239.295 | 14.2421 | 34.3542 | 1507.41 | 1507.46 | 1026.7003 | 0
| 237.757 | 239.34 | 14.2391 | 34.3531 | 1507.4 | 1507.45 | 1026.7002 | 0
| 237.809 | 239.392 | 14.2358 | 34.3536 | 1507.39 | 1507.44 | 1026.7016 | 0
| 237.809 | 239.392 | 14.2335 | 34.3536 | 1507.38 | 1507.43 | 1026.7021 | 0
| 237.86 | 239.444 | 14.2312 | 34.3538 | 1507.38 | 1507.43 | 1026.703 | 0
| 237.886 | 239.47 | 14.2297 | 34.3541 | 1507.37 | 1507.42 | 1026.7036 | 0
| 237.906 | 239.49 | 14.2279 | 34.3537 | 1507.37 | 1507.42 | 1026.7038 | 0
| 237.906 | 239.49 | 14.2248 | 34.3529 | 1507.36 | 1507.41 | 1026.7039 | 0
| 238.009 | 239.593 | 14.22 | 34.3521 | 1507.34 | 1507.39 | 1026.7048 | 0
| 237.957 | 239.542 | 14.213 | 34.3515 | 1507.32 | 1507.37 | 1026.7055 | 0
| 238.054 | 239.639 | 14.2057 | 34.3514 | 1507.29 | 1507.34 | 1026.7074 | 0
| 238.054 | 239.639 | 14.2001 | 34.3514 | 1507.28 | 1507.33 | 1026.7087 | 0
| 238.131 | 239.717 | 14.1963 | 34.3522 | 1507.27 | 1507.32 | 1026.7105 | 0
| 238.105 | 239.691 | 14.1941 | 34.3519 | 1507.26 | 1507.31 | 1026.7106 | 0
| 238.15 | 239.736 | 14.1919 | 34.3521 | 1507.25 | 1507.3 | 1026.7114 | 0
| 238.202 | 239.788 | 14.1894 | 34.3515 | 1507.24 | 1507.29 | 1026.7117 | 0
| 238.202 | 239.788 | 14.1854 | 34.3514 | 1507.23 | 1507.28 | 1026.7125 | 0
| 238.299 | 239.886 | 14.1812 | 34.3505 | 1507.22 | 1507.27 | 1026.7131 | 0
| 238.299 | 239.886 | 14.1778 | 34.3505 | 1507.21 | 1507.26 | 1026.7139 | 0
| 238.324 | 239.912 | 14.1756 | 34.351 | 1507.2 | 1507.25 | 1026.7148 | 0
| 238.35 | 239.938 | 14.1742 | 34.3503 | 1507.2 | 1507.25 | 1026.7147 | 0
| 238.402 | 239.989 | 14.1731 | 34.3498 | 1507.19 | 1507.24 | 1026.7148 | 0
| 238.447 | 240.035 | 14.1727 | 34.3495 | 1507.19 | 1507.24 | 1026.7149 | 0
| 238.447 | 240.035 | 14.172 | 34.3491 | 1507.19 | 1507.24 | 1026.7147 | 0
| 238.544 | 240.132 | 14.1683 | 34.3473 | 1507.18 | 1507.23 | 1026.7145 | 0
| 238.544 | 240.132 | 14.161 | 34.3458 | 1507.15 | 1507.2 | 1026.715 | 0
| 238.569 | 240.158 | 14.1531 | 34.3445 | 1507.12 | 1507.18 | 1026.7158 | 0
| 238.647 | 240.236 | 14.1462 | 34.3448 | 1507.1 | 1507.15 | 1026.7178 | 0
| 238.692 | 240.282 | 14.1426 | 34.345 | 1507.09 | 1507.14 | 1026.7189 | 0
| 238.692 | 240.282 | 14.139 | 34.3442 | 1507.08 | 1507.13 | 1026.7191 | 0
| 238.795 | 240.385 | 14.1348 | 34.3442 | 1507.07 | 1507.12 | 1026.7205 | 0
| 238.743 | 240.334 | 14.1322 | 34.3445 | 1507.06 | 1507.11 | 1026.721 | 0
| 238.814 | 240.405 | 14.1314 | 34.3445 | 1507.06 | 1507.11 | 1026.7215 | 0
| 238.84 | 240.431 | 14.1312 | 34.3444 | 1507.06 | 1507.11 | 1026.7216 | 0
| 238.937 | 240.528 | 14.1313 | 34.3444 | 1507.06 | 1507.11 | 1026.722 | 0
| 238.937 | 240.528 | 14.1307 | 34.3445 | 1507.06 | 1507.11 | 1026.7222 | 0
| 238.988 | 240.58 | 14.1302 | 34.3443 | 1507.06 | 1507.11 | 1026.7224 | 0
| 239.04 | 240.632 | 14.1299 | 34.3443 | 1507.06 | 1507.11 | 1026.7227 | 0
| 239.085 | 240.678 | 14.1298 | 34.3442 | 1507.06 | 1507.11 | 1026.7228 | 0
| 239.111 | 240.704 | 14.1287 | 34.3438 | 1507.05 | 1507.1 | 1026.7229 | 0
| 239.137 | 240.73 | 14.1286 | 34.3436 | 1507.05 | 1507.1 | 1026.7229 | 0
| 239.233 | 240.827 | 14.1284 | 34.3435 | 1507.05 | 1507.1 | 1026.7233 | 0
| 239.233 | 240.827 | 14.1276 | 34.3432 | 1507.05 | 1507.1 | 1026.7232 | 0
| 239.285 | 240.879 | 14.126 | 34.3435 | 1507.05 | 1507.1 | 1026.724 | 0
| 239.382 | 240.976 | 14.125 | 34.3441 | 1507.05 | 1507.1 | 1026.7251 | 0
| 239.356 | 240.95 | 14.125 | 34.3443 | 1507.05 | 1507.1 | 1026.7251 | 0
| 239.433 | 241.028 | 14.125 | 34.3442 | 1507.05 | 1507.1 | 1026.7254 | 0
| 239.53 | 241.126 | 14.125 | 34.3437 | 1507.05 | 1507.1 | 1026.7255 | 0
| 239.53 | 241.126 | 14.1247 | 34.3435 | 1507.05 | 1507.1 | 1026.7254 | 0
| 239.581 | 241.178 | 14.1246 | 34.3437 | 1507.05 | 1507.1 | 1026.7258 | 0
| 239.601 | 241.197 | 14.1247 | 34.3438 | 1507.05 | 1507.1 | 1026.7259 | 0
| 239.626 | 241.223 | 14.1239 | 34.3439 | 1507.05 | 1507.1 | 1026.7263 | 0
| 239.73 | 241.327 | 14.1232 | 34.3443 | 1507.05 | 1507.1 | 1026.7272 | 0
| 239.775 | 241.372 | 14.1233 | 34.3457 | 1507.05 | 1507.1 | 1026.7285 | 0
| 239.826 | 241.424 | 14.1243 | 34.3466 | 1507.05 | 1507.11 | 1026.7291 | 0
| 239.826 | 241.424 | 14.1247 | 34.3468 | 1507.06 | 1507.11 | 1026.7293 | 0
| 239.897 | 241.496 | 14.1255 | 34.3482 | 1507.06 | 1507.11 | 1026.7305 | 0
| 239.923 | 241.522 | 14.1269 | 34.3491 | 1507.07 | 1507.12 | 1026.731 | 0
| 240.02 | 241.619 | 14.1282 | 34.3499 | 1507.07 | 1507.12 | 1026.7318 | 0
| 240.02 | 241.619 | 14.1293 | 34.3501 | 1507.08 | 1507.13 | 1026.7317 | 0
| 240.071 | 241.671 | 14.1304 | 34.3497 | 1507.08 | 1507.13 | 1026.7313 | 0
| 240.142 | 241.742 | 14.1303 | 34.3502 | 1507.08 | 1507.13 | 1026.7321 | 0
| 240.123 | 241.723 | 14.1306 | 34.3498 | 1507.08 | 1507.13 | 1026.7316 | 0
| 240.219 | 241.82 | 14.1305 | 34.3494 | 1507.08 | 1507.13 | 1026.7318 | 0
| 240.265 | 241.866 | 14.1309 | 34.3496 | 1507.09 | 1507.14 | 1026.732 | 0
| 240.316 | 241.918 | 14.1308 | 34.3501 | 1507.09 | 1507.14 | 1026.7327 | 0
| 240.342 | 241.944 | 14.1313 | 34.3496 | 1507.09 | 1507.14 | 1026.7323 | 0
| 240.368 | 241.97 | 14.1313 | 34.3493 | 1507.09 | 1507.14 | 1026.7322 | 0
| 240.464 | 242.067 | 14.1312 | 34.3495 | 1507.09 | 1507.14 | 1026.7328 | 0
| 240.464 | 242.067 | 14.1311 | 34.3497 | 1507.09 | 1507.14 | 1026.7329 | 0
| 240.516 | 242.119 | 14.131 | 34.3493 | 1507.09 | 1507.14 | 1026.7329 | 0
| 240.587 | 242.19 | 14.1309 | 34.3492 | 1507.09 | 1507.14 | 1026.7331 | 0
| 240.613 | 242.216 | 14.1307 | 34.3491 | 1507.09 | 1507.14 | 1026.7332 | 0
| 240.658 | 242.262 | 14.1309 | 34.3488 | 1507.09 | 1507.14 | 1026.7331 | 0
| 240.709 | 242.314 | 14.1305 | 34.3491 | 1507.09 | 1507.14 | 1026.7337 | 0
| 240.761 | 242.366 | 14.1307 | 34.3491 | 1507.09 | 1507.14 | 1026.7339 | 0
| 240.78 | 242.385 | 14.1307 | 34.3493 | 1507.09 | 1507.14 | 1026.7341 | 0
| 240.858 | 242.463 | 14.1304 | 34.3492 | 1507.09 | 1507.15 | 1026.7345 | 0
| 240.858 | 242.463 | 14.13 | 34.349 | 1507.09 | 1507.14 | 1026.7344 | 0
| 240.954 | 242.56 | 14.129 | 34.3486 | 1507.09 | 1507.14 | 1026.7348 | 0
| 240.954 | 242.56 | 14.1277 | 34.3483 | 1507.09 | 1507.14 | 1026.7348 | 0
| 241.025 | 242.632 | 14.1262 | 34.3479 | 1507.08 | 1507.13 | 1026.7351 | 0
| 241.051 | 242.658 | 14.1239 | 34.3463 | 1507.07 | 1507.12 | 1026.7345 | 0
| 241.051 | 242.658 | 14.1182 | 34.3448 | 1507.05 | 1507.1 | 1026.7346 | 0
| 241.251 | 242.859 | 14.1102 | 34.3424 | 1507.03 | 1507.08 | 1026.7353 | 0
| 241.199 | 242.807 | 14.1009 | 34.341 | 1506.99 | 1507.05 | 1026.736 | 0
| 241.225 | 242.833 | 14.0931 | 34.3411 | 1506.97 | 1507.02 | 1026.7379 | 0
| 241.302 | 242.911 | 14.0864 | 34.3406 | 1506.95 | 1507 | 1026.7392 | 0
| 241.347 | 242.956 | 14.0796 | 34.3401 | 1506.93 | 1506.98 | 1026.7405 | 0
| 241.399 | 243.008 | 14.0724 | 34.3393 | 1506.9 | 1506.95 | 1026.7416 | 0
| 241.418 | 243.028 | 14.0652 | 34.3378 | 1506.88 | 1506.93 | 1026.7421 | 0
| 241.496 | 243.106 | 14.0595 | 34.3382 | 1506.86 | 1506.91 | 1026.744 | 0
| 241.547 | 243.158 | 14.0573 | 34.3389 | 1506.86 | 1506.91 | 1026.7453 | 0
| 241.547 | 243.158 | 14.0542 | 34.3378 | 1506.84 | 1506.9 | 1026.7451 | 0
| 241.644 | 243.255 | 14.0511 | 34.3375 | 1506.84 | 1506.89 | 1026.746 | 0
| 241.67 | 243.281 | 14.0491 | 34.3372 | 1506.83 | 1506.88 | 1026.7463 | 0
| 241.695 | 243.307 | 14.0467 | 34.3364 | 1506.82 | 1506.87 | 1026.7462 | 0
| 241.741 | 243.352 | 14.0428 | 34.3358 | 1506.81 | 1506.86 | 1026.7468 | 0
| 241.792 | 243.404 | 14.0397 | 34.3354 | 1506.8 | 1506.85 | 1026.7474 | 0
| 241.811 | 243.424 | 14.0356 | 34.3349 | 1506.78 | 1506.84 | 1026.748 | 0
| 241.889 | 243.502 | 14.0316 | 34.3336 | 1506.77 | 1506.82 | 1026.7482 | 0
| 241.94 | 243.554 | 14.0271 | 34.3336 | 1506.76 | 1506.81 | 1026.7493 | 0
| 241.986 | 243.599 | 14.0239 | 34.3338 | 1506.75 | 1506.8 | 1026.7504 | 0
| 242.011 | 243.625 | 14.0205 | 34.3322 | 1506.74 | 1506.79 | 1026.75 | 0
| 242.089 | 243.703 | 14.0142 | 34.3305 | 1506.71 | 1506.77 | 1026.7504 | 0
| 242.134 | 243.748 | 14.0074 | 34.3291 | 1506.69 | 1506.74 | 1026.7509 | 0
| 242.134 | 243.748 | 14.0005 | 34.3291 | 1506.67 | 1506.72 | 1026.7524 | 0
| 242.205 | 243.82 | 13.9956 | 34.3283 | 1506.65 | 1506.71 | 1026.7532 | 0
| 242.282 | 243.898 | 13.9904 | 34.3282 | 1506.64 | 1506.69 | 1026.7546 | 0
| 242.334 | 243.95 | 13.987 | 34.3278 | 1506.63 | 1506.68 | 1026.7552 | 0
| 242.334 | 243.95 | 13.9846 | 34.3275 | 1506.62 | 1506.67 | 1026.7555 | 0
| 242.404 | 244.021 | 13.9822 | 34.328 | 1506.61 | 1506.66 | 1026.7567 | 0
| 242.43 | 244.047 | 13.9803 | 34.3276 | 1506.61 | 1506.66 | 1026.7569 | 0
| 242.527 | 244.145 | 13.9781 | 34.327 | 1506.6 | 1506.65 | 1026.7574 | 0
| 242.527 | 244.144 | 13.9757 | 34.3264 | 1506.59 | 1506.64 | 1026.7574 | 0
| 242.598 | 244.216 | 13.9733 | 34.3256 | 1506.58 | 1506.64 | 1026.7576 | 0
| 242.63 | 244.248 | 13.9708 | 34.3251 | 1506.58 | 1506.63 | 1026.7579 | 0
| 242.675 | 244.294 | 13.9684 | 34.3251 | 1506.57 | 1506.62 | 1026.7586 | 0
| 242.778 | 244.398 | 13.9663 | 34.3251 | 1506.56 | 1506.62 | 1026.7596 | 0
| 242.798 | 244.417 | 13.964 | 34.3233 | 1506.55 | 1506.61 | 1026.7587 | 0
| 242.823 | 244.443 | 13.9575 | 34.3219 | 1506.53 | 1506.58 | 1026.7592 | 0
| 242.875 | 244.495 | 13.9506 | 34.3216 | 1506.51 | 1506.56 | 1026.7606 | 0
| 242.972 | 244.592 | 13.9443 | 34.3203 | 1506.49 | 1506.54 | 1026.7613 | 0
| 242.991 | 244.612 | 13.9363 | 34.3198 | 1506.46 | 1506.52 | 1026.7628 | 0
| 243.023 | 244.644 | 13.93 | 34.3202 | 1506.44 | 1506.5 | 1026.7646 | 0
| 243.068 | 244.69 | 13.9261 | 34.3208 | 1506.43 | 1506.48 | 1026.7661 | 0
| 243.172 | 244.794 | 13.9227 | 34.3205 | 1506.42 | 1506.47 | 1026.767 | 0
| 243.191 | 244.813 | 13.9193 | 34.3207 | 1506.41 | 1506.46 | 1026.768 | 0
| 243.217 | 244.839 | 13.9158 | 34.3199 | 1506.4 | 1506.45 | 1026.7682 | 0
| 243.313 | 244.937 | 13.9116 | 34.32 | 1506.39 | 1506.44 | 1026.7696 | 0
| 243.313 | 244.937 | 13.9091 | 34.3205 | 1506.38 | 1506.43 | 1026.7705 | 0
| 243.384 | 245.008 | 13.9067 | 34.3181 | 1506.37 | 1506.42 | 1026.7695 | 0
| 243.462 | 245.086 | 13.9006 | 34.3168 | 1506.35 | 1506.4 | 1026.7701 | 0
| 243.513 | 245.138 | 13.8945 | 34.317 | 1506.33 | 1506.38 | 1026.7719 | 0
| 243.532 | 245.157 | 13.8899 | 34.3167 | 1506.32 | 1506.37 | 1026.7726 | 0
| 243.565 | 245.19 | 13.8858 | 34.3163 | 1506.3 | 1506.36 | 1026.7734 | 0
| 243.661 | 245.287 | 13.8818 | 34.3163 | 1506.29 | 1506.34 | 1026.7747 | 0
| 243.707 | 245.333 | 13.8789 | 34.3163 | 1506.28 | 1506.34 | 1026.7755 | 0
| 243.732 | 245.359 | 13.8765 | 34.3155 | 1506.27 | 1506.33 | 1026.7755 | 0
| 243.855 | 245.482 | 13.874 | 34.3151 | 1506.27 | 1506.32 | 1026.7762 | 0
| 243.855 | 245.482 | 13.8709 | 34.3149 | 1506.26 | 1506.31 | 1026.7767 | 0
| 243.881 | 245.508 | 13.868 | 34.3145 | 1506.25 | 1506.3 | 1026.7771 | 0
| 243.958 | 245.586 | 13.866 | 34.315 | 1506.24 | 1506.3 | 1026.7784 | 0
| 244.055 | 245.683 | 13.8653 | 34.3147 | 1506.24 | 1506.3 | 1026.7786 | 0
| 244.055 | 245.683 | 13.8629 | 34.3135 | 1506.23 | 1506.29 | 1026.7783 | 0
| 244.125 | 245.755 | 13.8593 | 34.3128 | 1506.22 | 1506.28 | 1026.7788 | 0
| 244.151 | 245.781 | 13.8555 | 34.3124 | 1506.21 | 1506.26 | 1026.7794 | 0
| 244.248 | 245.878 | 13.8519 | 34.3119 | 1506.2 | 1506.25 | 1026.7802 | 0
| 244.274 | 245.904 | 13.8489 | 34.312 | 1506.19 | 1506.24 | 1026.7811 | 0
| 244.351 | 245.982 | 13.8461 | 34.3116 | 1506.18 | 1506.23 | 1026.7816 | 0
| 244.351 | 245.982 | 13.8431 | 34.3108 | 1506.17 | 1506.22 | 1026.7817 | 0
| 244.448 | 246.079 | 13.8395 | 34.3104 | 1506.16 | 1506.21 | 1026.7825 | 0
| 244.519 | 246.151 | 13.8342 | 34.3085 | 1506.14 | 1506.19 | 1026.7825 | 0
| 244.544 | 246.177 | 13.8269 | 34.3076 | 1506.12 | 1506.17 | 1026.7835 | 0
| 244.596 | 246.229 | 13.8202 | 34.3078 | 1506.1 | 1506.15 | 1026.7853 | 0
| 244.615 | 246.248 | 13.8162 | 34.3093 | 1506.08 | 1506.14 | 1026.7874 | 0
| 244.744 | 246.378 | 13.8153 | 34.3086 | 1506.08 | 1506.14 | 1026.7876 | 0
| 244.744 | 246.378 | 13.8114 | 34.3058 | 1506.07 | 1506.12 | 1026.7863 | 0
| 244.815 | 246.449 | 13.8017 | 34.3014 | 1506.03 | 1506.08 | 1026.7853 | 0
| 244.893 | 246.527 | 13.7831 | 34.298 | 1505.97 | 1506.02 | 1026.7869 | 0
| 244.893 | 246.527 | 13.7627 | 34.2963 | 1505.9 | 1505.95 | 1026.7899 | 0
| 244.957 | 246.592 | 13.744 | 34.2961 | 1505.84 | 1505.89 | 1026.794 | 0
| 245.034 | 246.67 | 13.729 | 34.2965 | 1505.79 | 1505.85 | 1026.7978 | 0
| 245.086 | 246.722 | 13.7182 | 34.2983 | 1505.76 | 1505.81 | 1026.8017 | 0
| 245.138 | 246.774 | 13.7115 | 34.2996 | 1505.74 | 1505.79 | 1026.8043 | 0
| 245.157 | 246.794 | 13.7076 | 34.3 | 1505.73 | 1505.78 | 1026.8056 | 0
| 245.234 | 246.871 | 13.7049 | 34.3003 | 1505.72 | 1505.77 | 1026.8067 | 0
| 245.286 | 246.923 | 13.7032 | 34.3006 | 1505.72 | 1505.77 | 1026.8075 | 0
| 245.305 | 246.943 | 13.7015 | 34.3005 | 1505.71 | 1505.76 | 1026.8079 | 0
| 245.434 | 247.073 | 13.7003 | 34.3002 | 1505.71 | 1505.76 | 1026.8085 | 0
| 245.434 | 247.073 | 13.6995 | 34.3001 | 1505.7 | 1505.76 | 1026.8086 | 0
| 245.453 | 247.092 | 13.6986 | 34.2999 | 1505.7 | 1505.76 | 1026.8087 | 0
| 245.531 | 247.17 | 13.6976 | 34.3003 | 1505.7 | 1505.75 | 1026.8096 | 0
| 245.576 | 247.216 | 13.6967 | 34.3 | 1505.7 | 1505.75 | 1026.8097 | 0
| 245.602 | 247.242 | 13.6957 | 34.2991 | 1505.69 | 1505.75 | 1026.8093 | 0
| 245.679 | 247.319 | 13.6939 | 34.2989 | 1505.69 | 1505.74 | 1026.81 | 0
| 245.679 | 247.319 | 13.6918 | 34.2991 | 1505.68 | 1505.74 | 1026.8105 | 0
| 245.795 | 247.436 | 13.6901 | 34.2989 | 1505.68 | 1505.73 | 1026.8112 | 0
| 245.776 | 247.417 | 13.6891 | 34.2987 | 1505.67 | 1505.73 | 1026.8112 | 0
| 245.827 | 247.469 | 13.6881 | 34.2988 | 1505.67 | 1505.73 | 1026.8118 | 0
| 245.892 | 247.534 | 13.6871 | 34.2987 | 1505.67 | 1505.72 | 1026.8122 | 0
| 245.924 | 247.566 | 13.6862 | 34.2985 | 1505.67 | 1505.72 | 1026.8123 | 0
| 245.924 | 247.566 | 13.6847 | 34.2982 | 1505.66 | 1505.72 | 1026.8124 | 0
| 246.04 | 247.683 | 13.6827 | 34.2972 | 1505.66 | 1505.71 | 1026.8126 | 0
| 246.021 | 247.664 | 13.6794 | 34.297 | 1505.65 | 1505.7 | 1026.813 | 0
| 246.072 | 247.716 | 13.6771 | 34.2969 | 1505.64 | 1505.69 | 1026.8137 | 0
| 245.995 | 247.638 | 13.6743 | 34.297 | 1505.63 | 1505.68 | 1026.814 | 0
| 246.266 | 247.91 | 13.6721 | 34.2967 | 1505.62 | 1505.68 | 1026.8154 | 0
| 246.169 | 247.813 | 13.6698 | 34.2963 | 1505.61 | 1505.67 | 1026.8152 | 0
| 246.24 | 247.884 | 13.6667 | 34.2961 | 1505.61 | 1505.66 | 1026.816 | 0
| 246.266 | 247.91 | 13.663 | 34.2957 | 1505.59 | 1505.65 | 1026.8166 | 0
| 246.266 | 247.91 | 13.6585 | 34.2945 | 1505.58 | 1505.63 | 1026.8166 | 0
| 246.336 | 247.982 | 13.6526 | 34.2938 | 1505.56 | 1505.61 | 1026.8176 | 0
| 246.266 | 247.91 | 13.6457 | 34.293 | 1505.53 | 1505.59 | 1026.8182 | 0
| 246.465 | 248.112 | 13.6369 | 34.2915 | 1505.51 | 1505.56 | 1026.8198 | 0
| 246.433 | 248.079 | 13.6258 | 34.2907 | 1505.47 | 1505.52 | 1026.8213 | 0
| 246.414 | 248.06 | 13.613 | 34.2903 | 1505.43 | 1505.48 | 1026.8236 | 0
| 246.485 | 248.131 | 13.6016 | 34.2901 | 1505.39 | 1505.44 | 1026.8261 | 0
| 246.465 | 248.112 | 13.5931 | 34.2908 | 1505.36 | 1505.42 | 1026.8283 | 0
| 246.51 | 248.157 | 13.5872 | 34.2908 | 1505.34 | 1505.4 | 1026.8298 | 0
| 246.53 | 248.177 | 13.5822 | 34.2908 | 1505.33 | 1505.38 | 1026.831 | 0
| 246.562 | 248.209 | 13.5779 | 34.2904 | 1505.31 | 1505.37 | 1026.8317 | 0
| 246.614 | 248.261 | 13.5743 | 34.2905 | 1505.3 | 1505.36 | 1026.8327 | 0
| 246.581 | 248.228 | 13.5714 | 34.2904 | 1505.29 | 1505.35 | 1026.8331 | 0
| 246.614 | 248.261 | 13.5684 | 34.29 | 1505.28 | 1505.34 | 1026.8335 | 0
| 246.659 | 248.306 | 13.5648 | 34.2893 | 1505.27 | 1505.32 | 1026.834 | 0
| 246.678 | 248.326 | 13.5616 | 34.2893 | 1505.26 | 1505.31 | 1026.8347 | 0
| 246.614 | 248.261 | 13.5588 | 34.2896 | 1505.25 | 1505.3 | 1026.8353 | 0
| 246.762 | 248.41 | 13.5575 | 34.2887 | 1505.25 | 1505.3 | 1026.8355 | 0
| 246.73 | 248.378 | 13.556 | 34.289 | 1505.24 | 1505.3 | 1026.8359 | 0
| 246.762 | 248.41 | 13.5553 | 34.2893 | 1505.24 | 1505.3 | 1026.8365 | 0
| 246.762 | 248.41 | 13.5549 | 34.2894 | 1505.24 | 1505.29 | 1026.8366 | 0
| 246.826 | 248.475 | 13.5543 | 34.289 | 1505.24 | 1505.29 | 1026.8367 | 0
| 246.807 | 248.456 | 13.554 | 34.2888 | 1505.24 | 1505.29 | 1026.8365 | 0
| 246.826 | 248.475 | 13.5536 | 34.2888 | 1505.23 | 1505.29 | 1026.8367 | 0
| 246.807 | 248.456 | 13.5534 | 34.2887 | 1505.23 | 1505.29 | 1026.8366 | 0
| 246.859 | 248.508 | 13.5527 | 34.2884 | 1505.23 | 1505.29 | 1026.8367 | 0
| 246.878 | 248.527 | 13.5527 | 34.2879 | 1505.23 | 1505.29 | 1026.8364 | 0
| 246.904 | 248.553 | 13.5515 | 34.2878 | 1505.23 | 1505.28 | 1026.8367 | 0
| 246.904 | 248.553 | 13.5501 | 34.2873 | 1505.22 | 1505.28 | 1026.8366 | 0
| 246.923 | 248.573 | 13.5483 | 34.2872 | 1505.22 | 1505.27 | 1026.837 | 0
| 246.955 | 248.605 | 13.5467 | 34.2866 | 1505.21 | 1505.27 | 1026.837 | 0
| 246.904 | 248.553 | 13.5451 | 34.2867 | 1505.21 | 1505.26 | 1026.8372 | 0
| 246.923 | 248.573 | 13.5429 | 34.2866 | 1505.2 | 1505.25 | 1026.8377 | 0
| 247.052 | 248.702 | 13.5401 | 34.2859 | 1505.19 | 1505.25 | 1026.8382 | 0
| 246.975 | 248.624 | 13.5373 | 34.2854 | 1505.18 | 1505.23 | 1026.8382 | 0
| 247.052 | 248.702 | 13.5337 | 34.2853 | 1505.17 | 1505.22 | 1026.8391 | 0
| 247.007 | 248.657 | 13.531 | 34.285 | 1505.16 | 1505.21 | 1026.8393 | 0
| 247.026 | 248.676 | 13.5287 | 34.2853 | 1505.15 | 1505.21 | 1026.8401 | 0
| 247.103 | 248.754 | 13.5261 | 34.2848 | 1505.14 | 1505.2 | 1026.8406 | 0
| 247.052 | 248.702 | 13.524 | 34.2842 | 1505.14 | 1505.19 | 1026.8403 | 0
| 247.123 | 248.774 | 13.5217 | 34.2837 | 1505.13 | 1505.18 | 1026.8408 | 0
| 247.103 | 248.754 | 13.519 | 34.2839 | 1505.12 | 1505.18 | 1026.8414 | 0
| 247.103 | 248.754 | 13.5156 | 34.2837 | 1505.11 | 1505.16 | 1026.8419 | 0
| 247.174 | 248.826 | 13.5121 | 34.2832 | 1505.1 | 1505.15 | 1026.8426 | 0
| 247.155 | 248.806 | 13.5085 | 34.2822 | 1505.08 | 1505.14 | 1026.8425 | 0
| 247.174 | 248.826 | 13.5049 | 34.2821 | 1505.07 | 1505.13 | 1026.8433 | 0
| 247.2 | 248.852 | 13.5022 | 34.2824 | 1505.06 | 1505.12 | 1026.8442 | 0
| 247.252 | 248.904 | 13.4998 | 34.282 | 1505.06 | 1505.11 | 1026.8446 | 0
| 247.22 | 248.871 | 13.4968 | 34.2815 | 1505.05 | 1505.1 | 1026.8447 | 0
| 247.297 | 248.949 | 13.4939 | 34.281 | 1505.04 | 1505.09 | 1026.8453 | 0
| 247.252 | 248.904 | 13.4915 | 34.2808 | 1505.03 | 1505.08 | 1026.8454 | 0
| 247.316 | 248.969 | 13.4884 | 34.2804 | 1505.02 | 1505.07 | 1026.846 | 0
| 247.348 | 249.001 | 13.4842 | 34.2798 | 1505 | 1505.06 | 1026.8466 | 0
| 247.368 | 249.021 | 13.4798 | 34.2796 | 1504.99 | 1505.05 | 1026.8474 | 0
| 247.4 | 249.053 | 13.4757 | 34.279 | 1504.98 | 1505.03 | 1026.848 | 0
| 247.445 | 249.098 | 13.4722 | 34.2791 | 1504.96 | 1505.02 | 1026.8489 | 0
| 247.464 | 249.118 | 13.4691 | 34.2792 | 1504.95 | 1505.01 | 1026.8498 | 0
| 247.445 | 249.098 | 13.4664 | 34.2784 | 1504.94 | 1505 | 1026.8497 | 0
| 247.548 | 249.202 | 13.465 | 34.2783 | 1504.94 | 1505 | 1026.8503 | 0
| 247.516 | 249.17 | 13.4638 | 34.2782 | 1504.94 | 1504.99 | 1026.8503 | 0
| 247.593 | 249.248 | 13.4627 | 34.278 | 1504.93 | 1504.99 | 1026.8508 | 0
| 247.613 | 249.267 | 13.4618 | 34.2776 | 1504.93 | 1504.99 | 1026.8507 | 0
| 247.593 | 249.248 | 13.4607 | 34.2779 | 1504.93 | 1504.98 | 1026.8511 | 0
| 247.697 | 249.352 | 13.4604 | 34.2777 | 1504.93 | 1504.98 | 1026.8514 | 0
| 247.709 | 249.365 | 13.4594 | 34.2775 | 1504.92 | 1504.98 | 1026.8515 | 0
| 247.697 | 249.352 | 13.4585 | 34.2772 | 1504.92 | 1504.98 | 1026.8514 | 0
| 247.793 | 249.449 | 13.4577 | 34.2768 | 1504.92 | 1504.98 | 1026.8518 | 0
| 247.813 | 249.469 | 13.4565 | 34.2771 | 1504.92 | 1504.97 | 1026.8524 | 0
| 247.838 | 249.495 | 13.4562 | 34.2763 | 1504.91 | 1504.97 | 1026.8519 | 0
| 247.858 | 249.514 | 13.4557 | 34.2762 | 1504.91 | 1504.97 | 1026.852 | 0
| 247.941 | 249.598 | 13.455 | 34.2764 | 1504.91 | 1504.97 | 1026.8527 | 0
| 247.941 | 249.598 | 13.4543 | 34.2759 | 1504.91 | 1504.97 | 1026.8525 | 0
| 248.006 | 249.663 | 13.4535 | 34.2756 | 1504.91 | 1504.96 | 1026.8527 | 0
| 248.09 | 249.748 | 13.4521 | 34.2756 | 1504.9 | 1504.96 | 1026.8533 | 0
| 248.057 | 249.715 | 13.4507 | 34.2755 | 1504.9 | 1504.96 | 1026.8534 | 0
| 248.135 | 249.793 | 13.4501 | 34.2752 | 1504.9 | 1504.95 | 1026.8536 | 0
| 248.186 | 249.845 | 13.449 | 34.2749 | 1504.9 | 1504.95 | 1026.8539 | 0
| 248.206 | 249.865 | 13.4482 | 34.2749 | 1504.89 | 1504.95 | 1026.8541 | 0
| 248.283 | 249.943 | 13.447 | 34.2748 | 1504.89 | 1504.95 | 1026.8546 | 0
| 248.302 | 249.962 | 13.445 | 34.2747 | 1504.88 | 1504.94 | 1026.855 | 0
| 248.335 | 249.995 | 13.4435 | 34.2738 | 1504.88 | 1504.93 | 1026.8548 | 0
| 248.431 | 250.092 | 13.4411 | 34.2738 | 1504.87 | 1504.93 | 1026.8558 | 0
| 248.451 | 250.111 | 13.4389 | 34.2736 | 1504.86 | 1504.92 | 1026.8561 | 0
| 248.483 | 250.144 | 13.4363 | 34.2731 | 1504.86 | 1504.91 | 1026.8564 | 0
| 248.547 | 250.209 | 13.4341 | 34.2727 | 1504.85 | 1504.91 | 1026.8569 | 0
| 248.58 | 250.241 | 13.4321 | 34.2718 | 1504.84 | 1504.9 | 1026.8568 | 0
| 248.625 | 250.287 | 13.4297 | 34.272 | 1504.84 | 1504.89 | 1026.8576 | 0
| 248.644 | 250.306 | 13.4279 | 34.2718 | 1504.83 | 1504.89 | 1026.858 | 0
| 248.773 | 250.436 | 13.4253 | 34.2718 | 1504.82 | 1504.88 | 1026.859 | 0
| 248.747 | 250.41 | 13.4229 | 34.2712 | 1504.81 | 1504.87 | 1026.8589 | 0
| 248.825 | 250.488 | 13.4189 | 34.2702 | 1504.8 | 1504.86 | 1026.8594 | 0
| 248.921 | 250.585 | 13.4143 | 34.2694 | 1504.79 | 1504.84 | 1026.8601 | 0
| 248.889 | 250.553 | 13.4094 | 34.2685 | 1504.77 | 1504.83 | 1026.8603 | 0
| 249.024 | 250.689 | 13.4036 | 34.2676 | 1504.75 | 1504.81 | 1026.8614 | 0
| 249.037 | 250.702 | 13.3965 | 34.2657 | 1504.72 | 1504.78 | 1026.8615 | 0
| 249.07 | 250.735 | 13.3872 | 34.264 | 1504.69 | 1504.75 | 1026.8623 | 0
| 249.121 | 250.787 | 13.3754 | 34.2623 | 1504.65 | 1504.71 | 1026.8637 | 0
| 249.186 | 250.852 | 13.3643 | 34.262 | 1504.62 | 1504.67 | 1026.866 | 0
| 249.269 | 250.936 | 13.3545 | 34.2607 | 1504.58 | 1504.64 | 1026.8674 | 0
| 249.282 | 250.949 | 13.3416 | 34.2582 | 1504.54 | 1504.6 | 1026.8682 | 0
| 249.315 | 250.981 | 13.3263 | 34.2573 | 1504.49 | 1504.54 | 1026.8708 | 0
| 249.431 | 251.098 | 13.3127 | 34.2575 | 1504.44 | 1504.5 | 1026.8743 | 0
| 249.463 | 251.131 | 13.3025 | 34.259 | 1504.41 | 1504.47 | 1026.8777 | 0
| 249.463 | 251.131 | 13.2964 | 34.2597 | 1504.39 | 1504.45 | 1026.8795 | 0
| 249.579 | 251.248 | 13.2924 | 34.2594 | 1504.38 | 1504.44 | 1026.8806 | 0
| 249.611 | 251.28 | 13.2893 | 34.2601 | 1504.37 | 1504.43 | 1026.8819 | 0
| 249.675 | 251.345 | 13.2865 | 34.2591 | 1504.36 | 1504.42 | 1026.882 | 0
| 249.708 | 251.378 | 13.2816 | 34.2565 | 1504.34 | 1504.4 | 1026.8812 | 0
| 249.779 | 251.449 | 13.2725 | 34.2547 | 1504.31 | 1504.37 | 1026.882 | 0
| 249.856 | 251.527 | 13.2619 | 34.2535 | 1504.28 | 1504.34 | 1026.8836 | 0
| 249.908 | 251.579 | 13.2527 | 34.2538 | 1504.25 | 1504.31 | 1026.8859 | 0
| 249.927 | 251.598 | 13.2455 | 34.2541 | 1504.22 | 1504.28 | 1026.8878 | 0
| 250.004 | 251.676 | 13.2393 | 34.2539 | 1504.21 | 1504.26 | 1026.8892 | 0
| 250.024 | 251.696 | 13.2336 | 34.2542 | 1504.19 | 1504.25 | 1026.8907 | 0
| 250.153 | 251.826 | 13.2288 | 34.2543 | 1504.17 | 1504.23 | 1026.8923 | 0
| 250.172 | 251.845 | 13.2236 | 34.2537 | 1504.16 | 1504.21 | 1026.8931 | 0
| 250.204 | 251.878 | 13.218 | 34.2536 | 1504.14 | 1504.2 | 1026.8943 | 0
| 250.269 | 251.943 | 13.2129 | 34.2534 | 1504.12 | 1504.18 | 1026.8955 | 0
| 250.352 | 252.027 | 13.2081 | 34.2528 | 1504.11 | 1504.16 | 1026.8963 | 0
| 250.352 | 252.027 | 13.2025 | 34.2523 | 1504.09 | 1504.15 | 1026.8971 | 0
| 250.462 | 252.137 | 13.1969 | 34.2519 | 1504.07 | 1504.13 | 1026.8985 | 0
| 250.449 | 252.124 | 13.1917 | 34.2526 | 1504.05 | 1504.11 | 1026.9 | 0
| 250.565 | 252.241 | 13.1878 | 34.2524 | 1504.04 | 1504.1 | 1026.9012 | 0
| 250.597 | 252.274 | 13.1842 | 34.2522 | 1504.03 | 1504.09 | 1026.9019 | 0
| 250.662 | 252.339 | 13.1812 | 34.252 | 1504.02 | 1504.08 | 1026.9027 | 0
| 250.746 | 252.423 | 13.1786 | 34.2521 | 1504.01 | 1504.07 | 1026.9037 | 0
| 250.758 | 252.436 | 13.1768 | 34.2526 | 1504.01 | 1504.07 | 1026.9044 | 0
| 250.842 | 252.52 | 13.1756 | 34.2518 | 1504 | 1504.06 | 1026.9045 | 0
| 250.907 | 252.585 | 13.1743 | 34.2523 | 1504 | 1504.06 | 1026.9054 | 0
| 250.939 | 252.618 | 13.1729 | 34.2514 | 1504 | 1504.06 | 1026.9052 | 0
| 250.991 | 252.67 | 13.1698 | 34.2503 | 1503.99 | 1504.04 | 1026.9051 | 0
| 251.055 | 252.735 | 13.1651 | 34.2484 | 1503.97 | 1504.03 | 1026.905 | 0
| 251.139 | 252.819 | 13.1593 | 34.248 | 1503.95 | 1504.01 | 1026.9062 | 0
| 251.203 | 252.884 | 13.1532 | 34.2474 | 1503.93 | 1503.99 | 1026.9072 | 0
| 251.236 | 252.917 | 13.1466 | 34.2458 | 1503.91 | 1503.97 | 1026.9075 | 0
| 251.3 | 252.981 | 13.1378 | 34.2441 | 1503.88 | 1503.94 | 1026.9084 | 0
| 251.384 | 253.066 | 13.1248 | 34.2411 | 1503.83 | 1503.89 | 1026.909 | 0
| 251.448 | 253.131 | 13.1083 | 34.2381 | 1503.77 | 1503.83 | 1026.9104 | 0
| 251.481 | 253.163 | 13.0875 | 34.2344 | 1503.7 | 1503.76 | 1026.9119 | 0
| 251.545 | 253.228 | 13.0605 | 34.2293 | 1503.61 | 1503.67 | 1026.9138 | 0
| 251.577 | 253.261 | 13.0269 | 34.2264 | 1503.49 | 1503.55 | 1026.9186 | 0
| 251.642 | 253.326 | 12.9935 | 34.2276 | 1503.38 | 1503.44 | 1026.9266 | 0
| 251.725 | 253.41 | 12.9661 | 34.2284 | 1503.29 | 1503.35 | 1026.9332 | 0
| 251.745 | 253.43 | 12.9424 | 34.23 | 1503.22 | 1503.28 | 1026.9393 | 0
| 251.874 | 253.559 | 12.9244 | 34.2319 | 1503.16 | 1503.22 | 1026.945 | 0
| 251.893 | 253.579 | 12.9129 | 34.234 | 1503.12 | 1503.18 | 1026.9491 | 0
| 251.925 | 253.611 | 12.9051 | 34.2345 | 1503.1 | 1503.16 | 1026.9512 | 0
| 251.99 | 253.676 | 12.8975 | 34.2346 | 1503.07 | 1503.14 | 1026.9531 | 0
| 252.022 | 253.709 | 12.8914 | 34.2348 | 1503.05 | 1503.12 | 1026.9546 | 0
| 252.086 | 253.774 | 12.8874 | 34.2346 | 1503.04 | 1503.1 | 1026.9556 | 0
| 252.17 | 253.858 | 12.8845 | 34.2352 | 1503.03 | 1503.1 | 1026.957 | 0
| 252.235 | 253.923 | 12.8825 | 34.2358 | 1503.03 | 1503.09 | 1026.9582 | 0
| 252.267 | 253.956 | 12.8815 | 34.2355 | 1503.03 | 1503.09 | 1026.9583 | 0
| 252.286 | 253.975 | 12.8809 | 34.2353 | 1503.02 | 1503.09 | 1026.9583 | 0
| 252.364 | 254.053 | 12.8801 | 34.235 | 1503.02 | 1503.08 | 1026.9586 | 0
| 252.435 | 254.124 | 12.8799 | 34.2346 | 1503.02 | 1503.08 | 1026.9587 | 0
| 252.467 | 254.157 | 12.8792 | 34.2343 | 1503.02 | 1503.08 | 1026.9588 | 0
| 252.531 | 254.222 | 12.8789 | 34.2337 | 1503.02 | 1503.08 | 1026.9586 | 0
| 252.564 | 254.254 | 12.8781 | 34.2339 | 1503.02 | 1503.08 | 1026.9591 | 0
| 252.628 | 254.319 | 12.8774 | 34.2332 | 1503.02 | 1503.08 | 1026.959 | 0
| 252.66 | 254.352 | 12.8762 | 34.2328 | 1503.01 | 1503.07 | 1026.9591 | 0
| 252.725 | 254.417 | 12.8755 | 34.2331 | 1503.01 | 1503.07 | 1026.9597 | 0
| 252.763 | 254.456 | 12.8749 | 34.2327 | 1503.01 | 1503.07 | 1026.9597 | 0
| 252.828 | 254.521 | 12.8734 | 34.2324 | 1503 | 1503.07 | 1026.9601 | 0
| 252.86 | 254.553 | 12.8725 | 34.2318 | 1503 | 1503.06 | 1026.9599 | 0
| 252.925 | 254.618 | 12.8717 | 34.2319 | 1503 | 1503.06 | 1026.9605 | 0
| 252.957 | 254.65 | 12.8708 | 34.2318 | 1503 | 1503.06 | 1026.9607 | 0
| 253.021 | 254.715 | 12.8693 | 34.2299 | 1502.99 | 1503.05 | 1026.9599 | 0
| 253.008 | 254.702 | 12.8647 | 34.2293 | 1502.97 | 1503.04 | 1026.9602 | 0
| 253.118 | 254.813 | 12.8603 | 34.2286 | 1502.96 | 1503.02 | 1026.961 | 0
| 253.157 | 254.852 | 12.8569 | 34.2289 | 1502.95 | 1503.01 | 1026.9622 | 0
| 253.17 | 254.865 | 12.8542 | 34.2283 | 1502.94 | 1503 | 1026.9623 | 0
| 253.202 | 254.897 | 12.8513 | 34.2286 | 1502.93 | 1502.99 | 1026.9632 | 0
| 253.266 | 254.962 | 12.8497 | 34.2283 | 1502.93 | 1502.99 | 1026.9636 | 0
| 253.35 | 255.047 | 12.8485 | 34.2281 | 1502.92 | 1502.99 | 1026.9641 | 0
| 253.318 | 255.014 | 12.8466 | 34.2273 | 1502.92 | 1502.98 | 1026.9637 | 0
| 253.402 | 255.098 | 12.8439 | 34.2265 | 1502.91 | 1502.97 | 1026.964 | 0
| 253.466 | 255.163 | 12.8406 | 34.2262 | 1502.9 | 1502.96 | 1026.9648 | 0
| 253.447 | 255.144 | 12.8385 | 34.2265 | 1502.89 | 1502.95 | 1026.9653 | 0
| 253.511 | 255.209 | 12.838 | 34.2267 | 1502.89 | 1502.95 | 1026.9659 | 0
| 253.55 | 255.248 | 12.8382 | 34.227 | 1502.89 | 1502.95 | 1026.9662 | 0
| 253.614 | 255.313 | 12.838 | 34.2265 | 1502.89 | 1502.95 | 1026.9662 | 0
| 253.659 | 255.358 | 12.8373 | 34.2263 | 1502.89 | 1502.95 | 1026.9664 | 0
| 253.647 | 255.345 | 12.837 | 34.2264 | 1502.89 | 1502.95 | 1026.9665 | 0
| 253.711 | 255.41 | 12.8366 | 34.2259 | 1502.89 | 1502.95 | 1026.9664 | 0
| 253.743 | 255.443 | 12.8358 | 34.226 | 1502.89 | 1502.95 | 1026.9668 | 0
| 253.808 | 255.508 | 12.835 | 34.2254 | 1502.88 | 1502.95 | 1026.9668 | 0
| 253.795 | 255.495 | 12.8343 | 34.2254 | 1502.88 | 1502.94 | 1026.9669 | 0
| 253.859 | 255.56 | 12.834 | 34.2253 | 1502.88 | 1502.94 | 1026.9672 | 0
| 253.892 | 255.592 | 12.8336 | 34.2253 | 1502.88 | 1502.94 | 1026.9674 | 0
| 253.956 | 255.657 | 12.8336 | 34.2248 | 1502.88 | 1502.94 | 1026.9673 | 0
| 253.943 | 255.644 | 12.8331 | 34.225 | 1502.88 | 1502.94 | 1026.9675 | 0
| 254.008 | 255.709 | 12.8328 | 34.225 | 1502.88 | 1502.94 | 1026.9678 | 0
| 254.04 | 255.741 | 12.8325 | 34.225 | 1502.88 | 1502.94 | 1026.968 | 0
| 254.053 | 255.754 | 12.8323 | 34.2245 | 1502.88 | 1502.94 | 1026.9677 | 0
| 254.104 | 255.806 | 12.8318 | 34.2247 | 1502.88 | 1502.94 | 1026.9683 | 0
| 254.091 | 255.793 | 12.8309 | 34.2243 | 1502.87 | 1502.93 | 1026.9681 | 0
| 254.149 | 255.852 | 12.8296 | 34.2236 | 1502.87 | 1502.93 | 1026.968 | 0
| 254.188 | 255.891 | 12.8282 | 34.2233 | 1502.86 | 1502.93 | 1026.9682 | 0
| 254.201 | 255.904 | 12.827 | 34.223 | 1502.86 | 1502.92 | 1026.9683 | 0
| 254.24 | 255.943 | 12.8255 | 34.223 | 1502.86 | 1502.92 | 1026.9688 | 0
| 254.253 | 255.956 | 12.8243 | 34.2228 | 1502.85 | 1502.91 | 1026.9689 | 0
| 254.285 | 255.988 | 12.823 | 34.2224 | 1502.85 | 1502.91 | 1026.9691 | 0
| 254.298 | 256.001 | 12.822 | 34.2221 | 1502.84 | 1502.91 | 1026.9691 | 0
| 254.336 | 256.04 | 12.8208 | 34.2222 | 1502.84 | 1502.9 | 1026.9695 | 0
| 254.401 | 256.105 | 12.8196 | 34.2223 | 1502.84 | 1502.9 | 1026.9702 | 0
| 254.401 | 256.105 | 12.8188 | 34.222 | 1502.83 | 1502.9 | 1026.9701 | 0
| 254.382 | 256.086 | 12.8176 | 34.2218 | 1502.83 | 1502.89 | 1026.9701 | 0
| 254.446 | 256.15 | 12.8159 | 34.2215 | 1502.83 | 1502.89 | 1026.9705 | 0
| 254.485 | 256.189 | 12.8134 | 34.221 | 1502.82 | 1502.88 | 1026.9709 | 0
| 254.498 | 256.202 | 12.8105 | 34.2207 | 1502.81 | 1502.87 | 1026.9712 | 0
| 254.53 | 256.235 | 12.8078 | 34.22 | 1502.8 | 1502.86 | 1026.9714 | 0
| 254.543 | 256.248 | 12.8049 | 34.2201 | 1502.79 | 1502.85 | 1026.9721 | 0
| 254.581 | 256.287 | 12.8008 | 34.2198 | 1502.77 | 1502.84 | 1026.9729 | 0
| 254.594 | 256.3 | 12.7958 | 34.2189 | 1502.76 | 1502.82 | 1026.9732 | 0
| 254.646 | 256.352 | 12.7907 | 34.2193 | 1502.74 | 1502.8 | 1026.9748 | 0
| 254.633 | 256.339 | 12.7867 | 34.2191 | 1502.73 | 1502.79 | 1026.9754 | 0
| 254.691 | 256.397 | 12.7832 | 34.2187 | 1502.72 | 1502.78 | 1026.9761 | 0
| 254.678 | 256.384 | 12.7795 | 34.2187 | 1502.7 | 1502.77 | 1026.9768 | 0
| 254.743 | 256.449 | 12.7753 | 34.2177 | 1502.69 | 1502.75 | 1026.9771 | 0
| 254.73 | 256.436 | 12.7699 | 34.218 | 1502.67 | 1502.73 | 1026.9784 | 0
| 254.794 | 256.501 | 12.7655 | 34.2176 | 1502.66 | 1502.72 | 1026.9793 | 0
| 254.826 | 256.534 | 12.7614 | 34.2182 | 1502.64 | 1502.71 | 1026.9807 | 0
| 254.794 | 256.501 | 12.7579 | 34.218 | 1502.63 | 1502.69 | 1026.9811 | 0
| 254.839 | 256.547 | 12.7545 | 34.2182 | 1502.62 | 1502.68 | 1026.9821 | 0
| 254.878 | 256.586 | 12.7518 | 34.2182 | 1502.61 | 1502.68 | 1026.9829 | 0
| 254.891 | 256.599 | 12.7491 | 34.2181 | 1502.6 | 1502.67 | 1026.9834 | 0
| 254.923 | 256.631 | 12.7471 | 34.2182 | 1502.6 | 1502.66 | 1026.984 | 0
| 254.891 | 256.599 | 12.745 | 34.2185 | 1502.59 | 1502.65 | 1026.9845 | 0
| 254.975 | 256.683 | 12.743 | 34.2181 | 1502.58 | 1502.65 | 1026.985 | 0
| 254.988 | 256.696 | 12.741 | 34.2183 | 1502.58 | 1502.64 | 1026.9856 | 0
| 254.988 | 256.696 | 12.7391 | 34.2184 | 1502.57 | 1502.63 | 1026.986 | 0
| 255.026 | 256.735 | 12.7375 | 34.2183 | 1502.57 | 1502.63 | 1026.9864 | 0
| 255.039 | 256.748 | 12.736 | 34.218 | 1502.56 | 1502.62 | 1026.9866 | 0
| 255.071 | 256.78 | 12.7345 | 34.2176 | 1502.56 | 1502.62 | 1026.9868 | 0
| 255.084 | 256.793 | 12.7331 | 34.2177 | 1502.55 | 1502.62 | 1026.9872 | 0
| 255.123 | 256.832 | 12.7311 | 34.2175 | 1502.55 | 1502.61 | 1026.9876 | 0
| 255.136 | 256.845 | 12.7297 | 34.2172 | 1502.54 | 1502.6 | 1026.9877 | 0
| 255.123 | 256.832 | 12.7281 | 34.2172 | 1502.54 | 1502.6 | 1026.9879 | 0
| 255.187 | 256.897 | 12.7265 | 34.2171 | 1502.53 | 1502.59 | 1026.9885 | 0
| 255.232 | 256.943 | 12.7248 | 34.2175 | 1502.53 | 1502.59 | 1026.9893 | 0
| 255.22 | 256.93 | 12.7237 | 34.2173 | 1502.52 | 1502.59 | 1026.9894 | 0
| 255.232 | 256.943 | 12.7227 | 34.2171 | 1502.52 | 1502.58 | 1026.9895 | 0
| 255.271 | 256.982 | 12.7215 | 34.2175 | 1502.52 | 1502.58 | 1026.9902 | 0
| 255.336 | 257.047 | 12.7205 | 34.217 | 1502.51 | 1502.58 | 1026.9903 | 0
| 255.316 | 257.027 | 12.7188 | 34.2173 | 1502.51 | 1502.57 | 1026.9907 | 0
| 255.336 | 257.047 | 12.7175 | 34.2169 | 1502.5 | 1502.57 | 1026.9908 | 0
| 255.381 | 257.092 | 12.7164 | 34.217 | 1502.5 | 1502.56 | 1026.9913 | 0
| 255.419 | 257.131 | 12.7159 | 34.2173 | 1502.5 | 1502.56 | 1026.9918 | 0
| 255.432 | 257.144 | 12.7152 | 34.2177 | 1502.5 | 1502.56 | 1026.9923 | 0
| 255.419 | 257.131 | 12.7154 | 34.2174 | 1502.5 | 1502.56 | 1026.992 | 0
| 255.477 | 257.19 | 12.7152 | 34.2173 | 1502.5 | 1502.56 | 1026.9922 | 0
| 255.529 | 257.241 | 12.7154 | 34.2171 | 1502.5 | 1502.56 | 1026.9922 | 0
| 255.516 | 257.228 | 12.7151 | 34.2173 | 1502.5 | 1502.56 | 1026.9924 | 0
| 255.529 | 257.241 | 12.715 | 34.2174 | 1502.5 | 1502.56 | 1026.9926 | 0
| 255.568 | 257.28 | 12.7146 | 34.2172 | 1502.5 | 1502.56 | 1026.9927 | 0
| 255.626 | 257.339 | 12.714 | 34.2176 | 1502.5 | 1502.56 | 1026.9933 | 0
| 255.613 | 257.326 | 12.7134 | 34.2174 | 1502.49 | 1502.56 | 1026.9933 | 0
| 255.677 | 257.391 | 12.7128 | 34.2169 | 1502.49 | 1502.56 | 1026.9932 | 0
| 255.677 | 257.391 | 12.7119 | 34.2173 | 1502.49 | 1502.55 | 1026.9938 | 0
| 255.71 | 257.423 | 12.7111 | 34.2171 | 1502.49 | 1502.55 | 1026.9939 | 0
| 255.774 | 257.488 | 12.7099 | 34.2165 | 1502.48 | 1502.55 | 1026.994 | 0
| 255.761 | 257.475 | 12.7086 | 34.2161 | 1502.48 | 1502.54 | 1026.9939 | 0
| 255.826 | 257.54 | 12.7072 | 34.216 | 1502.48 | 1502.54 | 1026.9944 | 0
| 255.826 | 257.54 | 12.7062 | 34.2158 | 1502.47 | 1502.54 | 1026.9944 | 0
| 255.858 | 257.573 | 12.7056 | 34.2159 | 1502.47 | 1502.53 | 1026.9947 | 0
| 255.871 | 257.586 | 12.7047 | 34.2159 | 1502.47 | 1502.53 | 1026.995 | 0
| 255.961 | 257.677 | 12.7037 | 34.2158 | 1502.47 | 1502.53 | 1026.9955 | 0
| 255.922 | 257.638 | 12.703 | 34.2154 | 1502.46 | 1502.53 | 1026.9952 | 0
| 255.961 | 257.677 | 12.7016 | 34.2151 | 1502.46 | 1502.52 | 1026.9954 | 0
| 256.019 | 257.735 | 12.7001 | 34.2152 | 1502.45 | 1502.52 | 1026.9961 | 0
| 256.071 | 257.787 | 12.6983 | 34.2148 | 1502.45 | 1502.51 | 1026.9963 | 0
| 256.058 | 257.774 | 12.6967 | 34.2149 | 1502.44 | 1502.51 | 1026.9966 | 0
| 256.122 | 257.839 | 12.6956 | 34.2148 | 1502.44 | 1502.5 | 1026.9971 | 0
| 256.109 | 257.826 | 12.6947 | 34.2145 | 1502.44 | 1502.5 | 1026.997 | 0
| 256.167 | 257.884 | 12.6937 | 34.2151 | 1502.43 | 1502.5 | 1026.9979 | 0
| 256.219 | 257.936 | 12.693 | 34.2144 | 1502.43 | 1502.5 | 1026.9978 | 0
| 256.206 | 257.923 | 12.692 | 34.2145 | 1502.43 | 1502.49 | 1026.998 | 0
| 256.264 | 257.982 | 12.6911 | 34.2141 | 1502.43 | 1502.49 | 1026.9981 | 0
| 256.303 | 258.021 | 12.6895 | 34.2141 | 1502.42 | 1502.48 | 1026.9986 | 0
| 256.316 | 258.034 | 12.6886 | 34.2136 | 1502.42 | 1502.48 | 1026.9984 | 0
| 256.367 | 258.086 | 12.6876 | 34.2135 | 1502.42 | 1502.48 | 1026.9988 | 0
| 256.399 | 258.118 | 12.6871 | 34.2132 | 1502.41 | 1502.48 | 1026.9989 | 0
| 256.412 | 258.131 | 12.6864 | 34.2134 | 1502.41 | 1502.48 | 1026.9992 | 0
| 256.451 | 258.17 | 12.6862 | 34.2135 | 1502.41 | 1502.48 | 1026.9995 | 0
| 256.515 | 258.235 | 12.6857 | 34.2136 | 1502.41 | 1502.48 | 1026.9999 | 0
| 256.515 | 258.235 | 12.685 | 34.213 | 1502.41 | 1502.47 | 1026.9996 | 0
| 256.599 | 258.319 | 12.6835 | 34.2126 | 1502.4 | 1502.47 | 1027 | 0
| 256.612 | 258.332 | 12.682 | 34.2127 | 1502.4 | 1502.46 | 1027.0004 | 0
| 256.599 | 258.319 | 12.6796 | 34.2123 | 1502.39 | 1502.45 | 1027.0006 | 0
| 256.657 | 258.378 | 12.6766 | 34.2116 | 1502.38 | 1502.44 | 1027.0009 | 0
| 256.709 | 258.43 | 12.6736 | 34.2111 | 1502.37 | 1502.43 | 1027.0013 | 0
| 256.748 | 258.469 | 12.6711 | 34.2123 | 1502.36 | 1502.43 | 1027.0029 | 0
| 256.806 | 258.527 | 12.6702 | 34.2132 | 1502.36 | 1502.43 | 1027.0041 | 0
| 256.844 | 258.566 | 12.6699 | 34.2136 | 1502.36 | 1502.43 | 1027.0046 | 0
| 256.857 | 258.579 | 12.6692 | 34.2124 | 1502.36 | 1502.42 | 1027.0039 | 0
| 256.909 | 258.631 | 12.6651 | 34.2116 | 1502.35 | 1502.41 | 1027.0043 | 0
| 256.941 | 258.664 | 12.6602 | 34.2114 | 1502.33 | 1502.39 | 1027.0053 | 0
| 257.005 | 258.729 | 12.6566 | 34.2118 | 1502.32 | 1502.38 | 1027.0066 | 0
| 257.005 | 258.729 | 12.6549 | 34.212 | 1502.31 | 1502.38 | 1027.0071 | 0
| 257.044 | 258.768 | 12.6538 | 34.2125 | 1502.31 | 1502.37 | 1027.0079 | 0
| 257.102 | 258.826 | 12.6529 | 34.2117 | 1502.31 | 1502.37 | 1027.0077 | 0
| 257.141 | 258.865 | 12.6516 | 34.2114 | 1502.3 | 1502.37 | 1027.0079 | 0
| 257.154 | 258.878 | 12.6484 | 34.2105 | 1502.29 | 1502.36 | 1027.0079 | 0
| 257.25 | 258.975 | 12.6431 | 34.2093 | 1502.27 | 1502.34 | 1027.0084 | 0
| 257.237 | 258.962 | 12.6382 | 34.2097 | 1502.26 | 1502.32 | 1027.0097 | 0
| 257.25 | 258.975 | 12.635 | 34.2092 | 1502.25 | 1502.31 | 1027.01 | 0
| 257.347 | 259.073 | 12.6308 | 34.2085 | 1502.23 | 1502.3 | 1027.0107 | 0
| 257.386 | 259.112 | 12.6256 | 34.2087 | 1502.22 | 1502.28 | 1027.0121 | 0
| 257.399 | 259.125 | 12.6213 | 34.2082 | 1502.2 | 1502.27 | 1027.0126 | 0
| 257.482 | 259.209 | 12.6168 | 34.2074 | 1502.19 | 1502.25 | 1027.0133 | 0
| 257.495 | 259.222 | 12.6117 | 34.2078 | 1502.17 | 1502.24 | 1027.0147 | 0
| 257.547 | 259.274 | 12.6082 | 34.2075 | 1502.16 | 1502.22 | 1027.0154 | 0
| 257.586 | 259.313 | 12.6056 | 34.2079 | 1502.15 | 1502.22 | 1027.0164 | 0
| 257.644 | 259.372 | 12.6034 | 34.2078 | 1502.15 | 1502.21 | 1027.017 | 0
| 257.644 | 259.372 | 12.5997 | 34.2074 | 1502.13 | 1502.2 | 1027.0175 | 0
| 257.727 | 259.456 | 12.5958 | 34.2065 | 1502.12 | 1502.18 | 1027.0179 | 0
| 257.74 | 259.469 | 12.5918 | 34.2067 | 1502.11 | 1502.17 | 1027.0189 | 0
| 257.831 | 259.56 | 12.5891 | 34.2068 | 1502.1 | 1502.16 | 1027.0199 | 0
| 257.844 | 259.573 | 12.587 | 34.2073 | 1502.09 | 1502.16 | 1027.0208 | 0
| 257.889 | 259.618 | 12.586 | 34.207 | 1502.09 | 1502.15 | 1027.021 | 0
| 257.979 | 259.709 | 12.5845 | 34.2075 | 1502.09 | 1502.15 | 1027.022 | 0
| 257.985 | 259.716 | 12.5833 | 34.2077 | 1502.08 | 1502.15 | 1027.0225 | 0
| 258.037 | 259.768 | 12.5823 | 34.2072 | 1502.08 | 1502.14 | 1027.0225 | 0
| 258.127 | 259.859 | 12.581 | 34.2074 | 1502.08 | 1502.14 | 1027.0233 | 0
| 258.134 | 259.865 | 12.5798 | 34.2071 | 1502.07 | 1502.14 | 1027.0234 | 0
| 258.185 | 259.917 | 12.5783 | 34.2063 | 1502.07 | 1502.13 | 1027.0233 | 0
| 258.224 | 259.956 | 12.5761 | 34.2059 | 1502.06 | 1502.12 | 1027.0236 | 0
| 258.282 | 260.015 | 12.5729 | 34.2058 | 1502.05 | 1502.11 | 1027.0244 | 0
| 258.333 | 260.066 | 12.5695 | 34.2055 | 1502.04 | 1502.1 | 1027.0251 | 0
| 258.417 | 260.151 | 12.5665 | 34.2054 | 1502.03 | 1502.1 | 1027.026 | 0
| 258.43 | 260.164 | 12.5623 | 34.205 | 1502.02 | 1502.08 | 1027.0266 | 0
| 258.482 | 260.216 | 12.5575 | 34.2041 | 1502 | 1502.06 | 1027.0271 | 0
| 258.566 | 260.3 | 12.5528 | 34.2045 | 1501.99 | 1502.05 | 1027.0287 | 0
| 258.578 | 260.313 | 12.55 | 34.2045 | 1501.98 | 1502.04 | 1027.0294 | 0
| 258.617 | 260.352 | 12.5474 | 34.205 | 1501.97 | 1502.03 | 1027.0304 | 0
| 258.675 | 260.411 | 12.5452 | 34.2045 | 1501.96 | 1502.03 | 1027.0307 | 0
| 258.727 | 260.463 | 12.5434 | 34.2043 | 1501.96 | 1502.02 | 1027.0312 | 0
| 258.811 | 260.547 | 12.5419 | 34.2042 | 1501.95 | 1502.02 | 1027.0318 | 0
| 258.875 | 260.612 | 12.5405 | 34.2041 | 1501.95 | 1502.01 | 1027.0322 | 0
| 258.875 | 260.612 | 12.5393 | 34.2043 | 1501.94 | 1502.01 | 1027.0327 | 0
| 259.01 | 260.748 | 12.5383 | 34.2038 | 1501.94 | 1502.01 | 1027.0331 | 0
| 259.023 | 260.761 | 12.5373 | 34.2033 | 1501.94 | 1502 | 1027.0329 | 0
| 259.023 | 260.761 | 12.5351 | 34.2024 | 1501.93 | 1502 | 1027.0327 | 0
| 259.107 | 260.846 | 12.5314 | 34.2019 | 1501.92 | 1501.98 | 1027.0334 | 0
| 259.217 | 260.956 | 12.5275 | 34.2011 | 1501.91 | 1501.97 | 1027.0341 | 0
| 259.217 | 260.956 | 12.5228 | 34.2006 | 1501.89 | 1501.96 | 1027.0347 | 0
| 259.255 | 260.995 | 12.5171 | 34.2 | 1501.87 | 1501.94 | 1027.0355 | 0
| 259.365 | 261.106 | 12.5114 | 34.1996 | 1501.85 | 1501.92 | 1027.0368 | 0
| 259.365 | 261.106 | 12.5063 | 34.1998 | 1501.84 | 1501.9 | 1027.0379 | 0
| 259.404 | 261.145 | 12.5019 | 34.2001 | 1501.82 | 1501.89 | 1027.0392 | 0
| 259.513 | 261.255 | 12.4991 | 34.2005 | 1501.81 | 1501.88 | 1027.0406 | 0
| 259.565 | 261.307 | 12.4974 | 34.201 | 1501.81 | 1501.88 | 1027.0415 | 0
| 259.61 | 261.352 | 12.4957 | 34.2011 | 1501.81 | 1501.87 | 1027.0422 | 0
| 259.7 | 261.443 | 12.4943 | 34.2007 | 1501.8 | 1501.87 | 1027.0426 | 0
| 259.61 | 261.352 | 12.4935 | 34.2013 | 1501.8 | 1501.86 | 1027.0427 | 0
| 259.855 | 261.599 | 12.493 | 34.201 | 1501.8 | 1501.87 | 1027.0437 | 0
| 259.797 | 261.541 | 12.4923 | 34.2006 | 1501.8 | 1501.86 | 1027.0433 | 0
| 259.855 | 261.599 | 12.4916 | 34.201 | 1501.8 | 1501.86 | 1027.044 | 0
| 259.907 | 261.651 | 12.4911 | 34.2006 | 1501.79 | 1501.86 | 1027.0441 | 0
| 259.997 | 261.742 | 12.4903 | 34.2004 | 1501.79 | 1501.86 | 1027.0444 | 0
| 260.055 | 261.801 | 12.4895 | 34.1999 | 1501.79 | 1501.86 | 1027.0445 | 0
| 260.055 | 261.801 | 12.4878 | 34.1991 | 1501.78 | 1501.85 | 1027.0442 | 0
| 260.19 | 261.937 | 12.4851 | 34.1983 | 1501.78 | 1501.84 | 1027.0447 | 0
| 260.152 | 261.898 | 12.4805 | 34.1974 | 1501.76 | 1501.82 | 1027.0447 | 0
| 260.248 | 261.995 | 12.4769 | 34.1974 | 1501.75 | 1501.81 | 1027.0459 | 0
| 260.3 | 262.047 | 12.474 | 34.197 | 1501.74 | 1501.8 | 1027.0465 | 0
| 260.39 | 262.138 | 12.4693 | 34.1952 | 1501.72 | 1501.79 | 1027.0464 | 0
| 260.397 | 262.145 | 12.4603 | 34.1923 | 1501.69 | 1501.75 | 1027.046 | 0
| 260.493 | 262.242 | 12.4467 | 34.1908 | 1501.64 | 1501.71 | 1027.0479 | 0
| 260.487 | 262.236 | 12.4338 | 34.1905 | 1501.6 | 1501.66 | 1027.0502 | 0
| 260.597 | 262.346 | 12.4219 | 34.1907 | 1501.56 | 1501.63 | 1027.0533 | 0
| 260.642 | 262.392 | 12.4096 | 34.1896 | 1501.52 | 1501.58 | 1027.055 | 0
| 260.635 | 262.385 | 12.3958 | 34.1896 | 1501.47 | 1501.54 | 1027.0577 | 0
| 260.745 | 262.496 | 12.3841 | 34.1909 | 1501.43 | 1501.5 | 1027.0616 | 0
| 260.79 | 262.541 | 12.3753 | 34.1915 | 1501.4 | 1501.47 | 1027.064 | 0
| 260.842 | 262.593 | 12.3691 | 34.1919 | 1501.38 | 1501.45 | 1027.0657 | 0
| 260.88 | 262.632 | 12.3646 | 34.1933 | 1501.37 | 1501.44 | 1027.0679 | 0
| 260.938 | 262.69 | 12.3622 | 34.194 | 1501.37 | 1501.43 | 1027.0692 | 0
| 260.99 | 262.742 | 12.3603 | 34.1944 | 1501.36 | 1501.43 | 1027.0701 | 0
| 261.028 | 262.781 | 12.3581 | 34.1941 | 1501.35 | 1501.42 | 1027.0704 | 0
| 261.087 | 262.84 | 12.3551 | 34.1926 | 1501.34 | 1501.41 | 1027.0702 | 0
| 261.138 | 262.892 | 12.3502 | 34.1916 | 1501.33 | 1501.39 | 1027.0706 | 0
| 261.235 | 262.989 | 12.3441 | 34.1914 | 1501.31 | 1501.37 | 1027.0721 | 0
| 261.222 | 262.976 | 12.3377 | 34.1909 | 1501.28 | 1501.35 | 1027.0728 | 0
| 261.286 | 263.041 | 12.3323 | 34.1916 | 1501.27 | 1501.33 | 1027.0747 | 0
| 261.332 | 263.087 | 12.3292 | 34.1922 | 1501.26 | 1501.32 | 1027.076 | 0
| 261.428 | 263.184 | 12.3273 | 34.1926 | 1501.25 | 1501.32 | 1027.0772 | 0
| 261.422 | 263.177 | 12.3259 | 34.1927 | 1501.25 | 1501.32 | 1027.0775 | 0
| 261.48 | 263.236 | 12.3241 | 34.1922 | 1501.24 | 1501.31 | 1027.0777 | 0
| 261.531 | 263.288 | 12.3212 | 34.1922 | 1501.23 | 1501.3 | 1027.0785 | 0
| 261.622 | 263.379 | 12.319 | 34.1924 | 1501.23 | 1501.3 | 1027.0795 | 0
| 261.628 | 263.385 | 12.318 | 34.1925 | 1501.22 | 1501.29 | 1027.0798 | 0
| 261.68 | 263.437 | 12.3171 | 34.1921 | 1501.22 | 1501.29 | 1027.0799 | 0
| 261.725 | 263.483 | 12.3166 | 34.192 | 1501.22 | 1501.29 | 1027.0801 | 0
| 261.815 | 263.574 | 12.3158 | 34.1921 | 1501.22 | 1501.29 | 1027.0808 | 0
| 261.822 | 263.58 | 12.3155 | 34.1917 | 1501.22 | 1501.29 | 1027.0806 | 0
| 261.873 | 263.632 | 12.3148 | 34.1921 | 1501.22 | 1501.28 | 1027.0813 | 0
| 261.925 | 263.684 | 12.3143 | 34.1918 | 1501.22 | 1501.28 | 1027.0814 | 0
| 261.963 | 263.723 | 12.3136 | 34.1917 | 1501.21 | 1501.28 | 1027.0816 | 0
| 262.021 | 263.781 | 12.3127 | 34.1916 | 1501.21 | 1501.28 | 1027.0819 | 0
| 262.073 | 263.833 | 12.3119 | 34.1908 | 1501.21 | 1501.28 | 1027.0817 | 0
| 262.118 | 263.879 | 12.31 | 34.1905 | 1501.2 | 1501.27 | 1027.0821 | 0
| 262.163 | 263.924 | 12.308 | 34.1906 | 1501.2 | 1501.26 | 1027.0827 | 0
| 262.215 | 263.976 | 12.3065 | 34.1901 | 1501.19 | 1501.26 | 1027.0828 | 0
| 262.266 | 264.028 | 12.3032 | 34.1891 | 1501.18 | 1501.25 | 1027.083 | 0
| 262.318 | 264.08 | 12.2974 | 34.1884 | 1501.16 | 1501.23 | 1027.0838 | 0
| 262.357 | 264.119 | 12.293 | 34.1888 | 1501.15 | 1501.21 | 1027.0851 | 0
| 262.363 | 264.126 | 12.2902 | 34.1895 | 1501.14 | 1501.21 | 1027.0863 | 0
| 262.415 | 264.178 | 12.2882 | 34.1896 | 1501.13 | 1501.2 | 1027.087 | 0
| 262.511 | 264.275 | 12.2868 | 34.1896 | 1501.13 | 1501.2 | 1027.0877 | 0
| 262.505 | 264.269 | 12.2843 | 34.1884 | 1501.12 | 1501.19 | 1027.0872 | 0
| 262.615 | 264.379 | 12.2797 | 34.188 | 1501.11 | 1501.17 | 1027.0883 | 0
| 262.615 | 264.379 | 12.2757 | 34.188 | 1501.09 | 1501.16 | 1027.0891 | 0
| 262.66 | 264.425 | 12.2728 | 34.1883 | 1501.08 | 1501.15 | 1027.0901 | 0
| 262.705 | 264.47 | 12.2705 | 34.1885 | 1501.08 | 1501.14 | 1027.091 | 0
| 262.756 | 264.522 | 12.2689 | 34.1885 | 1501.07 | 1501.14 | 1027.0915 | 0
| 262.756 | 264.522 | 12.2674 | 34.1886 | 1501.07 | 1501.13 | 1027.0918 | 0
| 262.86 | 264.626 | 12.2661 | 34.1884 | 1501.06 | 1501.13 | 1027.0924 | 0
| 262.847 | 264.613 | 12.2649 | 34.1887 | 1501.06 | 1501.13 | 1027.0928 | 0
| 262.905 | 264.671 | 12.2642 | 34.1889 | 1501.06 | 1501.13 | 1027.0934 | 0
| 263.008 | 264.775 | 12.2637 | 34.1888 | 1501.06 | 1501.13 | 1027.0938 | 0
| 263.008 | 264.775 | 12.2634 | 34.1883 | 1501.06 | 1501.12 | 1027.0935 | 0
| 262.995 | 264.762 | 12.2634 | 34.1884 | 1501.06 | 1501.12 | 1027.0935 | 0
| 263.105 | 264.873 | 12.2631 | 34.1883 | 1501.06 | 1501.12 | 1027.094 | 0
| 263.105 | 264.873 | 12.2626 | 34.1881 | 1501.05 | 1501.12 | 1027.094 | 0
| 263.201 | 264.97 | 12.2624 | 34.1877 | 1501.06 | 1501.12 | 1027.0941 | 0
| 263.201 | 264.97 | 12.2619 | 34.1881 | 1501.05 | 1501.12 | 1027.0946 | 0
| 263.24 | 265.009 | 12.2616 | 34.1877 | 1501.05 | 1501.12 | 1027.0945 | 0
| 263.253 | 265.022 | 12.2612 | 34.1879 | 1501.05 | 1501.12 | 1027.0947 | 0
| 263.298 | 265.068 | 12.2605 | 34.1882 | 1501.05 | 1501.12 | 1027.0953 | 0
| 263.401 | 265.171 | 12.2604 | 34.1874 | 1501.05 | 1501.12 | 1027.0952 | 0
| 263.388 | 265.158 | 12.2596 | 34.1871 | 1501.05 | 1501.12 | 1027.0951 | 0
| 263.446 | 265.217 | 12.2582 | 34.1866 | 1501.04 | 1501.11 | 1027.0952 | 0
| 263.446 | 265.217 | 12.2558 | 34.1865 | 1501.04 | 1501.1 | 1027.0956 | 0
| 263.543 | 265.314 | 12.2542 | 34.1864 | 1501.03 | 1501.1 | 1027.0963 | 0
| 263.543 | 265.314 | 12.2524 | 34.1863 | 1501.03 | 1501.09 | 1027.0966 | 0
| 263.588 | 265.36 | 12.2506 | 34.1863 | 1501.02 | 1501.09 | 1027.0971 | 0
| 263.595 | 265.366 | 12.2499 | 34.1864 | 1501.02 | 1501.09 | 1027.0973 | 0
| 263.646 | 265.418 | 12.2491 | 34.1869 | 1501.02 | 1501.08 | 1027.0981 | 0
| 263.743 | 265.516 | 12.2488 | 34.186 | 1501.02 | 1501.08 | 1027.0979 | 0
| 263.685 | 265.457 | 12.2478 | 34.1869 | 1501.01 | 1501.08 | 1027.0986 | 0
| 263.795 | 265.568 | 12.2478 | 34.1862 | 1501.01 | 1501.08 | 1027.0985 | 0
| 263.795 | 265.568 | 12.2472 | 34.1862 | 1501.01 | 1501.08 | 1027.0986 | 0
| 263.795 | 265.568 | 12.2467 | 34.1865 | 1501.01 | 1501.08 | 1027.099 | 0
| 263.943 | 265.717 | 12.2464 | 34.1859 | 1501.01 | 1501.08 | 1027.0992 | 0
| 263.93 | 265.704 | 12.2456 | 34.186 | 1501.01 | 1501.08 | 1027.0994 | 0
| 263.943 | 265.717 | 12.2449 | 34.1859 | 1501.01 | 1501.07 | 1027.0995 | 0
| 263.988 | 265.763 | 12.2439 | 34.1858 | 1501 | 1501.07 | 1027.0998 | 0
| 263.988 | 265.763 | 12.2436 | 34.1852 | 1501 | 1501.07 | 1027.0995 | 0
| 264.085 | 265.86 | 12.2418 | 34.185 | 1501 | 1501.07 | 1027.1 | 0
| 264.078 | 265.853 | 12.2387 | 34.1843 | 1500.98 | 1501.05 | 1027.1002 | 0
| 264.136 | 265.912 | 12.2358 | 34.184 | 1500.98 | 1501.04 | 1027.1007 | 0
| 264.136 | 265.912 | 12.2328 | 34.1841 | 1500.97 | 1501.03 | 1027.1014 | 0
| 264.188 | 265.964 | 12.2301 | 34.1841 | 1500.96 | 1501.03 | 1027.1021 | 0
| 264.233 | 266.009 | 12.2276 | 34.183 | 1500.95 | 1501.02 | 1027.102 | 0
| 264.278 | 266.055 | 12.2242 | 34.1835 | 1500.94 | 1501.01 | 1027.1032 | 0
| 264.285 | 266.061 | 12.222 | 34.1838 | 1500.93 | 1501 | 1027.104 | 0
| 264.381 | 266.159 | 12.2207 | 34.1838 | 1500.93 | 1501 | 1027.1046 | 0
| 264.336 | 266.113 | 12.2202 | 34.1839 | 1500.93 | 1500.99 | 1027.1046 | 0
| 264.433 | 266.211 | 12.2198 | 34.1836 | 1500.93 | 1500.99 | 1027.1049 | 0
| 264.426 | 266.204 | 12.2187 | 34.1833 | 1500.92 | 1500.99 | 1027.1048 | 0
| 264.478 | 266.256 | 12.2162 | 34.1833 | 1500.91 | 1500.98 | 1027.1056 | 0
| 264.53 | 266.308 | 12.2151 | 34.1832 | 1500.91 | 1500.98 | 1027.1059 | 0
| 264.53 | 266.308 | 12.2134 | 34.1828 | 1500.9 | 1500.97 | 1027.1059 | 0
| 264.581 | 266.36 | 12.2102 | 34.1821 | 1500.89 | 1500.96 | 1027.1063 | 0
| 264.575 | 266.354 | 12.2076 | 34.1825 | 1500.88 | 1500.95 | 1027.1071 | 0
| 264.678 | 266.458 | 12.2069 | 34.1825 | 1500.88 | 1500.95 | 1027.1077 | 0
| 264.678 | 266.458 | 12.2061 | 34.183 | 1500.88 | 1500.95 | 1027.1082 | 0
| 264.678 | 266.458 | 12.2054 | 34.1826 | 1500.88 | 1500.95 | 1027.108 | 0
| 264.775 | 266.555 | 12.2047 | 34.1819 | 1500.88 | 1500.95 | 1027.1081 | 0
| 264.768 | 266.548 | 12.2015 | 34.1812 | 1500.87 | 1500.93 | 1027.1081 | 0
| 264.826 | 266.607 | 12.1979 | 34.1807 | 1500.85 | 1500.92 | 1027.1087 | 0
| 264.871 | 266.652 | 12.1945 | 34.181 | 1500.84 | 1500.91 | 1027.1098 | 0
| 264.871 | 266.652 | 12.1919 | 34.1812 | 1500.83 | 1500.9 | 1027.1104 | 0
| 264.923 | 266.704 | 12.1907 | 34.1814 | 1500.83 | 1500.9 | 1027.1111 | 0
| 264.923 | 266.704 | 12.1894 | 34.1815 | 1500.83 | 1500.9 | 1027.1115 | 0
| 265.013 | 266.795 | 12.1884 | 34.1812 | 1500.82 | 1500.89 | 1027.1118 | 0
| 265.02 | 266.802 | 12.1876 | 34.1809 | 1500.82 | 1500.89 | 1027.1117 | 0
| 265.071 | 266.854 | 12.1855 | 34.1807 | 1500.82 | 1500.88 | 1027.1122 | 0
| 265.123 | 266.906 | 12.1841 | 34.1807 | 1500.81 | 1500.88 | 1027.1128 | 0
| 265.168 | 266.951 | 12.1824 | 34.1806 | 1500.81 | 1500.88 | 1027.1132 | 0
| 265.161 | 266.945 | 12.1814 | 34.181 | 1500.8 | 1500.87 | 1027.1137 | 0
| 265.219 | 267.003 | 12.1814 | 34.1808 | 1500.8 | 1500.87 | 1027.1138 | 0
| 265.271 | 267.055 | 12.181 | 34.1804 | 1500.8 | 1500.87 | 1027.1138 | 0
| 265.271 | 267.055 | 12.1792 | 34.1797 | 1500.8 | 1500.87 | 1027.1136 | 0
| 265.316 | 267.101 | 12.1775 | 34.1802 | 1500.79 | 1500.86 | 1027.1145 | 0
| 265.316 | 267.101 | 12.176 | 34.1796 | 1500.79 | 1500.85 | 1027.1144 | 0
| 265.406 | 267.192 | 12.1731 | 34.1782 | 1500.78 | 1500.84 | 1027.1143 | 0
| 265.413 | 267.198 | 12.1675 | 34.1788 | 1500.76 | 1500.83 | 1027.1158 | 0
| 265.413 | 267.198 | 12.1646 | 34.1783 | 1500.75 | 1500.82 | 1027.116 | 0
| 265.516 | 267.302 | 12.1616 | 34.1782 | 1500.74 | 1500.81 | 1027.117 | 0
| 265.516 | 267.302 | 12.158 | 34.1781 | 1500.73 | 1500.8 | 1027.1176 | 0
| 265.561 | 267.347 | 12.1561 | 34.178 | 1500.72 | 1500.79 | 1027.1181 | 0
| 265.606 | 267.393 | 12.1533 | 34.1775 | 1500.71 | 1500.78 | 1027.1185 | 0
| 265.613 | 267.399 | 12.1501 | 34.1783 | 1500.7 | 1500.77 | 1027.1198 | 0
| 265.664 | 267.451 | 12.1493 | 34.1775 | 1500.7 | 1500.77 | 1027.1195 | 0
| 265.71 | 267.497 | 12.1462 | 34.1786 | 1500.69 | 1500.76 | 1027.1212 | 0
| 265.761 | 267.549 | 12.1469 | 34.179 | 1500.69 | 1500.76 | 1027.1216 | 0
| 265.761 | 267.549 | 12.149 | 34.1788 | 1500.7 | 1500.77 | 1027.121 | 0
| 265.806 | 267.594 | 12.1503 | 34.1791 | 1500.71 | 1500.77 | 1027.1212 | 0
| 265.858 | 267.646 | 12.1512 | 34.1771 | 1500.71 | 1500.78 | 1027.1197 | 0
| 265.858 | 267.646 | 12.1453 | 34.176 | 1500.69 | 1500.75 | 1027.1201 | 0
| 265.909 | 267.698 | 12.1387 | 34.1763 | 1500.66 | 1500.73 | 1027.1218 | 0
| 265.955 | 267.744 | 12.136 | 34.1772 | 1500.66 | 1500.73 | 1027.1232 | 0
| 265.955 | 267.744 | 12.1354 | 34.1776 | 1500.66 | 1500.72 | 1027.1237 | 0
| 266.006 | 267.796 | 12.135 | 34.177 | 1500.65 | 1500.72 | 1027.1235 | 0
| 266.051 | 267.841 | 12.1329 | 34.177 | 1500.65 | 1500.72 | 1027.1241 | 0
| 266.058 | 267.848 | 12.1315 | 34.1771 | 1500.64 | 1500.71 | 1027.1245 | 0
| 266.103 | 267.893 | 12.1292 | 34.177 | 1500.64 | 1500.71 | 1027.125 | 0
| 266.154 | 267.945 | 12.1268 | 34.1764 | 1500.63 | 1500.7 | 1027.1253 | 0
| 266.154 | 267.945 | 12.1252 | 34.1768 | 1500.62 | 1500.69 | 1027.1259 | 0
| 266.251 | 268.042 | 12.1242 | 34.1767 | 1500.62 | 1500.69 | 1027.1264 | 0
| 266.2 | 267.99 | 12.1219 | 34.1763 | 1500.61 | 1500.68 | 1027.1263 | 0
| 266.303 | 268.094 | 12.1208 | 34.1763 | 1500.61 | 1500.68 | 1027.1271 | 0
| 266.303 | 268.094 | 12.1203 | 34.1761 | 1500.61 | 1500.68 | 1027.127 | 0
| 266.348 | 268.14 | 12.1189 | 34.1757 | 1500.6 | 1500.67 | 1027.1271 | 0
| 266.348 | 268.14 | 12.1166 | 34.1753 | 1500.59 | 1500.66 | 1027.1273 | 0
| 266.399 | 268.192 | 12.1143 | 34.1755 | 1500.59 | 1500.66 | 1027.1281 | 0
| 266.451 | 268.244 | 12.1129 | 34.1762 | 1500.58 | 1500.65 | 1027.1292 | 0
| 266.445 | 268.237 | 12.1124 | 34.1762 | 1500.58 | 1500.65 | 1027.1293 | 0
| 266.496 | 268.289 | 12.1129 | 34.1758 | 1500.58 | 1500.65 | 1027.1291 | 0
| 266.548 | 268.341 | 12.1135 | 34.1761 | 1500.59 | 1500.66 | 1027.1294 | 0
| 266.548 | 268.341 | 12.1136 | 34.1758 | 1500.59 | 1500.66 | 1027.1292 | 0
| 266.599 | 268.393 | 12.1122 | 34.1739 | 1500.58 | 1500.65 | 1027.1282 | 0
| 266.644 | 268.439 | 12.1077 | 34.1743 | 1500.57 | 1500.64 | 1027.1296 | 0
| 266.644 | 268.439 | 12.1053 | 34.1748 | 1500.56 | 1500.63 | 1027.1305 | 0
| 266.638 | 268.432 | 12.1051 | 34.1752 | 1500.56 | 1500.63 | 1027.1308 | 0
| 266.741 | 268.536 | 12.1047 | 34.175 | 1500.56 | 1500.63 | 1027.1312 | 0
| 266.741 | 268.536 | 12.1032 | 34.1746 | 1500.55 | 1500.62 | 1027.1311 | 0
| 266.793 | 268.588 | 12.1022 | 34.175 | 1500.55 | 1500.62 | 1027.1319 | 0
| 266.793 | 268.588 | 12.1027 | 34.1732 | 1500.55 | 1500.62 | 1027.1304 | 0
| 266.844 | 268.64 | 12.0963 | 34.1715 | 1500.53 | 1500.6 | 1027.1306 | 0
| 266.89 | 268.685 | 12.0887 | 34.1709 | 1500.5 | 1500.57 | 1027.1318 | 0
| 266.89 | 268.685 | 12.0832 | 34.1714 | 1500.48 | 1500.55 | 1027.1333 | 0
| 266.941 | 268.737 | 12.0791 | 34.1717 | 1500.47 | 1500.54 | 1027.1345 | 0
| 266.993 | 268.789 | 12.0746 | 34.1712 | 1500.46 | 1500.53 | 1027.1352 | 0
| 266.993 | 268.789 | 12.0697 | 34.1712 | 1500.44 | 1500.51 | 1027.1362 | 0
| 267.038 | 268.835 | 12.0658 | 34.1712 | 1500.43 | 1500.5 | 1027.1371 | 0
| 267.089 | 268.887 | 12.0638 | 34.1731 | 1500.42 | 1500.49 | 1027.1392 | 0
| 267.089 | 268.887 | 12.0663 | 34.1729 | 1500.43 | 1500.5 | 1027.1386 | 0
| 267.135 | 268.932 | 12.068 | 34.1724 | 1500.44 | 1500.51 | 1027.1381 | 0
| 267.135 | 268.932 | 12.0665 | 34.1715 | 1500.43 | 1500.5 | 1027.1376 | 0
| 267.238 | 269.036 | 12.0627 | 34.1706 | 1500.42 | 1500.49 | 1027.1382 | 0
| 267.186 | 268.984 | 12.0588 | 34.17 | 1500.4 | 1500.47 | 1027.1383 | 0
| 267.283 | 269.082 | 12.0549 | 34.1696 | 1500.39 | 1500.46 | 1027.1391 | 0
| 267.283 | 269.082 | 12.0512 | 34.1692 | 1500.38 | 1500.45 | 1027.1396 | 0
| 267.334 | 269.134 | 12.046 | 34.1675 | 1500.36 | 1500.43 | 1027.1395 | 0
| 267.334 | 269.134 | 12.0357 | 34.1648 | 1500.32 | 1500.39 | 1027.1394 | 0
| 267.386 | 269.186 | 12.0199 | 34.1634 | 1500.27 | 1500.34 | 1027.1416 | 0
| 267.431 | 269.231 | 12.0056 | 34.163 | 1500.22 | 1500.29 | 1027.1443 | 0
| 267.483 | 269.283 | 11.9948 | 34.1636 | 1500.18 | 1500.25 | 1027.1471 | 0
| 267.483 | 269.283 | 11.9866 | 34.1639 | 1500.15 | 1500.23 | 1027.1489 | 0
| 267.483 | 269.283 | 11.9789 | 34.1625 | 1500.13 | 1500.2 | 1027.1494 | 0
| 267.579 | 269.381 | 11.9691 | 34.1619 | 1500.09 | 1500.16 | 1027.1512 | 0
| 267.579 | 269.381 | 11.9587 | 34.1617 | 1500.06 | 1500.13 | 1027.1531 | 0
| 267.631 | 269.432 | 11.9498 | 34.1614 | 1500.03 | 1500.1 | 1027.1548 | 0
| 267.676 | 269.478 | 11.9424 | 34.1615 | 1500 | 1500.07 | 1027.1565 | 0
| 267.676 | 269.478 | 11.9363 | 34.1618 | 1499.98 | 1500.05 | 1027.1579 | 0
| 267.728 | 269.53 | 11.9325 | 34.1621 | 1499.97 | 1500.04 | 1027.1592 | 0
| 267.728 | 269.53 | 11.9287 | 34.1621 | 1499.96 | 1500.03 | 1027.1599 | 0
| 267.824 | 269.627 | 11.925 | 34.1614 | 1499.94 | 1500.02 | 1027.1605 | 0
| 267.779 | 269.582 | 11.9216 | 34.1613 | 1499.93 | 1500 | 1027.1608 | 0
| 267.876 | 269.679 | 11.9186 | 34.1617 | 1499.92 | 1500 | 1027.1622 | 0
| 267.876 | 269.679 | 11.9168 | 34.1617 | 1499.92 | 1499.99 | 1027.1625 | 0
| 267.928 | 269.731 | 11.9152 | 34.1612 | 1499.91 | 1499.98 | 1027.1627 | 0
| 267.973 | 269.777 | 11.9133 | 34.161 | 1499.91 | 1499.98 | 1027.1631 | 0
| 267.966 | 269.77 | 11.9111 | 34.1612 | 1499.9 | 1499.97 | 1027.1637 | 0
| 268.07 | 269.874 | 11.9098 | 34.1617 | 1499.9 | 1499.97 | 1027.1647 | 0
| 268.07 | 269.874 | 11.9091 | 34.1612 | 1499.89 | 1499.97 | 1027.1646 | 0
| 268.07 | 269.874 | 11.9085 | 34.1609 | 1499.89 | 1499.96 | 1027.1644 | 0
| 268.173 | 269.978 | 11.9078 | 34.1603 | 1499.89 | 1499.96 | 1027.1646 | 0
| 268.173 | 269.978 | 11.906 | 34.1604 | 1499.88 | 1499.96 | 1027.165 | 0
| 268.218 | 270.024 | 11.9042 | 34.1597 | 1499.88 | 1499.95 | 1027.1649 | 0
| 268.269 | 270.076 | 11.902 | 34.1597 | 1499.87 | 1499.94 | 1027.1656 | 0
| 268.269 | 270.076 | 11.9002 | 34.1599 | 1499.86 | 1499.94 | 1027.1662 | 0
| 268.366 | 270.173 | 11.8988 | 34.1603 | 1499.86 | 1499.93 | 1027.1671 | 0
| 268.366 | 270.173 | 11.8978 | 34.1596 | 1499.86 | 1499.93 | 1027.1668 | 0
| 268.418 | 270.225 | 11.8958 | 34.1597 | 1499.85 | 1499.92 | 1027.1675 | 0
| 268.418 | 270.225 | 11.8936 | 34.1592 | 1499.84 | 1499.92 | 1027.1676 | 0
| 268.514 | 270.322 | 11.8918 | 34.1592 | 1499.84 | 1499.91 | 1027.1683 | 0
| 268.514 | 270.322 | 11.8901 | 34.1592 | 1499.83 | 1499.91 | 1027.1686 | 0
| 268.611 | 270.42 | 11.8884 | 34.159 | 1499.83 | 1499.9 | 1027.1693 | 0
| 268.611 | 270.42 | 11.8874 | 34.1595 | 1499.83 | 1499.9 | 1027.1698 | 0
| 268.611 | 270.42 | 11.8863 | 34.1593 | 1499.82 | 1499.89 | 1027.1699 | 0
| 268.714 | 270.524 | 11.8849 | 34.1589 | 1499.82 | 1499.89 | 1027.1703 | 0
| 268.759 | 270.569 | 11.8834 | 34.1588 | 1499.81 | 1499.89 | 1027.1707 | 0
| 268.811 | 270.621 | 11.8813 | 34.1588 | 1499.81 | 1499.88 | 1027.1714 | 0
| 268.805 | 270.615 | 11.8799 | 34.1587 | 1499.8 | 1499.87 | 1027.1715 | 0
| 268.863 | 270.673 | 11.8778 | 34.1587 | 1499.8 | 1499.87 | 1027.1722 | 0
| 268.959 | 270.771 | 11.8765 | 34.1586 | 1499.79 | 1499.87 | 1027.1728 | 0
| 268.959 | 270.771 | 11.8755 | 34.1587 | 1499.79 | 1499.86 | 1027.1731 | 0
| 269.005 | 270.816 | 11.8749 | 34.1586 | 1499.79 | 1499.86 | 1027.1733 | 0
| 269.056 | 270.868 | 11.8747 | 34.1586 | 1499.79 | 1499.86 | 1027.1736 | 0
| 269.056 | 270.868 | 11.8739 | 34.1586 | 1499.79 | 1499.86 | 1027.1738 | 0
| 269.153 | 270.966 | 11.8737 | 34.1585 | 1499.79 | 1499.86 | 1027.1741 | 0
| 269.204 | 271.017 | 11.8732 | 34.1587 | 1499.79 | 1499.86 | 1027.1746 | 0
| 269.204 | 271.017 | 11.8727 | 34.1588 | 1499.78 | 1499.86 | 1027.1748 | 0
| 269.301 | 271.115 | 11.8722 | 34.1581 | 1499.78 | 1499.86 | 1027.1748 | 0
| 269.353 | 271.167 | 11.8708 | 34.1583 | 1499.78 | 1499.85 | 1027.1754 | 0
| 269.353 | 271.167 | 11.8702 | 34.1577 | 1499.78 | 1499.85 | 1027.1751 | 0
| 269.449 | 271.264 | 11.869 | 34.1578 | 1499.77 | 1499.85 | 1027.1758 | 0
| 269.449 | 271.264 | 11.868 | 34.1571 | 1499.77 | 1499.84 | 1027.1755 | 0
| 269.546 | 271.362 | 11.8665 | 34.1572 | 1499.77 | 1499.84 | 1027.1763 | 0
| 269.546 | 271.362 | 11.865 | 34.1571 | 1499.76 | 1499.83 | 1027.1765 | 0
| 269.598 | 271.414 | 11.8633 | 34.1572 | 1499.76 | 1499.83 | 1027.1771 | 0
| 269.694 | 271.511 | 11.8618 | 34.1567 | 1499.75 | 1499.82 | 1027.1775 | 0
| 269.694 | 271.511 | 11.8594 | 34.1562 | 1499.74 | 1499.82 | 1027.1775 | 0
| 269.746 | 271.563 | 11.8556 | 34.1558 | 1499.73 | 1499.8 | 1027.1782 | 0
| 269.843 | 271.661 | 11.8511 | 34.1554 | 1499.72 | 1499.79 | 1027.1792 | 0
| 269.843 | 271.661 | 11.8474 | 34.1554 | 1499.7 | 1499.78 | 1027.1799 | 0
| 269.94 | 271.758 | 11.8439 | 34.1546 | 1499.69 | 1499.76 | 1027.1804 | 0
| 269.94 | 271.758 | 11.8382 | 34.1526 | 1499.67 | 1499.74 | 1027.18 | 0
| 269.991 | 271.81 | 11.8295 | 34.1519 | 1499.64 | 1499.71 | 1027.1813 | 0
| 270.088 | 271.907 | 11.8207 | 34.1513 | 1499.61 | 1499.68 | 1027.183 | 0
| 270.088 | 271.907 | 11.8123 | 34.1523 | 1499.58 | 1499.66 | 1027.1854 | 0
| 270.139 | 271.959 | 11.8059 | 34.1529 | 1499.56 | 1499.64 | 1027.1873 | 0
| 270.236 | 272.057 | 11.8011 | 34.1534 | 1499.55 | 1499.62 | 1027.1891 | 0
| 270.281 | 272.102 | 11.7974 | 34.1535 | 1499.54 | 1499.61 | 1027.19 | 0
| 270.288 | 272.109 | 11.7947 | 34.1539 | 1499.53 | 1499.6 | 1027.1909 | 0
| 270.384 | 272.206 | 11.7921 | 34.1547 | 1499.52 | 1499.59 | 1027.1925 | 0
| 270.384 | 272.206 | 11.7906 | 34.1543 | 1499.51 | 1499.59 | 1027.1924 | 0
| 270.481 | 272.304 | 11.7897 | 34.1546 | 1499.51 | 1499.59 | 1027.1933 | 0
| 270.481 | 272.304 | 11.7888 | 34.1545 | 1499.51 | 1499.58 | 1027.1934 | 0
| 270.584 | 272.408 | 11.788 | 34.1542 | 1499.51 | 1499.58 | 1027.1938 | 0
| 270.584 | 272.408 | 11.787 | 34.1541 | 1499.51 | 1499.58 | 1027.1939 | 0
| 270.681 | 272.505 | 11.7858 | 34.1542 | 1499.5 | 1499.58 | 1027.1946 | 0
| 270.681 | 272.505 | 11.7842 | 34.1539 | 1499.5 | 1499.57 | 1027.1947 | 0
| 270.733 | 272.557 | 11.782 | 34.1538 | 1499.49 | 1499.56 | 1027.1953 | 0
| 270.778 | 272.603 | 11.7794 | 34.1544 | 1499.48 | 1499.56 | 1027.1964 | 0
| 270.875 | 272.7 | 11.7781 | 34.154 | 1499.48 | 1499.55 | 1027.1969 | 0
| 270.875 | 272.7 | 11.777 | 34.1541 | 1499.48 | 1499.55 | 1027.1972 | 0
| 270.926 | 272.752 | 11.7753 | 34.1536 | 1499.47 | 1499.54 | 1027.1973 | 0
| 270.978 | 272.804 | 11.7726 | 34.1535 | 1499.46 | 1499.54 | 1027.198 | 0
| 271.023 | 272.849 | 11.7699 | 34.1531 | 1499.45 | 1499.53 | 1027.1984 | 0
| 271.074 | 272.901 | 11.767 | 34.1528 | 1499.44 | 1499.52 | 1027.1989 | 0
| 271.074 | 272.901 | 11.7637 | 34.1523 | 1499.43 | 1499.51 | 1027.1992 | 0
| 271.171 | 272.999 | 11.7604 | 34.1516 | 1499.42 | 1499.49 | 1027.1997 | 0
| 271.223 | 273.051 | 11.7561 | 34.1522 | 1499.41 | 1499.48 | 1027.2012 | 0
| 271.223 | 273.051 | 11.7527 | 34.1511 | 1499.39 | 1499.47 | 1027.2011 | 0
| 271.268 | 273.096 | 11.745 | 34.1492 | 1499.37 | 1499.44 | 1027.2012 | 0
| 271.319 | 273.148 | 11.7351 | 34.149 | 1499.33 | 1499.41 | 1027.2033 | 0
| 271.371 | 273.2 | 11.7279 | 34.1507 | 1499.31 | 1499.38 | 1027.2062 | 0
| 271.416 | 273.246 | 11.7249 | 34.1507 | 1499.3 | 1499.38 | 1027.207 | 0
| 271.416 | 273.246 | 11.7206 | 34.1508 | 1499.29 | 1499.36 | 1027.2079 | 0
| 271.468 | 273.298 | 11.7158 | 34.1489 | 1499.27 | 1499.34 | 1027.2075 | 0
| 271.519 | 273.35 | 11.7079 | 34.1497 | 1499.24 | 1499.32 | 1027.2099 | 0
| 271.565 | 273.395 | 11.7027 | 34.1488 | 1499.22 | 1499.3 | 1027.2104 | 0
| 271.616 | 273.447 | 11.695 | 34.1482 | 1499.2 | 1499.27 | 1027.2116 | 0
| 271.616 | 273.447 | 11.6868 | 34.1483 | 1499.17 | 1499.24 | 1027.2133 | 0
| 271.713 | 273.544 | 11.6807 | 34.1486 | 1499.15 | 1499.23 | 1027.2151 | 0
| 271.713 | 273.544 | 11.6761 | 34.1485 | 1499.13 | 1499.21 | 1027.2159 | 0
| 271.616 | 273.447 | 11.6722 | 34.1494 | 1499.12 | 1499.2 | 1027.2169 | 0
| 271.906 | 273.739 | 11.6697 | 34.1492 | 1499.12 | 1499.19 | 1027.2186 | 0
| 271.861 | 273.694 | 11.6677 | 34.1494 | 1499.11 | 1499.18 | 1027.2189 | 0
| 271.861 | 273.694 | 11.6665 | 34.1499 | 1499.11 | 1499.18 | 1027.2195 | 0
| 271.861 | 273.694 | 11.6658 | 34.1499 | 1499.1 | 1499.18 | 1027.2196 | 0
| 271.958 | 273.791 | 11.6655 | 34.1495 | 1499.1 | 1499.18 | 1027.2199 | 0
| 271.958 | 273.791 | 11.6648 | 34.1492 | 1499.1 | 1499.18 | 1027.2198 | 0
| 272.009 | 273.843 | 11.6628 | 34.1488 | 1499.09 | 1499.17 | 1027.2201 | 0
| 272.061 | 273.895 | 11.6611 | 34.1486 | 1499.09 | 1499.16 | 1027.2204 | 0
| 272.061 | 273.895 | 11.6599 | 34.1489 | 1499.08 | 1499.16 | 1027.2209 | 0
| 272.106 | 273.941 | 11.6586 | 34.1484 | 1499.08 | 1499.16 | 1027.221 | 0
| 272.158 | 273.993 | 11.6555 | 34.1472 | 1499.07 | 1499.14 | 1027.2208 | 0
| 272.209 | 274.045 | 11.6499 | 34.1469 | 1499.05 | 1499.13 | 1027.222 | 0
| 272.209 | 274.045 | 11.6435 | 34.1462 | 1499.03 | 1499.1 | 1027.2226 | 0
| 272.209 | 274.045 | 11.6371 | 34.1465 | 1499.01 | 1499.08 | 1027.2241 | 0
| 272.306 | 274.142 | 11.6343 | 34.1476 | 1499 | 1499.07 | 1027.2259 | 0
| 272.306 | 274.142 | 11.6343 | 34.1482 | 1499 | 1499.07 | 1027.2264 | 0
| 272.351 | 274.188 | 11.6345 | 34.1481 | 1499 | 1499.08 | 1027.2264 | 0
| 272.351 | 274.188 | 11.6326 | 34.1472 | 1498.99 | 1499.07 | 1027.2261 | 0
| 272.403 | 274.24 | 11.6275 | 34.1467 | 1498.98 | 1499.05 | 1027.2269 | 0
| 272.454 | 274.292 | 11.6229 | 34.1473 | 1498.96 | 1499.04 | 1027.2285 | 0
| 272.454 | 274.292 | 11.6201 | 34.1471 | 1498.95 | 1499.03 | 1027.2289 | 0
| 272.454 | 274.292 | 11.6169 | 34.1471 | 1498.94 | 1499.02 | 1027.2295 | 0
| 272.551 | 274.389 | 11.6137 | 34.1476 | 1498.93 | 1499.01 | 1027.2309 | 0
| 272.551 | 274.389 | 11.6125 | 34.1468 | 1498.93 | 1499 | 1027.2305 | 0
| 272.551 | 274.389 | 11.6097 | 34.1465 | 1498.92 | 1498.99 | 1027.2308 | 0
| 272.603 | 274.441 | 11.6063 | 34.1472 | 1498.91 | 1498.98 | 1027.2323 | 0
| 272.648 | 274.486 | 11.6056 | 34.1473 | 1498.9 | 1498.98 | 1027.2327 | 0
| 272.648 | 274.486 | 11.6059 | 34.1466 | 1498.9 | 1498.98 | 1027.2321 | 0
| 272.699 | 274.538 | 11.6024 | 34.1461 | 1498.89 | 1498.97 | 1027.2326 | 0
| 272.745 | 274.584 | 11.5981 | 34.1466 | 1498.88 | 1498.95 | 1027.234 | 0
| 272.745 | 274.584 | 11.5977 | 34.147 | 1498.88 | 1498.95 | 1027.2344 | 0
| 272.796 | 274.636 | 11.5986 | 34.1464 | 1498.88 | 1498.96 | 1027.234 | 0
| 272.796 | 274.636 | 11.5966 | 34.1462 | 1498.87 | 1498.95 | 1027.2342 | 0
| 272.848 | 274.688 | 11.5945 | 34.1467 | 1498.87 | 1498.94 | 1027.2352 | 0
| 272.848 | 274.688 | 11.5952 | 34.1463 | 1498.87 | 1498.95 | 1027.2347 | 0
| 272.945 | 274.785 | 11.5947 | 34.1459 | 1498.87 | 1498.95 | 1027.235 | 0
| 272.893 | 274.733 | 11.593 | 34.1459 | 1498.86 | 1498.94 | 1027.2351 | 0
| 272.996 | 274.837 | 11.5911 | 34.1454 | 1498.86 | 1498.93 | 1027.2355 | 0
| 272.996 | 274.837 | 11.5898 | 34.146 | 1498.85 | 1498.93 | 1027.2362 | 0
| 273.041 | 274.883 | 11.5901 | 34.1459 | 1498.85 | 1498.93 | 1027.2363 | 0
| 273.041 | 274.883 | 11.5901 | 34.1456 | 1498.85 | 1498.93 | 1027.2361 | 0
| 273.093 | 274.935 | 11.589 | 34.1454 | 1498.85 | 1498.93 | 1027.2364 | 0
| 273.144 | 274.987 | 11.5876 | 34.1457 | 1498.85 | 1498.92 | 1027.2371 | 0
| 273.144 | 274.987 | 11.5875 | 34.1452 | 1498.85 | 1498.92 | 1027.2368 | 0
| 273.19 | 275.032 | 11.5871 | 34.1452 | 1498.85 | 1498.92 | 1027.237 | 0
| 273.241 | 275.084 | 11.5864 | 34.1454 | 1498.84 | 1498.92 | 1027.2375 | 0
| 273.286 | 275.13 | 11.5861 | 34.1454 | 1498.84 | 1498.92 | 1027.2378 | 0
| 273.286 | 275.13 | 11.5856 | 34.1453 | 1498.84 | 1498.92 | 1027.2378 | 0
| 273.338 | 275.182 | 11.5853 | 34.1452 | 1498.84 | 1498.92 | 1027.238 | 0
| 273.338 | 275.182 | 11.5855 | 34.1453 | 1498.84 | 1498.92 | 1027.2381 | 0
| 273.435 | 275.279 | 11.5856 | 34.1453 | 1498.84 | 1498.92 | 1027.2385 | 0
| 273.435 | 275.279 | 11.5863 | 34.1449 | 1498.85 | 1498.92 | 1027.2381 | 0
| 273.435 | 275.279 | 11.5858 | 34.145 | 1498.85 | 1498.92 | 1027.2382 | 0
| 273.538 | 275.383 | 11.5863 | 34.1448 | 1498.85 | 1498.92 | 1027.2384 | 0
| 273.538 | 275.383 | 11.5863 | 34.1445 | 1498.85 | 1498.92 | 1027.2382 | 0
| 273.583 | 275.428 | 11.5856 | 34.1445 | 1498.85 | 1498.92 | 1027.2385 | 0
| 273.634 | 275.48 | 11.5849 | 34.1441 | 1498.84 | 1498.92 | 1027.2386 | 0
| 273.634 | 275.48 | 11.5849 | 34.1448 | 1498.85 | 1498.92 | 1027.2391 | 0
| 273.68 | 275.526 | 11.5853 | 34.1444 | 1498.85 | 1498.92 | 1027.239 | 0
| 273.783 | 275.63 | 11.5849 | 34.1445 | 1498.85 | 1498.92 | 1027.2395 | 0
| 273.783 | 275.63 | 11.5853 | 34.1446 | 1498.85 | 1498.93 | 1027.2396 | 0
| 273.783 | 275.63 | 11.5856 | 34.1441 | 1498.85 | 1498.93 | 1027.2391 | 0
| 273.88 | 275.727 | 11.5851 | 34.1438 | 1498.85 | 1498.93 | 1027.2394 | 0
| 273.88 | 275.727 | 11.584 | 34.1442 | 1498.85 | 1498.92 | 1027.2399 | 0
| 273.931 | 275.779 | 11.5834 | 34.1444 | 1498.84 | 1498.92 | 1027.2405 | 0
| 273.976 | 275.825 | 11.5836 | 34.1441 | 1498.85 | 1498.92 | 1027.2404 | 0
| 274.028 | 275.877 | 11.5834 | 34.1441 | 1498.85 | 1498.92 | 1027.2406 | 0
| 274.079 | 275.929 | 11.5836 | 34.1441 | 1498.85 | 1498.92 | 1027.2408 | 0
| 274.125 | 275.974 | 11.5836 | 34.1438 | 1498.85 | 1498.92 | 1027.2408 | 0
| 274.125 | 275.974 | 11.5834 | 34.1435 | 1498.85 | 1498.92 | 1027.2406 | 0
| 274.221 | 276.072 | 11.5831 | 34.1436 | 1498.85 | 1498.92 | 1027.2412 | 0
| 274.221 | 276.072 | 11.5824 | 34.1437 | 1498.84 | 1498.92 | 1027.2414 | 0
| 274.273 | 276.124 | 11.5819 | 34.1435 | 1498.84 | 1498.92 | 1027.2416 | 0
| 274.37 | 276.221 | 11.5823 | 34.1432 | 1498.85 | 1498.92 | 1027.2417 | 0
| 274.37 | 276.221 | 11.5821 | 34.1435 | 1498.85 | 1498.92 | 1027.2419 | 0
| 274.421 | 276.273 | 11.5819 | 34.1434 | 1498.85 | 1498.92 | 1027.2421 | 0
| 274.518 | 276.37 | 11.5821 | 34.1433 | 1498.85 | 1498.92 | 1027.2425 | 0
| 274.57 | 276.422 | 11.5823 | 34.1434 | 1498.85 | 1498.93 | 1027.2428 | 0
| 274.57 | 276.422 | 11.5823 | 34.1431 | 1498.85 | 1498.93 | 1027.2425 | 0
| 274.615 | 276.468 | 11.5823 | 34.1431 | 1498.85 | 1498.93 | 1027.2427 | 0
| 274.718 | 276.572 | 11.5823 | 34.143 | 1498.85 | 1498.93 | 1027.2431 | 0
| 274.763 | 276.617 | 11.5818 | 34.1428 | 1498.85 | 1498.93 | 1027.2433 | 0
| 274.763 | 276.617 | 11.5812 | 34.1429 | 1498.85 | 1498.93 | 1027.2434 | 0
| 274.866 | 276.721 | 11.5809 | 34.143 | 1498.85 | 1498.93 | 1027.2441 | 0
| 274.911 | 276.767 | 11.5806 | 34.1431 | 1498.85 | 1498.93 | 1027.2444 | 0
| 274.963 | 276.819 | 11.5804 | 34.1431 | 1498.85 | 1498.93 | 1027.2446 | 0
| 275.015 | 276.871 | 11.5801 | 34.1429 | 1498.85 | 1498.93 | 1027.2448 | 0
| 275.015 | 276.871 | 11.5793 | 34.1425 | 1498.85 | 1498.92 | 1027.2446 | 0
| 275.111 | 276.968 | 11.5786 | 34.1422 | 1498.84 | 1498.92 | 1027.2449 | 0
| 275.208 | 277.066 | 11.5781 | 34.1427 | 1498.84 | 1498.92 | 1027.2459 | 0
| 275.208 | 277.066 | 11.5784 | 34.1425 | 1498.85 | 1498.92 | 1027.2457 | 0
| 275.26 | 277.118 | 11.5784 | 34.1425 | 1498.85 | 1498.92 | 1027.2459 | 0
| 275.356 | 277.215 | 11.5782 | 34.1426 | 1498.85 | 1498.92 | 1027.2465 | 0
| 275.408 | 277.267 | 11.5775 | 34.1425 | 1498.85 | 1498.92 | 1027.2468 | 0
| 275.453 | 277.312 | 11.5771 | 34.1424 | 1498.85 | 1498.92 | 1027.247 | 0
| 275.453 | 277.312 | 11.5769 | 34.142 | 1498.84 | 1498.92 | 1027.2467 | 0
| 275.601 | 277.462 | 11.5754 | 34.1419 | 1498.84 | 1498.92 | 1027.2476 | 0
| 275.556 | 277.416 | 11.5745 | 34.1425 | 1498.84 | 1498.91 | 1027.248 | 0
| 275.698 | 277.559 | 11.5752 | 34.1424 | 1498.84 | 1498.92 | 1027.2484 | 0
| 275.698 | 277.559 | 11.5754 | 34.1424 | 1498.84 | 1498.92 | 1027.2484 | 0
| 275.801 | 277.663 | 11.5756 | 34.1422 | 1498.85 | 1498.92 | 1027.2487 | 0
| 275.846 | 277.709 | 11.575 | 34.142 | 1498.84 | 1498.92 | 1027.2488 | 0
| 275.846 | 277.709 | 11.5747 | 34.142 | 1498.84 | 1498.92 | 1027.2489 | 0
| 275.995 | 277.858 | 11.5735 | 34.1421 | 1498.84 | 1498.92 | 1027.2498 | 0
| 275.995 | 277.858 | 11.5734 | 34.1422 | 1498.84 | 1498.92 | 1027.25 | 0
| 276.046 | 277.91 | 11.574 | 34.142 | 1498.84 | 1498.92 | 1027.2499 | 0
| 276.092 | 277.956 | 11.5732 | 34.1412 | 1498.84 | 1498.92 | 1027.2496 | 0
| 276.195 | 278.06 | 11.5703 | 34.1397 | 1498.83 | 1498.91 | 1027.2495 | 0
| 276.24 | 278.105 | 11.5659 | 34.1408 | 1498.82 | 1498.89 | 1027.2514 | 0
| 276.291 | 278.157 | 11.5653 | 34.1418 | 1498.82 | 1498.89 | 1027.2525 | 0
| 276.388 | 278.255 | 11.5652 | 34.1414 | 1498.82 | 1498.9 | 1027.2527 | 0
| 276.388 | 278.255 | 11.5639 | 34.1413 | 1498.81 | 1498.89 | 1027.2528 | 0
| 276.44 | 278.306 | 11.5624 | 34.1414 | 1498.81 | 1498.89 | 1027.2534 | 0
| 276.537 | 278.404 | 11.5616 | 34.1413 | 1498.81 | 1498.88 | 1027.2539 | 0
| 276.537 | 278.404 | 11.5614 | 34.1417 | 1498.81 | 1498.88 | 1027.2543 | 0
| 276.588 | 278.456 | 11.5615 | 34.1418 | 1498.81 | 1498.89 | 1027.2545 | 0
| 276.685 | 278.553 | 11.5614 | 34.1411 | 1498.81 | 1498.89 | 1027.2545 | 0
| 276.736 | 278.605 | 11.561 | 34.1414 | 1498.81 | 1498.89 | 1027.255 | 0
| 276.782 | 278.651 | 11.5609 | 34.1414 | 1498.81 | 1498.89 | 1027.2553 | 0
| 276.833 | 278.703 | 11.5604 | 34.1413 | 1498.81 | 1498.89 | 1027.2555 | 0
| 276.885 | 278.755 | 11.559 | 34.1408 | 1498.8 | 1498.88 | 1027.2556 | 0
| 276.93 | 278.8 | 11.558 | 34.1407 | 1498.8 | 1498.88 | 1027.256 | 0
| 276.982 | 278.852 | 11.5584 | 34.1412 | 1498.8 | 1498.88 | 1027.2564 | 0
| 277.027 | 278.898 | 11.5582 | 34.1407 | 1498.8 | 1498.88 | 1027.2563 | 0
| 277.078 | 278.95 | 11.557 | 34.1402 | 1498.8 | 1498.88 | 1027.2564 | 0
| 277.175 | 279.047 | 11.5542 | 34.1393 | 1498.79 | 1498.87 | 1027.2567 | 0
| 277.175 | 279.047 | 11.5503 | 34.1396 | 1498.78 | 1498.85 | 1027.2577 | 0
| 277.227 | 279.099 | 11.5489 | 34.1405 | 1498.77 | 1498.85 | 1027.2589 | 0
| 277.323 | 279.197 | 11.5482 | 34.1406 | 1498.77 | 1498.85 | 1027.2595 | 0
| 277.323 | 279.197 | 11.5468 | 34.1399 | 1498.77 | 1498.85 | 1027.2592 | 0
| 277.375 | 279.249 | 11.5446 | 34.1398 | 1498.76 | 1498.84 | 1027.2598 | 0
| 277.427 | 279.301 | 11.542 | 34.1402 | 1498.75 | 1498.83 | 1027.2608 | 0
| 277.472 | 279.346 | 11.5402 | 34.1401 | 1498.75 | 1498.82 | 1027.2613 | 0
| 277.523 | 279.398 | 11.539 | 34.1402 | 1498.74 | 1498.82 | 1027.2619 | 0
| 277.568 | 279.443 | 11.5381 | 34.1404 | 1498.74 | 1498.82 | 1027.2624 | 0
| 277.568 | 279.443 | 11.5377 | 34.1404 | 1498.74 | 1498.82 | 1027.2624 | 0
| 277.672 | 279.547 | 11.5366 | 34.1405 | 1498.74 | 1498.82 | 1027.2631 | 0
| 277.717 | 279.593 | 11.5359 | 34.1401 | 1498.74 | 1498.81 | 1027.2632 | 0
| 277.717 | 279.593 | 11.5355 | 34.1404 | 1498.74 | 1498.81 | 1027.2635 | 0
| 277.768 | 279.645 | 11.5353 | 34.1405 | 1498.74 | 1498.81 | 1027.2638 | 0
| 277.82 | 279.697 | 11.5349 | 34.1405 | 1498.74 | 1498.81 | 1027.2642 | 0
| 277.865 | 279.742 | 11.5346 | 34.1401 | 1498.73 | 1498.81 | 1027.2642 | 0
| 277.917 | 279.794 | 11.5343 | 34.1409 | 1498.74 | 1498.81 | 1027.265 | 0
| 277.917 | 279.794 | 11.5343 | 34.1404 | 1498.73 | 1498.81 | 1027.2647 | 0
| 278.013 | 279.892 | 11.5344 | 34.1403 | 1498.74 | 1498.81 | 1027.2649 | 0
| 278.013 | 279.892 | 11.5345 | 34.1403 | 1498.74 | 1498.81 | 1027.265 | 0
| 278.059 | 279.937 | 11.5346 | 34.1404 | 1498.74 | 1498.82 | 1027.2652 | 0
| 278.065 | 279.944 | 11.5345 | 34.1406 | 1498.74 | 1498.82 | 1027.2655 | 0
| 278.162 | 280.041 | 11.5343 | 34.1402 | 1498.74 | 1498.82 | 1027.2656 | 0
| 278.162 | 280.041 | 11.5341 | 34.1398 | 1498.74 | 1498.81 | 1027.2654 | 0
| 278.213 | 280.093 | 11.5336 | 34.1403 | 1498.74 | 1498.81 | 1027.266 | 0
| 278.258 | 280.139 | 11.5338 | 34.1402 | 1498.74 | 1498.82 | 1027.2661 | 0
| 278.258 | 280.139 | 11.534 | 34.1399 | 1498.74 | 1498.82 | 1027.2658 | 0
| 278.31 | 280.191 | 11.5342 | 34.14 | 1498.74 | 1498.82 | 1027.2661 | 0
| 278.362 | 280.243 | 11.5343 | 34.1398 | 1498.74 | 1498.82 | 1027.2662 | 0
| 278.407 | 280.288 | 11.5335 | 34.14 | 1498.74 | 1498.82 | 1027.2667 | 0
| 278.458 | 280.34 | 11.5327 | 34.1396 | 1498.74 | 1498.81 | 1027.2667 | 0
| 278.458 | 280.34 | 11.5316 | 34.1397 | 1498.73 | 1498.81 | 1027.267 | 0
| 278.458 | 280.34 | 11.5305 | 34.1405 | 1498.73 | 1498.81 | 1027.2679 | 0
| 278.555 | 280.438 | 11.5308 | 34.1402 | 1498.73 | 1498.81 | 1027.268 | 0
| 278.555 | 280.438 | 11.531 | 34.1396 | 1498.73 | 1498.81 | 1027.2675 | 0
| 278.555 | 280.438 | 11.5298 | 34.1399 | 1498.73 | 1498.81 | 1027.268 | 0
| 278.652 | 280.535 | 11.5291 | 34.1401 | 1498.73 | 1498.81 | 1027.2687 | 0
| 278.652 | 280.535 | 11.5286 | 34.1395 | 1498.73 | 1498.8 | 1027.2683 | 0
| 278.652 | 280.535 | 11.5281 | 34.1392 | 1498.72 | 1498.8 | 1027.2682 | 0
| 278.703 | 280.587 | 11.5263 | 34.1393 | 1498.72 | 1498.8 | 1027.2688 | 0
| 278.755 | 280.639 | 11.5236 | 34.1386 | 1498.71 | 1498.79 | 1027.2691 | 0
| 278.755 | 280.639 | 11.5202 | 34.1389 | 1498.7 | 1498.78 | 1027.2699 | 0
| 278.8 | 280.684 | 11.5184 | 34.139 | 1498.69 | 1498.77 | 1027.2706 | 0
| 278.8 | 280.684 | 11.5176 | 34.1395 | 1498.69 | 1498.77 | 1027.2711 | 0
| 278.852 | 280.736 | 11.5162 | 34.1391 | 1498.69 | 1498.76 | 1027.2713 | 0
| 278.897 | 280.782 | 11.514 | 34.1383 | 1498.68 | 1498.76 | 1027.2713 | 0
| 278.903 | 280.788 | 11.5121 | 34.1394 | 1498.67 | 1498.75 | 1027.2726 | 0
| 278.949 | 280.834 | 11.51 | 34.1385 | 1498.66 | 1498.74 | 1027.2725 | 0
| 278.949 | 280.834 | 11.5065 | 34.138 | 1498.65 | 1498.73 | 1027.2727 | 0
| 279 | 280.886 | 11.5029 | 34.1389 | 1498.64 | 1498.72 | 1027.2743 | 0
| 279 | 280.886 | 11.5007 | 34.1389 | 1498.63 | 1498.71 | 1027.2747 | 0
| 279.045 | 280.931 | 11.4989 | 34.1392 | 1498.63 | 1498.71 | 1027.2755 | 0
| 279.045 | 280.931 | 11.4984 | 34.1392 | 1498.63 | 1498.71 | 1027.2756 | 0
| 279.097 | 280.983 | 11.4976 | 34.1398 | 1498.63 | 1498.7 | 1027.2765 | 0
| 279.148 | 281.035 | 11.4974 | 34.1392 | 1498.63 | 1498.7 | 1027.2763 | 0
| 279.148 | 281.035 | 11.4972 | 34.1393 | 1498.62 | 1498.7 | 1027.2764 | 0
| 279.148 | 281.035 | 11.4971 | 34.1392 | 1498.62 | 1498.7 | 1027.2764 | 0
| 279.239 | 281.126 | 11.4969 | 34.1394 | 1498.63 | 1498.7 | 1027.2769 | 0
| 279.194 | 281.081 | 11.4969 | 34.1389 | 1498.62 | 1498.7 | 1027.2764 | 0
| 279.245 | 281.133 | 11.4969 | 34.1392 | 1498.62 | 1498.7 | 1027.2768 | 0
| 279.297 | 281.185 | 11.4967 | 34.1391 | 1498.63 | 1498.7 | 1027.277 | 0
| 279.297 | 281.185 | 11.4965 | 34.1391 | 1498.62 | 1498.7 | 1027.277 | 0
| 279.297 | 281.185 | 11.4964 | 34.1389 | 1498.62 | 1498.7 | 1027.2769 | 0
| 279.342 | 281.23 | 11.4962 | 34.1388 | 1498.62 | 1498.7 | 1027.2771 | 0
| 279.394 | 281.282 | 11.4962 | 34.1387 | 1498.62 | 1498.7 | 1027.2772 | 0
| 279.445 | 281.334 | 11.4957 | 34.139 | 1498.62 | 1498.7 | 1027.2778 | 0
| 279.393 | 281.282 | 11.4959 | 34.1387 | 1498.62 | 1498.7 | 1027.2773 | 0
| 279.49 | 281.38 | 11.4956 | 34.1386 | 1498.62 | 1498.7 | 1027.2777 | 0
| 279.49 | 281.38 | 11.4952 | 34.1386 | 1498.62 | 1498.7 | 1027.2778 | 0
| 279.49 | 281.38 | 11.4949 | 34.139 | 1498.62 | 1498.7 | 1027.2781 | 0
| 279.542 | 281.432 | 11.4949 | 34.1389 | 1498.62 | 1498.7 | 1027.2783 | 0
| 279.587 | 281.477 | 11.4949 | 34.1385 | 1498.62 | 1498.7 | 1027.2782 | 0
| 279.587 | 281.477 | 11.4947 | 34.1384 | 1498.62 | 1498.7 | 1027.2781 | 0
| 279.639 | 281.529 | 11.4939 | 34.1382 | 1498.62 | 1498.7 | 1027.2784 | 0
| 279.639 | 281.529 | 11.493 | 34.1383 | 1498.62 | 1498.7 | 1027.2786 | 0
| 279.639 | 281.529 | 11.4919 | 34.1382 | 1498.61 | 1498.69 | 1027.2787 | 0
| 279.69 | 281.581 | 11.4907 | 34.1385 | 1498.61 | 1498.69 | 1027.2794 | 0
| 279.735 | 281.627 | 11.4895 | 34.1384 | 1498.61 | 1498.68 | 1027.2798 | 0
| 279.787 | 281.679 | 11.4882 | 34.138 | 1498.6 | 1498.68 | 1027.28 | 0
| 279.735 | 281.627 | 11.4871 | 34.138 | 1498.6 | 1498.68 | 1027.2799 | 0
| 279.838 | 281.73 | 11.4859 | 34.1387 | 1498.6 | 1498.67 | 1027.2812 | 0
| 279.838 | 281.73 | 11.4848 | 34.1382 | 1498.59 | 1498.67 | 1027.281 | 0
| 279.884 | 281.776 | 11.4836 | 34.1379 | 1498.59 | 1498.67 | 1027.2812 | 0
| 279.884 | 281.776 | 11.4821 | 34.1381 | 1498.58 | 1498.66 | 1027.2816 | 0
| 279.929 | 281.821 | 11.4809 | 34.1378 | 1498.58 | 1498.66 | 1027.2818 | 0
| 279.987 | 281.88 | 11.4789 | 34.1376 | 1498.57 | 1498.65 | 1027.2823 | 0
| 279.987 | 281.88 | 11.4762 | 34.1379 | 1498.56 | 1498.64 | 1027.2831 | 0
| 279.987 | 281.88 | 11.4742 | 34.1378 | 1498.56 | 1498.64 | 1027.2834 | 0
| 280.084 | 281.977 | 11.4729 | 34.138 | 1498.55 | 1498.63 | 1027.2842 | 0
| 280.077 | 281.971 | 11.471 | 34.138 | 1498.55 | 1498.63 | 1027.2845 | 0
| 280.084 | 281.977 | 11.4689 | 34.1377 | 1498.54 | 1498.62 | 1027.2848 | 0
| 280.129 | 282.023 | 11.4668 | 34.1378 | 1498.53 | 1498.61 | 1027.2854 | 0
| 280.18 | 282.075 | 11.4642 | 34.1375 | 1498.52 | 1498.6 | 1027.2859 | 0
| 280.18 | 282.075 | 11.4618 | 34.1374 | 1498.52 | 1498.59 | 1027.2863 | 0
| 280.225 | 282.12 | 11.4598 | 34.1373 | 1498.51 | 1498.59 | 1027.2868 | 0
| 280.277 | 282.172 | 11.458 | 34.1377 | 1498.5 | 1498.58 | 1027.2877 | 0
| 280.277 | 282.172 | 11.4561 | 34.1379 | 1498.5 | 1498.58 | 1027.2882 | 0
| 280.329 | 282.224 | 11.4546 | 34.1378 | 1498.49 | 1498.57 | 1027.2886 | 0
| 280.38 | 282.276 | 11.4541 | 34.1381 | 1498.49 | 1498.57 | 1027.2892 | 0
| 280.374 | 282.27 | 11.4536 | 34.138 | 1498.49 | 1498.57 | 1027.2892 | 0
| 280.38 | 282.276 | 11.4533 | 34.1379 | 1498.49 | 1498.57 | 1027.2892 | 0
| 280.477 | 282.374 | 11.4526 | 34.1378 | 1498.49 | 1498.57 | 1027.2897 | 0
| 280.477 | 282.374 | 11.4516 | 34.1378 | 1498.49 | 1498.56 | 1027.2899 | 0
| 280.522 | 282.419 | 11.4504 | 34.1376 | 1498.48 | 1498.56 | 1027.2901 | 0
| 280.522 | 282.419 | 11.4491 | 34.1375 | 1498.48 | 1498.56 | 1027.2903 | 0
| 280.625 | 282.523 | 11.4481 | 34.1378 | 1498.48 | 1498.56 | 1027.2912 | 0
| 280.574 | 282.471 | 11.4474 | 34.1376 | 1498.47 | 1498.55 | 1027.2909 | 0
| 280.67 | 282.569 | 11.4469 | 34.1378 | 1498.47 | 1498.55 | 1027.2916 | 0
| 280.67 | 282.569 | 11.4462 | 34.1379 | 1498.47 | 1498.55 | 1027.2918 | 0
| 280.722 | 282.621 | 11.4457 | 34.1379 | 1498.47 | 1498.55 | 1027.2921 | 0
| 280.625 | 282.523 | 11.4452 | 34.1379 | 1498.47 | 1498.55 | 1027.2918 | 0
| 280.922 | 282.822 | 11.4451 | 34.1377 | 1498.47 | 1498.55 | 1027.2931 | 0
| 280.774 | 282.673 | 11.4449 | 34.1377 | 1498.47 | 1498.55 | 1027.2924 | 0
| 280.864 | 282.764 | 11.4442 | 34.1376 | 1498.47 | 1498.55 | 1027.2929 | 0
| 280.87 | 282.77 | 11.444 | 34.1374 | 1498.47 | 1498.54 | 1027.2928 | 0
| 280.922 | 282.822 | 11.4436 | 34.1373 | 1498.46 | 1498.54 | 1027.293 | 0
| 280.967 | 282.868 | 11.4429 | 34.1375 | 1498.46 | 1498.54 | 1027.2935 | 0
| 280.967 | 282.868 | 11.4425 | 34.1371 | 1498.46 | 1498.54 | 1027.2933 | 0
| 281.012 | 282.913 | 11.4417 | 34.1373 | 1498.46 | 1498.54 | 1027.2938 | 0
| 281.064 | 282.965 | 11.4412 | 34.1375 | 1498.46 | 1498.54 | 1027.2942 | 0
| 281.115 | 283.017 | 11.441 | 34.1373 | 1498.46 | 1498.54 | 1027.2944 | 0
| 281.115 | 283.017 | 11.4408 | 34.1372 | 1498.46 | 1498.54 | 1027.2943 | 0
| 281.161 | 283.062 | 11.4405 | 34.1373 | 1498.46 | 1498.54 | 1027.2946 | 0
| 281.167 | 283.069 | 11.4404 | 34.1373 | 1498.46 | 1498.54 | 1027.2947 | 0
| 281.264 | 283.166 | 11.4402 | 34.1373 | 1498.46 | 1498.54 | 1027.2952 | 0
| 281.264 | 283.166 | 11.44 | 34.1373 | 1498.46 | 1498.54 | 1027.2952 | 0
| 281.264 | 283.166 | 11.4395 | 34.1372 | 1498.46 | 1498.54 | 1027.2952 | 0
| 281.361 | 283.264 | 11.4392 | 34.1371 | 1498.46 | 1498.54 | 1027.2956 | 0
| 281.361 | 283.264 | 11.4387 | 34.1371 | 1498.45 | 1498.53 | 1027.2958 | 0
| 281.412 | 283.316 | 11.4382 | 34.137 | 1498.45 | 1498.53 | 1027.296 | 0
| 281.464 | 283.368 | 11.4375 | 34.137 | 1498.45 | 1498.53 | 1027.2963 | 0
| 281.457 | 283.361 | 11.4374 | 34.1368 | 1498.45 | 1498.53 | 1027.2962 | 0
| 281.56 | 283.465 | 11.4367 | 34.137 | 1498.45 | 1498.53 | 1027.2969 | 0
| 281.56 | 283.465 | 11.4365 | 34.1372 | 1498.45 | 1498.53 | 1027.2971 | 0
| 281.606 | 283.511 | 11.4365 | 34.1371 | 1498.45 | 1498.53 | 1027.2973 | 0
| 281.606 | 283.511 | 11.436 | 34.1366 | 1498.45 | 1498.53 | 1027.297 | 0
| 281.657 | 283.563 | 11.435 | 34.1366 | 1498.45 | 1498.53 | 1027.2974 | 0
| 281.709 | 283.615 | 11.4343 | 34.1367 | 1498.44 | 1498.52 | 1027.2979 | 0
| 281.754 | 283.66 | 11.4335 | 34.1367 | 1498.44 | 1498.52 | 1027.2982 | 0
| 281.754 | 283.66 | 11.433 | 34.1371 | 1498.44 | 1498.52 | 1027.2986 | 0
| 281.806 | 283.712 | 11.4325 | 34.1371 | 1498.44 | 1498.52 | 1027.299 | 0
| 281.857 | 283.764 | 11.4323 | 34.1365 | 1498.44 | 1498.52 | 1027.2988 | 0
| 281.902 | 283.81 | 11.4318 | 34.1367 | 1498.44 | 1498.52 | 1027.2992 | 0
| 281.896 | 283.803 | 11.4316 | 34.1367 | 1498.44 | 1498.52 | 1027.2992 | 0
| 281.954 | 283.862 | 11.4312 | 34.1369 | 1498.44 | 1498.52 | 1027.2997 | 0
| 282.005 | 283.914 | 11.431 | 34.1366 | 1498.44 | 1498.52 | 1027.2997 | 0
| 282.051 | 283.959 | 11.4306 | 34.1366 | 1498.44 | 1498.52 | 1027.3 | 0
| 282.044 | 283.953 | 11.4301 | 34.1365 | 1498.44 | 1498.51 | 1027.3 | 0
| 282.102 | 284.011 | 11.4298 | 34.1365 | 1498.44 | 1498.51 | 1027.3003 | 0
| 282.147 | 284.057 | 11.4297 | 34.1365 | 1498.44 | 1498.51 | 1027.3005 | 0
| 282.199 | 284.109 | 11.4293 | 34.1367 | 1498.44 | 1498.51 | 1027.301 | 0
| 282.193 | 284.102 | 11.4288 | 34.1364 | 1498.43 | 1498.51 | 1027.3008 | 0
| 282.251 | 284.161 | 11.4283 | 34.1365 | 1498.43 | 1498.51 | 1027.3013 | 0
| 282.296 | 284.206 | 11.428 | 34.1363 | 1498.43 | 1498.51 | 1027.3014 | 0
| 282.347 | 284.258 | 11.4273 | 34.1368 | 1498.43 | 1498.51 | 1027.3021 | 0
| 282.341 | 284.251 | 11.4271 | 34.1364 | 1498.43 | 1498.51 | 1027.3018 | 0
| 282.399 | 284.31 | 11.4265 | 34.1366 | 1498.43 | 1498.51 | 1027.3024 | 0
| 282.496 | 284.407 | 11.4263 | 34.1362 | 1498.43 | 1498.51 | 1027.3026 | 0
| 282.496 | 284.407 | 11.4255 | 34.1366 | 1498.43 | 1498.51 | 1027.303 | 0
| 282.489 | 284.401 | 11.4249 | 34.1365 | 1498.42 | 1498.5 | 1027.303 | 0
| 282.592 | 284.505 | 11.4244 | 34.1359 | 1498.42 | 1498.5 | 1027.3031 | 0
| 282.592 | 284.505 | 11.4236 | 34.1364 | 1498.42 | 1498.5 | 1027.3037 | 0
| 282.644 | 284.557 | 11.4234 | 34.136 | 1498.42 | 1498.5 | 1027.3035 | 0
| 282.689 | 284.602 | 11.4226 | 34.1364 | 1498.42 | 1498.5 | 1027.3042 | 0
| 282.741 | 284.654 | 11.4225 | 34.1362 | 1498.42 | 1498.5 | 1027.3044 | 0
| 282.792 | 284.706 | 11.4221 | 34.1363 | 1498.42 | 1498.5 | 1027.3047 | 0
| 282.837 | 284.752 | 11.4218 | 34.1361 | 1498.42 | 1498.5 | 1027.3049 | 0
| 282.831 | 284.745 | 11.4213 | 34.1362 | 1498.42 | 1498.5 | 1027.305 | 0
| 282.889 | 284.804 | 11.4208 | 34.136 | 1498.42 | 1498.5 | 1027.3052 | 0
| 282.941 | 284.856 | 11.4204 | 34.1357 | 1498.42 | 1498.5 | 1027.3052 | 0
| 282.979 | 284.895 | 11.4196 | 34.1363 | 1498.41 | 1498.49 | 1027.3061 | 0
| 283.037 | 284.953 | 11.4194 | 34.1361 | 1498.41 | 1498.49 | 1027.3062 | 0
| 283.083 | 284.999 | 11.4189 | 34.1363 | 1498.41 | 1498.49 | 1027.3066 | 0
| 283.134 | 285.051 | 11.4187 | 34.1362 | 1498.41 | 1498.49 | 1027.3068 | 0
| 283.128 | 285.044 | 11.4186 | 34.136 | 1498.41 | 1498.49 | 1027.3067 | 0
| 283.231 | 285.148 | 11.4181 | 34.136 | 1498.41 | 1498.49 | 1027.3072 | 0
| 283.282 | 285.2 | 11.4181 | 34.1357 | 1498.41 | 1498.49 | 1027.3072 | 0
| 283.334 | 285.252 | 11.4178 | 34.1357 | 1498.41 | 1498.49 | 1027.3075 | 0
| 283.328 | 285.246 | 11.4174 | 34.1359 | 1498.41 | 1498.49 | 1027.3077 | 0
| 283.431 | 285.35 | 11.4169 | 34.136 | 1498.41 | 1498.49 | 1027.3084 | 0
| 283.431 | 285.35 | 11.4166 | 34.1361 | 1498.41 | 1498.49 | 1027.3085 | 0
| 283.521 | 285.441 | 11.4162 | 34.136 | 1498.41 | 1498.49 | 1027.3089 | 0
| 283.528 | 285.447 | 11.4155 | 34.1357 | 1498.41 | 1498.49 | 1027.3088 | 0
| 283.624 | 285.545 | 11.4142 | 34.1352 | 1498.4 | 1498.48 | 1027.3091 | 0
| 283.676 | 285.597 | 11.4115 | 34.1346 | 1498.4 | 1498.48 | 1027.3094 | 0
| 283.669 | 285.59 | 11.408 | 34.1348 | 1498.38 | 1498.46 | 1027.3102 | 0
| 283.773 | 285.694 | 11.4046 | 34.1347 | 1498.37 | 1498.45 | 1027.3112 | 0
| 283.824 | 285.746 | 11.4013 | 34.1346 | 1498.36 | 1498.44 | 1027.3119 | 0
| 283.818 | 285.739 | 11.3985 | 34.1349 | 1498.35 | 1498.43 | 1027.3127 | 0
| 283.921 | 285.843 | 11.395 | 34.1344 | 1498.34 | 1498.42 | 1027.3134 | 0
| 283.973 | 285.895 | 11.3911 | 34.1343 | 1498.33 | 1498.41 | 1027.3143 | 0
| 284.018 | 285.941 | 11.3875 | 34.1346 | 1498.32 | 1498.4 | 1027.3155 | 0
| 284.069 | 285.993 | 11.3846 | 34.1352 | 1498.31 | 1498.39 | 1027.3167 | 0
| 284.121 | 286.045 | 11.3829 | 34.1355 | 1498.3 | 1498.38 | 1027.3175 | 0
| 284.166 | 286.09 | 11.382 | 34.1356 | 1498.3 | 1498.38 | 1027.3179 | 0
| 284.211 | 286.136 | 11.3809 | 34.1362 | 1498.3 | 1498.38 | 1027.3189 | 0
| 284.314 | 286.24 | 11.3804 | 34.1363 | 1498.3 | 1498.38 | 1027.3194 | 0
| 284.314 | 286.24 | 11.3795 | 34.1359 | 1498.3 | 1498.38 | 1027.3194 | 0
| 284.411 | 286.337 | 11.3791 | 34.1358 | 1498.3 | 1498.38 | 1027.3198 | 0
| 284.463 | 286.389 | 11.3786 | 34.1359 | 1498.29 | 1498.38 | 1027.3202 | 0
| 284.514 | 286.441 | 11.378 | 34.1353 | 1498.29 | 1498.37 | 1027.3201 | 0
| 284.553 | 286.48 | 11.3762 | 34.1349 | 1498.29 | 1498.37 | 1027.3202 | 0
| 284.663 | 286.591 | 11.3732 | 34.1345 | 1498.28 | 1498.36 | 1027.321 | 0
| 284.663 | 286.591 | 11.3706 | 34.1345 | 1498.27 | 1498.35 | 1027.3215 | 0
| 284.753 | 286.682 | 11.368 | 34.1344 | 1498.26 | 1498.34 | 1027.3223 | 0
| 284.811 | 286.74 | 11.3654 | 34.1347 | 1498.25 | 1498.33 | 1027.3233 | 0
| 284.856 | 286.786 | 11.3637 | 34.1347 | 1498.25 | 1498.33 | 1027.3238 | 0
| 284.908 | 286.838 | 11.3613 | 34.1337 | 1498.24 | 1498.32 | 1027.3238 | 0
| 284.947 | 286.877 | 11.3563 | 34.1329 | 1498.22 | 1498.3 | 1027.3243 | 0
| 285.005 | 286.935 | 11.3511 | 34.1325 | 1498.2 | 1498.28 | 1027.3252 | 0
| 285.108 | 287.039 | 11.3461 | 34.1334 | 1498.19 | 1498.27 | 1027.3273 | 0
| 285.146 | 287.078 | 11.3425 | 34.1331 | 1498.18 | 1498.26 | 1027.3279 | 0
| 285.153 | 287.085 | 11.3379 | 34.1337 | 1498.16 | 1498.24 | 1027.3293 | 0
| 285.25 | 287.182 | 11.3348 | 34.1343 | 1498.15 | 1498.23 | 1027.3307 | 0
| 285.295 | 287.228 | 11.3329 | 34.135 | 1498.15 | 1498.23 | 1027.3318 | 0
| 285.353 | 287.286 | 11.3326 | 34.1351 | 1498.15 | 1498.23 | 1027.3323 | 0
| 285.45 | 287.383 | 11.3324 | 34.1353 | 1498.15 | 1498.23 | 1027.3329 | 0
| 285.443 | 287.377 | 11.3321 | 34.1347 | 1498.15 | 1498.23 | 1027.3324 | 0
| 285.546 | 287.481 | 11.3309 | 34.1344 | 1498.14 | 1498.23 | 1027.3329 | 0
| 285.598 | 287.533 | 11.3291 | 34.1346 | 1498.14 | 1498.22 | 1027.3336 | 0
| 285.637 | 287.572 | 11.3279 | 34.1349 | 1498.14 | 1498.22 | 1027.3342 | 0
| 285.695 | 287.63 | 11.3274 | 34.1348 | 1498.13 | 1498.22 | 1027.3345 | 0
| 285.695 | 287.63 | 11.3269 | 34.1343 | 1498.13 | 1498.21 | 1027.3342 | 0
| 285.837 | 287.773 | 11.3252 | 34.1342 | 1498.13 | 1498.21 | 1027.3351 | 0
| 285.843 | 287.78 | 11.3247 | 34.1347 | 1498.13 | 1498.21 | 1027.3356 | 0
| 285.94 | 287.877 | 11.3245 | 34.1349 | 1498.13 | 1498.21 | 1027.3362 | 0
| 285.933 | 287.871 | 11.3242 | 34.1351 | 1498.13 | 1498.21 | 1027.3364 | 0
| 285.991 | 287.929 | 11.3242 | 34.1346 | 1498.13 | 1498.21 | 1027.3363 | 0
| 286.082 | 288.02 | 11.3234 | 34.1343 | 1498.13 | 1498.21 | 1027.3367 | 0
| 286.14 | 288.079 | 11.3227 | 34.1347 | 1498.13 | 1498.21 | 1027.3373 | 0
| 286.14 | 288.079 | 11.3225 | 34.1346 | 1498.12 | 1498.21 | 1027.3373 | 0
| 286.23 | 288.17 | 11.3229 | 34.1344 | 1498.13 | 1498.21 | 1027.3374 | 0
| 286.288 | 288.228 | 11.3214 | 34.1344 | 1498.12 | 1498.2 | 1027.338 | 0
| 286.333 | 288.274 | 11.3201 | 34.134 | 1498.12 | 1498.2 | 1027.3382 | 0
| 286.327 | 288.267 | 11.3194 | 34.1346 | 1498.12 | 1498.2 | 1027.3387 | 0
| 286.436 | 288.378 | 11.3185 | 34.1341 | 1498.12 | 1498.2 | 1027.339 | 0
| 286.482 | 288.423 | 11.3174 | 34.1335 | 1498.11 | 1498.19 | 1027.3389 | 0
| 286.527 | 288.469 | 11.3164 | 34.1341 | 1498.11 | 1498.19 | 1027.3398 | 0
| 286.585 | 288.527 | 11.3156 | 34.1337 | 1498.11 | 1498.19 | 1027.3399 | 0
| 286.63 | 288.573 | 11.3141 | 34.1336 | 1498.1 | 1498.18 | 1027.3403 | 0
| 286.675 | 288.618 | 11.3122 | 34.1331 | 1498.1 | 1498.18 | 1027.3405 | 0
| 286.733 | 288.677 | 11.3099 | 34.1328 | 1498.09 | 1498.17 | 1027.341 | 0
| 286.772 | 288.716 | 11.3077 | 34.1333 | 1498.08 | 1498.16 | 1027.3419 | 0
| 286.778 | 288.722 | 11.3055 | 34.1332 | 1498.07 | 1498.16 | 1027.3423 | 0
| 286.778 | 288.722 | 11.304 | 34.133 | 1498.07 | 1498.15 | 1027.3424 | 0
| 286.965 | 288.911 | 11.3027 | 34.1331 | 1498.07 | 1498.15 | 1027.3436 | 0
| 286.927 | 288.872 | 11.3015 | 34.1332 | 1498.06 | 1498.14 | 1027.3437 | 0
| 286.978 | 288.924 | 11.2997 | 34.1331 | 1498.06 | 1498.14 | 1027.3442 | 0
| 287.069 | 289.015 | 11.2983 | 34.1328 | 1498.05 | 1498.14 | 1027.3446 | 0
| 287.075 | 289.021 | 11.297 | 34.1329 | 1498.05 | 1498.13 | 1027.345 | 0
| 287.114 | 289.06 | 11.2954 | 34.1325 | 1498.04 | 1498.13 | 1027.3452 | 0
| 287.172 | 289.119 | 11.2935 | 34.1328 | 1498.04 | 1498.12 | 1027.346 | 0
| 287.172 | 289.118 | 11.2921 | 34.1326 | 1498.03 | 1498.11 | 1027.3461 | 0
| 287.262 | 289.209 | 11.2906 | 34.1325 | 1498.03 | 1498.11 | 1027.3467 | 0
| 287.275 | 289.222 | 11.2891 | 34.1328 | 1498.02 | 1498.11 | 1027.3473 | 0
| 287.32 | 289.268 | 11.2878 | 34.1329 | 1498.02 | 1498.1 | 1027.3478 | 0
| 287.359 | 289.307 | 11.2867 | 34.1326 | 1498.02 | 1498.1 | 1027.348 | 0
| 287.417 | 289.365 | 11.2848 | 34.1326 | 1498.01 | 1498.09 | 1027.3486 | 0
| 287.41 | 289.359 | 11.282 | 34.1321 | 1498 | 1498.08 | 1027.3487 | 0
| 287.468 | 289.417 | 11.2789 | 34.1323 | 1497.99 | 1498.07 | 1027.3497 | 0
| 287.52 | 289.469 | 11.2765 | 34.1326 | 1497.98 | 1498.07 | 1027.3507 | 0
| 287.559 | 289.508 | 11.275 | 34.1327 | 1497.98 | 1498.06 | 1027.3511 | 0
| 287.565 | 289.515 | 11.274 | 34.1326 | 1497.98 | 1498.06 | 1027.3513 | 0
| 287.61 | 289.56 | 11.273 | 34.1323 | 1497.97 | 1498.06 | 1027.3514 | 0
| 287.668 | 289.619 | 11.2716 | 34.1329 | 1497.97 | 1498.05 | 1027.3524 | 0
| 287.714 | 289.664 | 11.2705 | 34.1323 | 1497.97 | 1498.05 | 1027.3524 | 0
| 287.707 | 289.658 | 11.2689 | 34.1328 | 1497.96 | 1498.04 | 1027.353 | 0
| 287.765 | 289.716 | 11.2676 | 34.1325 | 1497.96 | 1498.04 | 1027.3533 | 0
| 287.817 | 289.768 | 11.2662 | 34.1323 | 1497.95 | 1498.04 | 1027.3537 | 0
| 287.804 | 289.755 | 11.2647 | 34.1328 | 1497.95 | 1498.03 | 1027.3542 | 0
| 287.914 | 289.866 | 11.2633 | 34.1324 | 1497.94 | 1498.03 | 1027.3547 | 0
| 287.855 | 289.807 | 11.2616 | 34.1324 | 1497.94 | 1498.02 | 1027.3548 | 0
| 287.959 | 289.911 | 11.2605 | 34.132 | 1497.93 | 1498.02 | 1027.3552 | 0
| 287.959 | 289.911 | 11.2593 | 34.1324 | 1497.93 | 1498.01 | 1027.3556 | 0
| 287.952 | 289.905 | 11.2581 | 34.1324 | 1497.93 | 1498.01 | 1027.3558 | 0
| 288.062 | 290.015 | 11.2572 | 34.1324 | 1497.93 | 1498.01 | 1027.3565 | 0
| 288.049 | 290.002 | 11.2559 | 34.1323 | 1497.92 | 1498 | 1027.3567 | 0
| 288.062 | 290.015 | 11.2541 | 34.1316 | 1497.91 | 1498 | 1027.3565 | 0
| 288.159 | 290.113 | 11.2508 | 34.1313 | 1497.9 | 1497.99 | 1027.3573 | 0
| 288.146 | 290.1 | 11.2463 | 34.1314 | 1497.89 | 1497.97 | 1027.3582 | 0
| 288.21 | 290.165 | 11.2421 | 34.1311 | 1497.87 | 1497.96 | 1027.359 | 0
| 288.197 | 290.152 | 11.2382 | 34.1316 | 1497.86 | 1497.94 | 1027.3601 | 0
| 288.21 | 290.165 | 11.2346 | 34.1313 | 1497.85 | 1497.93 | 1027.3605 | 0
| 288.307 | 290.262 | 11.2312 | 34.1313 | 1497.84 | 1497.92 | 1027.3617 | 0
| 288.294 | 290.249 | 11.2283 | 34.1313 | 1497.83 | 1497.91 | 1027.3621 | 0
| 288.307 | 290.262 | 11.2261 | 34.1317 | 1497.82 | 1497.9 | 1027.3629 | 0
| 288.397 | 290.353 | 11.2243 | 34.1321 | 1497.82 | 1497.9 | 1027.3639 | 0
| 288.404 | 290.36 | 11.223 | 34.1319 | 1497.81 | 1497.89 | 1027.3641 | 0
| 288.397 | 290.353 | 11.2218 | 34.1319 | 1497.81 | 1497.89 | 1027.3643 | 0
| 288.455 | 290.412 | 11.2204 | 34.1314 | 1497.8 | 1497.88 | 1027.3644 | 0
| 288.501 | 290.457 | 11.2186 | 34.1318 | 1497.8 | 1497.88 | 1027.3653 | 0
| 288.494 | 290.451 | 11.2171 | 34.1312 | 1497.79 | 1497.87 | 1027.365 | 0
| 288.552 | 290.509 | 11.2156 | 34.1318 | 1497.79 | 1497.87 | 1027.366 | 0
| 288.546 | 290.503 | 11.2148 | 34.1317 | 1497.78 | 1497.87 | 1027.3661 | 0
| 288.604 | 290.561 | 11.2139 | 34.1316 | 1497.78 | 1497.86 | 1027.3665 | 0
| 288.604 | 290.561 | 11.2127 | 34.1318 | 1497.78 | 1497.86 | 1027.3668 | 0
| 288.642 | 290.6 | 11.2118 | 34.1317 | 1497.78 | 1497.86 | 1027.3671 | 0
| 288.7 | 290.659 | 11.2103 | 34.1318 | 1497.77 | 1497.85 | 1027.3677 | 0
| 288.688 | 290.646 | 11.2089 | 34.1315 | 1497.77 | 1497.85 | 1027.3677 | 0
| 288.752 | 290.711 | 11.2074 | 34.1317 | 1497.76 | 1497.84 | 1027.3684 | 0
| 288.797 | 290.756 | 11.2064 | 34.1316 | 1497.76 | 1497.84 | 1027.3687 | 0
| 288.791 | 290.75 | 11.2054 | 34.1315 | 1497.76 | 1497.84 | 1027.3688 | 0
| 288.797 | 290.756 | 11.2042 | 34.1311 | 1497.75 | 1497.83 | 1027.3688 | 0
| 288.836 | 290.795 | 11.2022 | 34.1308 | 1497.74 | 1497.83 | 1027.3691 | 0
| 288.9 | 290.86 | 11.2003 | 34.1309 | 1497.74 | 1497.82 | 1027.3698 | 0
| 288.888 | 290.847 | 11.1991 | 34.1315 | 1497.73 | 1497.82 | 1027.3704 | 0
| 288.946 | 290.906 | 11.1983 | 34.1311 | 1497.73 | 1497.82 | 1027.3705 | 0
| 288.997 | 290.958 | 11.1978 | 34.1313 | 1497.73 | 1497.81 | 1027.371 | 0
| 288.984 | 290.945 | 11.1967 | 34.1316 | 1497.73 | 1497.81 | 1027.3714 | 0
| 288.997 | 290.958 | 11.1963 | 34.1311 | 1497.73 | 1497.81 | 1027.3711 | 0
| 289.081 | 291.042 | 11.1956 | 34.1313 | 1497.73 | 1497.81 | 1027.3718 | 0
| 289.042 | 291.003 | 11.1951 | 34.1314 | 1497.72 | 1497.81 | 1027.3718 | 0
| 289.133 | 291.094 | 11.1942 | 34.1313 | 1497.72 | 1497.8 | 1027.3723 | 0
| 289.146 | 291.107 | 11.1933 | 34.1309 | 1497.72 | 1497.8 | 1027.3722 | 0
| 289.191 | 291.153 | 11.1925 | 34.1309 | 1497.72 | 1497.8 | 1027.3726 | 0
| 289.229 | 291.192 | 11.1917 | 34.131 | 1497.71 | 1497.8 | 1027.373 | 0
| 289.242 | 291.205 | 11.1901 | 34.1309 | 1497.71 | 1497.79 | 1027.3733 | 0
| 289.281 | 291.243 | 11.1888 | 34.1307 | 1497.7 | 1497.79 | 1027.3735 | 0
| 289.294 | 291.256 | 11.1875 | 34.1308 | 1497.7 | 1497.78 | 1027.3739 | 0
| 289.378 | 291.341 | 11.1866 | 34.1308 | 1497.7 | 1497.78 | 1027.3745 | 0
| 289.339 | 291.302 | 11.1856 | 34.1308 | 1497.69 | 1497.78 | 1027.3745 | 0
| 289.442 | 291.406 | 11.1846 | 34.131 | 1497.69 | 1497.78 | 1027.3753 | 0
| 289.481 | 291.445 | 11.1838 | 34.1308 | 1497.69 | 1497.77 | 1027.3754 | 0
| 289.487 | 291.451 | 11.1823 | 34.1305 | 1497.68 | 1497.77 | 1027.3755 | 0
| 289.481 | 291.445 | 11.1812 | 34.1305 | 1497.68 | 1497.76 | 1027.3756 | 0
| 289.584 | 291.549 | 11.1799 | 34.1306 | 1497.68 | 1497.76 | 1027.3765 | 0
| 289.578 | 291.542 | 11.1786 | 34.1304 | 1497.67 | 1497.76 | 1027.3766 | 0
| 289.584 | 291.549 | 11.1774 | 34.1305 | 1497.67 | 1497.75 | 1027.3769 | 0
| 289.674 | 291.64 | 11.1763 | 34.1306 | 1497.67 | 1497.75 | 1027.3775 | 0
| 289.687 | 291.653 | 11.175 | 34.1303 | 1497.66 | 1497.75 | 1027.3776 | 0
| 289.687 | 291.653 | 11.1735 | 34.1303 | 1497.66 | 1497.74 | 1027.3779 | 0
| 289.771 | 291.737 | 11.1722 | 34.13 | 1497.65 | 1497.74 | 1027.3782 | 0
| 289.784 | 291.75 | 11.17 | 34.13 | 1497.65 | 1497.73 | 1027.3787 | 0
| 289.823 | 291.789 | 11.168 | 34.1303 | 1497.64 | 1497.72 | 1027.3795 | 0
| 289.836 | 291.802 | 11.1662 | 34.1301 | 1497.63 | 1497.72 | 1027.3798 | 0
| 289.874 | 291.841 | 11.1647 | 34.13 | 1497.63 | 1497.71 | 1027.3802 | 0
| 289.932 | 291.9 | 11.1633 | 34.1301 | 1497.62 | 1497.71 | 1027.3807 | 0
| 289.92 | 291.887 | 11.1623 | 34.13 | 1497.62 | 1497.7 | 1027.3808 | 0
| 289.984 | 291.952 | 11.1613 | 34.1302 | 1497.62 | 1497.7 | 1027.3814 | 0
| 290.029 | 291.997 | 11.1605 | 34.1301 | 1497.62 | 1497.7 | 1027.3817 | 0
| 290.016 | 291.984 | 11.1595 | 34.13 | 1497.61 | 1497.7 | 1027.3818 | 0
| 290.081 | 292.049 | 11.159 | 34.1299 | 1497.61 | 1497.7 | 1027.3821 | 0
| 290.12 | 292.088 | 11.1583 | 34.1302 | 1497.61 | 1497.69 | 1027.3826 | 0
| 290.178 | 292.147 | 11.158 | 34.1303 | 1497.61 | 1497.69 | 1027.383 | 0
| 290.165 | 292.134 | 11.1576 | 34.1301 | 1497.61 | 1497.69 | 1027.3829 | 0
| 290.178 | 292.147 | 11.1573 | 34.1303 | 1497.61 | 1497.69 | 1027.3831 | 0
| 290.268 | 292.238 | 11.1571 | 34.13 | 1497.61 | 1497.69 | 1027.3833 | 0
| 290.274 | 292.244 | 11.156 | 34.1291 | 1497.6 | 1497.69 | 1027.3829 | 0
| 290.326 | 292.296 | 11.1539 | 34.1294 | 1497.6 | 1497.68 | 1027.3837 | 0
| 290.313 | 292.283 | 11.1523 | 34.1298 | 1497.59 | 1497.68 | 1027.3843 | 0
| 290.423 | 292.394 | 11.152 | 34.1298 | 1497.59 | 1497.68 | 1027.3849 | 0
| 290.416 | 292.387 | 11.1514 | 34.1301 | 1497.59 | 1497.67 | 1027.3851 | 0
| 290.423 | 292.394 | 11.1513 | 34.1294 | 1497.59 | 1497.67 | 1027.3846 | 0
| 290.513 | 292.485 | 11.1499 | 34.1293 | 1497.59 | 1497.67 | 1027.3853 | 0
| 290.526 | 292.498 | 11.1477 | 34.1295 | 1497.58 | 1497.66 | 1027.3859 | 0
| 290.513 | 292.485 | 11.1452 | 34.1289 | 1497.57 | 1497.65 | 1027.3858 | 0
| 290.623 | 292.595 | 11.1421 | 34.1284 | 1497.56 | 1497.64 | 1027.3865 | 0
| 290.61 | 292.582 | 11.1397 | 34.1287 | 1497.55 | 1497.64 | 1027.3871 | 0
| 290.668 | 292.641 | 11.1377 | 34.1292 | 1497.55 | 1497.63 | 1027.3881 | 0
| 290.661 | 292.634 | 11.1362 | 34.1287 | 1497.54 | 1497.62 | 1027.388 | 0
| 290.719 | 292.693 | 11.1349 | 34.1289 | 1497.54 | 1497.62 | 1027.3887 | 0
| 290.758 | 292.732 | 11.1324 | 34.1289 | 1497.53 | 1497.61 | 1027.3893 | 0
| 290.771 | 292.745 | 11.1302 | 34.1286 | 1497.52 | 1497.6 | 1027.3895 | 0
| 290.816 | 292.79 | 11.1277 | 34.1286 | 1497.51 | 1497.6 | 1027.3902 | 0
| 290.855 | 292.829 | 11.1254 | 34.1282 | 1497.5 | 1497.59 | 1027.3905 | 0
| 290.868 | 292.842 | 11.1229 | 34.1284 | 1497.5 | 1497.58 | 1027.3912 | 0
| 290.906 | 292.881 | 11.1202 | 34.1288 | 1497.49 | 1497.57 | 1027.3922 | 0
| 290.965 | 292.94 | 11.1179 | 34.1284 | 1497.48 | 1497.56 | 1027.3926 | 0
| 290.952 | 292.927 | 11.1158 | 34.1281 | 1497.47 | 1497.56 | 1027.3927 | 0
| 291.016 | 292.992 | 11.1138 | 34.1284 | 1497.47 | 1497.55 | 1027.3936 | 0
| 291.055 | 293.031 | 11.1125 | 34.1286 | 1497.46 | 1497.55 | 1027.3941 | 0
| 291.068 | 293.044 | 11.1113 | 34.1289 | 1497.46 | 1497.54 | 1027.3946 | 0
| 291.1 | 293.076 | 11.1103 | 34.1284 | 1497.46 | 1497.54 | 1027.3946 | 0
| 291.113 | 293.089 | 11.1095 | 34.128 | 1497.45 | 1497.54 | 1027.3945 | 0
| 291.203 | 293.18 | 11.1086 | 34.1287 | 1497.45 | 1497.54 | 1027.3956 | 0
| 291.164 | 293.141 | 11.1084 | 34.1285 | 1497.45 | 1497.53 | 1027.3953 | 0
| 291.203 | 293.18 | 11.108 | 34.1285 | 1497.45 | 1497.53 | 1027.3956 | 0
| 291.313 | 293.291 | 11.1083 | 34.1285 | 1497.45 | 1497.54 | 1027.396 | 0
| 291.248 | 293.226 | 11.1081 | 34.1285 | 1497.45 | 1497.53 | 1027.3957 | 0
| 291.313 | 293.291 | 11.1081 | 34.1282 | 1497.45 | 1497.54 | 1027.3958 | 0
| 291.397 | 293.375 | 11.108 | 34.1283 | 1497.45 | 1497.54 | 1027.3963 | 0
| 291.358 | 293.336 | 11.1076 | 34.1282 | 1497.45 | 1497.53 | 1027.3961 | 0
| 291.397 | 293.375 | 11.1076 | 34.128 | 1497.45 | 1497.54 | 1027.3961 | 0
| 291.461 | 293.44 | 11.1073 | 34.1279 | 1497.45 | 1497.53 | 1027.3964 | 0
| 291.506 | 293.486 | 11.1075 | 34.1277 | 1497.45 | 1497.54 | 1027.3964 | 0
| 291.493 | 293.473 | 11.1073 | 34.1281 | 1497.45 | 1497.54 | 1027.3967 | 0
| 291.558 | 293.538 | 11.1073 | 34.128 | 1497.45 | 1497.54 | 1027.3969 | 0
| 291.545 | 293.525 | 11.1073 | 34.1279 | 1497.45 | 1497.54 | 1027.3968 | 0
| 291.655 | 293.635 | 11.1068 | 34.1273 | 1497.45 | 1497.54 | 1027.3969 | 0
| 291.642 | 293.622 | 11.105 | 34.1275 | 1497.44 | 1497.53 | 1027.3973 | 0
| 291.655 | 293.635 | 11.1031 | 34.127 | 1497.44 | 1497.52 | 1027.3973 | 0
| 291.745 | 293.726 | 11.1006 | 34.1267 | 1497.43 | 1497.51 | 1027.398 | 0
| 291.706 | 293.687 | 11.0976 | 34.1265 | 1497.42 | 1497.5 | 1027.3982 | 0
| 291.79 | 293.772 | 11.0952 | 34.1265 | 1497.41 | 1497.5 | 1027.3991 | 0
| 291.855 | 293.836 | 11.0931 | 34.1264 | 1497.41 | 1497.49 | 1027.3996 | 0
| 291.842 | 293.823 | 11.0906 | 34.1267 | 1497.4 | 1497.48 | 1027.4003 | 0
| 291.9 | 293.882 | 11.0883 | 34.1268 | 1497.39 | 1497.47 | 1027.4011 | 0
| 291.887 | 293.869 | 11.0859 | 34.1264 | 1497.38 | 1497.47 | 1027.4011 | 0
| 291.951 | 293.934 | 11.0837 | 34.1261 | 1497.37 | 1497.46 | 1027.4016 | 0
| 291.99 | 293.973 | 11.0814 | 34.1261 | 1497.37 | 1497.45 | 1027.4022 | 0
| 292.048 | 294.031 | 11.0794 | 34.1265 | 1497.36 | 1497.45 | 1027.4031 | 0
| 292.035 | 294.018 | 11.0777 | 34.1267 | 1497.35 | 1497.44 | 1027.4035 | 0
| 292.1 | 294.083 | 11.0765 | 34.1264 | 1497.35 | 1497.44 | 1027.4038 | 0
| 292.139 | 294.122 | 11.0756 | 34.1262 | 1497.35 | 1497.43 | 1027.4041 | 0
| 292.151 | 294.135 | 11.0744 | 34.1263 | 1497.34 | 1497.43 | 1027.4044 | 0
| 292.235 | 294.22 | 11.0734 | 34.1263 | 1497.34 | 1497.43 | 1027.4049 | 0
| 292.197 | 294.181 | 11.0726 | 34.126 | 1497.34 | 1497.42 | 1027.4047 | 0
| 292.287 | 294.272 | 11.0714 | 34.1255 | 1497.33 | 1497.42 | 1027.4049 | 0
| 292.293 | 294.278 | 11.0696 | 34.1257 | 1497.33 | 1497.41 | 1027.4054 | 0
| 292.332 | 294.317 | 11.0677 | 34.1256 | 1497.32 | 1497.41 | 1027.4059 | 0
| 292.397 | 294.382 | 11.0659 | 34.1253 | 1497.32 | 1497.4 | 1027.4063 | 0
| 292.429 | 294.415 | 11.0637 | 34.1255 | 1497.31 | 1497.4 | 1027.407 | 0
| 292.397 | 294.382 | 11.0623 | 34.1255 | 1497.3 | 1497.39 | 1027.4071 | 0
| 292.532 | 294.519 | 11.0614 | 34.1252 | 1497.3 | 1497.39 | 1027.4076 | 0
| 292.493 | 294.48 | 11.06 | 34.1254 | 1497.3 | 1497.38 | 1027.4079 | 0
| 292.577 | 294.564 | 11.0592 | 34.1251 | 1497.3 | 1497.38 | 1027.4082 | 0
| 292.577 | 294.564 | 11.0584 | 34.1249 | 1497.29 | 1497.38 | 1027.4082 | 0
| 292.642 | 294.629 | 11.0572 | 34.1255 | 1497.29 | 1497.38 | 1027.4092 | 0
| 292.629 | 294.616 | 11.0562 | 34.1253 | 1497.29 | 1497.37 | 1027.4091 | 0
| 292.738 | 294.727 | 11.0552 | 34.1251 | 1497.29 | 1497.37 | 1027.4096 | 0
| 292.726 | 294.714 | 11.0542 | 34.125 | 1497.28 | 1497.37 | 1027.4098 | 0
| 292.79 | 294.779 | 11.0537 | 34.125 | 1497.28 | 1497.37 | 1027.4101 | 0
| 292.822 | 294.811 | 11.0525 | 34.125 | 1497.28 | 1497.36 | 1027.4104 | 0
| 292.835 | 294.824 | 11.0517 | 34.1244 | 1497.27 | 1497.36 | 1027.4102 | 0
| 292.874 | 294.863 | 11.05 | 34.1246 | 1497.27 | 1497.35 | 1027.4108 | 0
| 292.938 | 294.928 | 11.0485 | 34.1241 | 1497.26 | 1497.35 | 1027.411 | 0
| 292.971 | 294.961 | 11.0465 | 34.1243 | 1497.26 | 1497.34 | 1027.4117 | 0
| 293.035 | 295.026 | 11.0452 | 34.124 | 1497.25 | 1497.34 | 1027.412 | 0
| 293.074 | 295.065 | 11.0432 | 34.1243 | 1497.25 | 1497.33 | 1027.4128 | 0
| 293.087 | 295.078 | 11.0415 | 34.1239 | 1497.24 | 1497.33 | 1027.4128 | 0
| 293.119 | 295.11 | 11.0393 | 34.1241 | 1497.23 | 1497.32 | 1027.4136 | 0
| 293.183 | 295.175 | 11.0373 | 34.124 | 1497.23 | 1497.31 | 1027.4142 | 0
| 293.222 | 295.214 | 11.0354 | 34.1243 | 1497.22 | 1497.31 | 1027.4149 | 0
| 293.28 | 295.273 | 11.033 | 34.1234 | 1497.21 | 1497.3 | 1027.4149 | 0
| 293.267 | 295.26 | 11.0297 | 34.1235 | 1497.2 | 1497.29 | 1027.4155 | 0
| 293.377 | 295.37 | 11.0263 | 34.1231 | 1497.19 | 1497.28 | 1027.4164 | 0
| 293.364 | 295.357 | 11.022 | 34.1225 | 1497.18 | 1497.26 | 1027.4166 | 0
| 293.416 | 295.409 | 11.0166 | 34.1227 | 1497.16 | 1497.24 | 1027.418 | 0
| 293.48 | 295.474 | 11.0113 | 34.1227 | 1497.14 | 1497.23 | 1027.4193 | 0
| 293.512 | 295.507 | 11.007 | 34.1229 | 1497.13 | 1497.21 | 1027.4204 | 0
| 293.577 | 295.572 | 11.0032 | 34.1228 | 1497.11 | 1497.2 | 1027.4213 | 0
| 293.616 | 295.611 | 10.999 | 34.1226 | 1497.1 | 1497.18 | 1027.4221 | 0
| 293.674 | 295.669 | 10.9947 | 34.123 | 1497.08 | 1497.17 | 1027.4235 | 0
| 293.661 | 295.656 | 10.991 | 34.1233 | 1497.07 | 1497.16 | 1027.4243 | 0
| 293.725 | 295.721 | 10.9888 | 34.1233 | 1497.07 | 1497.15 | 1027.425 | 0
| 293.809 | 295.806 | 10.9877 | 34.1234 | 1497.06 | 1497.15 | 1027.4257 | 0
| 293.822 | 295.819 | 10.9858 | 34.123 | 1497.06 | 1497.14 | 1027.4258 | 0
| 293.861 | 295.858 | 10.9821 | 34.1225 | 1497.04 | 1497.13 | 1027.4263 | 0
| 293.906 | 295.903 | 10.9783 | 34.1221 | 1497.03 | 1497.12 | 1027.4269 | 0
| 293.97 | 295.968 | 10.9746 | 34.1222 | 1497.02 | 1497.1 | 1027.4279 | 0
| 294.009 | 296.007 | 10.9713 | 34.1225 | 1497.01 | 1497.09 | 1027.4289 | 0
| 294.067 | 296.066 | 10.968 | 34.1225 | 1497 | 1497.08 | 1027.4298 | 0
| 294.106 | 296.105 | 10.9647 | 34.1229 | 1496.99 | 1497.07 | 1027.4309 | 0
| 294.17 | 296.17 | 10.9616 | 34.1224 | 1496.98 | 1497.06 | 1027.4314 | 0
| 294.203 | 296.202 | 10.9586 | 34.1217 | 1496.96 | 1497.05 | 1027.4315 | 0
| 294.267 | 296.267 | 10.9549 | 34.1219 | 1496.95 | 1497.04 | 1027.4326 | 0
| 294.299 | 296.3 | 10.9513 | 34.1219 | 1496.94 | 1497.03 | 1027.4335 | 0
| 294.364 | 296.365 | 10.9481 | 34.1222 | 1496.93 | 1497.02 | 1027.4346 | 0
| 294.403 | 296.404 | 10.9454 | 34.1219 | 1496.92 | 1497.01 | 1027.435 | 0
| 294.448 | 296.449 | 10.9421 | 34.1218 | 1496.91 | 1497 | 1027.4358 | 0
| 294.512 | 296.514 | 10.939 | 34.1219 | 1496.9 | 1496.99 | 1027.4367 | 0
| 294.596 | 296.599 | 10.9362 | 34.122 | 1496.89 | 1496.98 | 1027.4377 | 0
| 294.609 | 296.612 | 10.9335 | 34.1217 | 1496.88 | 1496.97 | 1027.438 | 0
| 294.699 | 296.703 | 10.9305 | 34.1213 | 1496.87 | 1496.96 | 1027.4386 | 0
| 294.757 | 296.761 | 10.9266 | 34.121 | 1496.86 | 1496.95 | 1027.4394 | 0
| 294.796 | 296.8 | 10.9225 | 34.1206 | 1496.85 | 1496.93 | 1027.44 | 0
| 294.841 | 296.846 | 10.918 | 34.1208 | 1496.83 | 1496.92 | 1027.4412 | 0
| 294.906 | 296.911 | 10.9139 | 34.1207 | 1496.82 | 1496.9 | 1027.4421 | 0
| 294.99 | 296.995 | 10.9098 | 34.1211 | 1496.8 | 1496.89 | 1027.4436 | 0
| 295.054 | 297.06 | 10.9061 | 34.1211 | 1496.79 | 1496.88 | 1027.4446 | 0
| 295.093 | 297.099 | 10.9031 | 34.1217 | 1496.78 | 1496.87 | 1027.4458 | 0
| 295.151 | 297.158 | 10.9004 | 34.1208 | 1496.77 | 1496.86 | 1027.4459 | 0
| 295.235 | 297.242 | 10.8974 | 34.1201 | 1496.76 | 1496.85 | 1027.4462 | 0
| 295.286 | 297.294 | 10.8925 | 34.1195 | 1496.75 | 1496.83 | 1027.4469 | 0
| 295.351 | 297.359 | 10.886 | 34.1186 | 1496.72 | 1496.81 | 1027.4477 | 0
| 295.383 | 297.392 | 10.8779 | 34.1165 | 1496.69 | 1496.78 | 1027.4477 | 0
| 295.499 | 297.509 | 10.8673 | 34.1159 | 1496.66 | 1496.74 | 1027.4497 | 0
| 295.486 | 297.496 | 10.8571 | 34.1171 | 1496.62 | 1496.71 | 1027.4524 | 0
| 295.583 | 297.593 | 10.8504 | 34.1182 | 1496.6 | 1496.69 | 1027.455 | 0
| 295.648 | 297.658 | 10.8459 | 34.1186 | 1496.59 | 1496.67 | 1027.4564 | 0
| 295.732 | 297.743 | 10.8422 | 34.1182 | 1496.57 | 1496.66 | 1027.4571 | 0
| 295.796 | 297.808 | 10.8377 | 34.118 | 1496.56 | 1496.65 | 1027.4581 | 0
| 295.88 | 297.892 | 10.8341 | 34.1175 | 1496.55 | 1496.64 | 1027.4587 | 0
| 295.88 | 297.892 | 10.8302 | 34.1176 | 1496.53 | 1496.62 | 1027.4595 | 0
| 296.041 | 298.054 | 10.8267 | 34.1161 | 1496.52 | 1496.61 | 1027.4598 | 0
| 296.028 | 298.041 | 10.8222 | 34.1162 | 1496.51 | 1496.59 | 1027.4606 | 0
| 296.138 | 298.152 | 10.818 | 34.1163 | 1496.49 | 1496.58 | 1027.462 | 0
| 296.125 | 298.139 | 10.8146 | 34.1163 | 1496.48 | 1496.57 | 1027.4626 | 0
| 296.319 | 298.334 | 10.8112 | 34.1163 | 1496.47 | 1496.56 | 1027.464 | 0
| 296.338 | 298.353 | 10.8082 | 34.1165 | 1496.46 | 1496.55 | 1027.4648 | 0
| 296.422 | 298.438 | 10.8059 | 34.1163 | 1496.46 | 1496.54 | 1027.4655 | 0
| 296.435 | 298.451 | 10.803 | 34.1161 | 1496.44 | 1496.53 | 1027.4659 | 0
| 296.519 | 298.535 | 10.7999 | 34.1144 | 1496.43 | 1496.52 | 1027.4656 | 0
| 296.615 | 298.633 | 10.7933 | 34.1127 | 1496.41 | 1496.5 | 1027.4659 | 0
| 296.635 | 298.652 | 10.7847 | 34.111 | 1496.38 | 1496.47 | 1027.4662 | 0
| 296.764 | 298.782 | 10.7749 | 34.1103 | 1496.34 | 1496.43 | 1027.468 | 0
| 296.783 | 298.802 | 10.7661 | 34.1112 | 1496.31 | 1496.4 | 1027.4704 | 0
| 296.86 | 298.88 | 10.7601 | 34.1117 | 1496.29 | 1496.38 | 1027.4722 | 0
| 296.964 | 298.984 | 10.7556 | 34.112 | 1496.28 | 1496.37 | 1027.4738 | 0
| 297.028 | 299.049 | 10.7517 | 34.1124 | 1496.27 | 1496.36 | 1027.4751 | 0
| 297.06 | 299.081 | 10.7492 | 34.1127 | 1496.26 | 1496.35 | 1027.4759 | 0
| 297.112 | 299.133 | 10.7469 | 34.1122 | 1496.25 | 1496.34 | 1027.4762 | 0
| 297.177 | 299.198 | 10.7441 | 34.1122 | 1496.24 | 1496.33 | 1027.477 | 0
| 297.254 | 299.276 | 10.742 | 34.1123 | 1496.24 | 1496.33 | 1027.4778 | 0
| 297.273 | 299.296 | 10.7399 | 34.1123 | 1496.23 | 1496.32 | 1027.4783 | 0
| 297.402 | 299.426 | 10.7376 | 34.1117 | 1496.22 | 1496.31 | 1027.4788 | 0
| 297.454 | 299.478 | 10.7347 | 34.1116 | 1496.21 | 1496.3 | 1027.4795 | 0
| 297.57 | 299.595 | 10.7322 | 34.1106 | 1496.21 | 1496.3 | 1027.4797 | 0
| 297.551 | 299.575 | 10.729 | 34.1113 | 1496.19 | 1496.28 | 1027.4808 | 0
| 297.648 | 299.673 | 10.7266 | 34.1117 | 1496.19 | 1496.28 | 1027.4819 | 0
| 297.718 | 299.744 | 10.7253 | 34.1115 | 1496.18 | 1496.27 | 1027.4823 | 0
| 297.796 | 299.822 | 10.7243 | 34.1116 | 1496.18 | 1496.27 | 1027.4829 | 0
| 297.848 | 299.874 | 10.7229 | 34.1119 | 1496.18 | 1496.27 | 1027.4836 | 0
| 297.867 | 299.894 | 10.7216 | 34.1123 | 1496.18 | 1496.26 | 1027.4843 | 0
| 297.944 | 299.972 | 10.7207 | 34.1124 | 1496.17 | 1496.26 | 1027.4849 | 0
| 298.048 | 300.076 | 10.7196 | 34.1126 | 1496.17 | 1496.26 | 1027.4857 | 0
| 298.009 | 300.037 | 10.7183 | 34.1128 | 1496.17 | 1496.26 | 1027.4859 | 0
| 298.144 | 300.173 | 10.7167 | 34.1126 | 1496.16 | 1496.25 | 1027.4867 | 0
| 298.144 | 300.173 | 10.7157 | 34.1129 | 1496.16 | 1496.25 | 1027.4871 | 0
| 298.209 | 300.238 | 10.7143 | 34.1134 | 1496.16 | 1496.25 | 1027.488 | 0
| 298.241 | 300.271 | 10.7129 | 34.1127 | 1496.15 | 1496.24 | 1027.4879 | 0
| 298.338 | 300.368 | 10.7111 | 34.1127 | 1496.15 | 1496.24 | 1027.4887 | 0
| 298.306 | 300.336 | 10.7102 | 34.1127 | 1496.14 | 1496.23 | 1027.4887 | 0
| 298.389 | 300.42 | 10.71 | 34.1129 | 1496.14 | 1496.23 | 1027.4893 | 0
| 298.454 | 300.485 | 10.7102 | 34.1135 | 1496.15 | 1496.24 | 1027.49 | 0
| 298.486 | 300.518 | 10.7108 | 34.1134 | 1496.15 | 1496.24 | 1027.49 | 0
| 298.486 | 300.518 | 10.711 | 34.1133 | 1496.15 | 1496.24 | 1027.4898 | 0
| 298.557 | 300.589 | 10.7103 | 34.1128 | 1496.15 | 1496.24 | 1027.4899 | 0
| 298.589 | 300.622 | 10.7089 | 34.1129 | 1496.14 | 1496.23 | 1027.4904 | 0
| 298.635 | 300.667 | 10.7076 | 34.1128 | 1496.14 | 1496.23 | 1027.4907 | 0
| 298.654 | 300.687 | 10.7063 | 34.1124 | 1496.13 | 1496.22 | 1027.4907 | 0
| 298.686 | 300.719 | 10.7051 | 34.1124 | 1496.13 | 1496.22 | 1027.491 | 0
| 298.731 | 300.765 | 10.7043 | 34.1126 | 1496.13 | 1496.22 | 1027.4916 | 0
| 298.751 | 300.784 | 10.7031 | 34.1121 | 1496.12 | 1496.21 | 1027.4915 | 0
| 298.731 | 300.765 | 10.7012 | 34.1119 | 1496.12 | 1496.21 | 1027.4916 | 0
| 298.835 | 300.869 | 10.6994 | 34.112 | 1496.11 | 1496.2 | 1027.4924 | 0
| 298.835 | 300.869 | 10.6982 | 34.112 | 1496.11 | 1496.2 | 1027.4927 | 0
| 298.847 | 300.882 | 10.6976 | 34.1118 | 1496.11 | 1496.2 | 1027.4927 | 0
| 298.835 | 300.869 | 10.6973 | 34.1121 | 1496.1 | 1496.19 | 1027.4929 | 0
| 298.88 | 300.914 | 10.697 | 34.1125 | 1496.1 | 1496.19 | 1027.4935 | 0
| 298.951 | 300.986 | 10.6968 | 34.1124 | 1496.11 | 1496.2 | 1027.4938 | 0
| 298.931 | 300.966 | 10.6968 | 34.1122 | 1496.1 | 1496.19 | 1027.4935 | 0
| 298.931 | 300.966 | 10.6966 | 34.1122 | 1496.1 | 1496.19 | 1027.4935 | 0
| 298.996 | 301.031 | 10.697 | 34.112 | 1496.11 | 1496.2 | 1027.4937 | 0
| 298.983 | 301.018 | 10.6966 | 34.1125 | 1496.11 | 1496.2 | 1027.494 | 0
| 298.983 | 301.018 | 10.697 | 34.112 | 1496.11 | 1496.2 | 1027.4936 | 0
| 299.047 | 301.083 | 10.6966 | 34.1119 | 1496.11 | 1496.2 | 1027.4939 | 0
| 299.028 | 301.064 | 10.6965 | 34.112 | 1496.1 | 1496.19 | 1027.4939 | 0
| 299.028 | 301.064 | 10.696 | 34.1121 | 1496.1 | 1496.19 | 1027.4941 | 0
| 299.099 | 301.135 | 10.6958 | 34.1118 | 1496.1 | 1496.19 | 1027.4941 | 0
| 299.08 | 301.116 | 10.6953 | 34.1122 | 1496.1 | 1496.19 | 1027.4945 | 0
| 299.08 | 301.116 | 10.6948 | 34.1116 | 1496.1 | 1496.19 | 1027.4942 | 0
| 299.099 | 301.135 | 10.6943 | 34.1116 | 1496.1 | 1496.19 | 1027.4943 | 0
| 299.131 | 301.168 | 10.6941 | 34.1118 | 1496.1 | 1496.19 | 1027.4946 | 0
| 299.131 | 301.168 | 10.694 | 34.1119 | 1496.1 | 1496.19 | 1027.4947 | 0
| 299.144 | 301.181 | 10.6938 | 34.1123 | 1496.1 | 1496.19 | 1027.4951 | 0
| 299.131 | 301.168 | 10.694 | 34.112 | 1496.1 | 1496.19 | 1027.4948 | 0
| 299.176 | 301.213 | 10.6941 | 34.112 | 1496.1 | 1496.19 | 1027.495 | 0
| 299.144 | 301.181 | 10.6948 | 34.1113 | 1496.1 | 1496.19 | 1027.4942 | 0
| 299.176 | 301.213 | 10.6946 | 34.1113 | 1496.1 | 1496.19 | 1027.4943 | 0
| 299.131 | 301.168 | 10.6945 | 34.1115 | 1496.1 | 1496.19 | 1027.4943 | 0
| 299.196 | 301.233 | 10.6946 | 34.1115 | 1496.1 | 1496.19 | 1027.4946 | 0
| 299.176 | 301.213 | 10.6945 | 34.1118 | 1496.1 | 1496.19 | 1027.4948 | 0
| 299.131 | 301.168 | 10.6943 | 34.1117 | 1496.1 | 1496.19 | 1027.4945 | 0
| 299.196 | 301.233 | 10.6946 | 34.1113 | 1496.1 | 1496.19 | 1027.4944 | 0
| 299.176 | 301.213 | 10.6943 | 34.1116 | 1496.1 | 1496.19 | 1027.4946 | 0
| 299.176 | 301.213 | 10.6943 | 34.1113 | 1496.1 | 1496.19 | 1027.4944 | 0
| 299.131 | 301.168 | 10.6943 | 34.1112 | 1496.1 | 1496.19 | 1027.4941 | 0
| 299.196 | 301.233 | 10.6943 | 34.111 | 1496.1 | 1496.19 | 1027.4942 | 0
| 299.131 | 301.168 | 10.6943 | 34.1111 | 1496.1 | 1496.19 | 1027.494 | 0
| 299.176 | 301.213 | 10.6941 | 34.1114 | 1496.1 | 1496.19 | 1027.4945 | 0
| 299.144 | 301.181 | 10.6941 | 34.1112 | 1496.1 | 1496.19 | 1027.4942 | 0
| 299.176 | 301.213 | 10.6943 | 34.1109 | 1496.1 | 1496.19 | 1027.4941 | 0
| 299.131 | 301.168 | 10.6945 | 34.1107 | 1496.1 | 1496.19 | 1027.4937 | 0
| 299.144 | 301.181 | 10.6946 | 34.1106 | 1496.1 | 1496.19 | 1027.4936 | 0
| 299.176 | 301.213 | 10.6946 | 34.1105 | 1496.1 | 1496.19 | 1027.4938 | 0
| 299.131 | 301.168 | 10.6945 | 34.1105 | 1496.1 | 1496.19 | 1027.4936 | 0
| 299.144 | 301.181 | 10.6946 | 34.1104 | 1496.1 | 1496.19 | 1027.4935 | 0
| 299.176 | 301.213 | 10.6945 | 34.1107 | 1496.1 | 1496.19 | 1027.4939 | 0
| 299.131 | 301.168 | 10.6945 | 34.1107 | 1496.1 | 1496.19 | 1027.4937 | 0
| 299.196 | 301.233 | 10.6946 | 34.1105 | 1496.1 | 1496.19 | 1027.4938 | 0
| 299.131 | 301.168 | 10.6946 | 34.1106 | 1496.1 | 1496.19 | 1027.4936 | 0
| 299.176 | 301.213 | 10.6946 | 34.1101 | 1496.1 | 1496.19 | 1027.4934 | 0
| 299.196 | 301.233 | 10.6946 | 34.1103 | 1496.1 | 1496.19 | 1027.4937 | 0
| 299.176 | 301.213 | 10.6945 | 34.1103 | 1496.1 | 1496.19 | 1027.4936 | 0
| 299.176 | 301.213 | 10.6946 | 34.1099 | 1496.1 | 1496.19 | 1027.4932 | 0
| 299.196 | 301.233 | 10.6943 | 34.1106 | 1496.1 | 1496.19 | 1027.494 | 0
| 299.176 | 301.213 | 10.6946 | 34.1107 | 1496.1 | 1496.19 | 1027.4939 | 0
| 299.228 | 301.265 | 10.6948 | 34.1112 | 1496.1 | 1496.19 | 1027.4945 | 0
| 299.241 | 301.278 | 10.695 | 34.112 | 1496.1 | 1496.19 | 1027.4951 | 0
| 299.228 | 301.265 | 10.6951 | 34.1121 | 1496.1 | 1496.19 | 1027.4951 | 0
| 299.228 | 301.265 | 10.6955 | 34.1123 | 1496.1 | 1496.19 | 1027.4952 | 0
| 299.228 | 301.265 | 10.6955 | 34.1125 | 1496.1 | 1496.2 | 1027.4953 | 0
| 299.292 | 301.33 | 10.6956 | 34.1123 | 1496.11 | 1496.2 | 1027.4954 | 0
| 299.273 | 301.311 | 10.696 | 34.112 | 1496.11 | 1496.2 | 1027.4951 | 0
| 299.325 | 301.363 | 10.696 | 34.1124 | 1496.11 | 1496.2 | 1027.4956 | 0
| 299.344 | 301.382 | 10.6966 | 34.112 | 1496.11 | 1496.2 | 1027.4953 | 0
| 299.325 | 301.363 | 10.6971 | 34.1115 | 1496.11 | 1496.2 | 1027.4948 | 0
| 299.376 | 301.415 | 10.6973 | 34.1115 | 1496.11 | 1496.2 | 1027.495 | 0
| 299.389 | 301.428 | 10.6976 | 34.1114 | 1496.11 | 1496.2 | 1027.4948 | 0
| 299.376 | 301.415 | 10.6976 | 34.1114 | 1496.11 | 1496.2 | 1027.4948 | 0
| 299.421 | 301.46 | 10.6972 | 34.1122 | 1496.11 | 1496.2 | 1027.4957 | 0
| 299.492 | 301.532 | 10.697 | 34.1131 | 1496.12 | 1496.21 | 1027.4968 | 0
| 299.473 | 301.512 | 10.6966 | 34.1134 | 1496.11 | 1496.2 | 1027.4969 | 0
| 299.525 | 301.564 | 10.6961 | 34.113 | 1496.11 | 1496.2 | 1027.497 | 0
| 299.492 | 301.532 | 10.6948 | 34.113 | 1496.11 | 1496.2 | 1027.4971 | 0
| 299.57 | 301.61 | 10.693 | 34.1133 | 1496.1 | 1496.19 | 1027.498 | 0
| 299.621 | 301.662 | 10.6903 | 34.1127 | 1496.09 | 1496.18 | 1027.4983 | 0
| 299.57 | 301.61 | 10.6875 | 34.1126 | 1496.08 | 1496.17 | 1027.4984 | 0
| 299.641 | 301.681 | 10.6854 | 34.1125 | 1496.08 | 1496.17 | 1027.499 | 0
| 299.718 | 301.759 | 10.6833 | 34.1125 | 1496.07 | 1496.16 | 1027.4998 | 0
| 299.718 | 301.759 | 10.6812 | 34.1124 | 1496.06 | 1496.15 | 1027.5001 | 0
| 299.738 | 301.779 | 10.6785 | 34.1131 | 1496.05 | 1496.14 | 1027.5012 | 0
| 299.77 | 301.811 | 10.6759 | 34.1128 | 1496.04 | 1496.14 | 1027.5016 | 0
| 299.867 | 301.909 | 10.6741 | 34.1135 | 1496.04 | 1496.13 | 1027.503 | 0
| 299.886 | 301.928 | 10.6733 | 34.1136 | 1496.04 | 1496.13 | 1027.5032 | 0
| 299.918 | 301.961 | 10.6729 | 34.1138 | 1496.04 | 1496.13 | 1027.5036 | 0
| 299.918 | 301.961 | 10.6727 | 34.114 | 1496.04 | 1496.13 | 1027.5038 | 0
| 300.034 | 302.078 | 10.6722 | 34.1138 | 1496.04 | 1496.13 | 1027.5043 | 0
| 300.015 | 302.058 | 10.6711 | 34.1133 | 1496.03 | 1496.12 | 1027.504 | 0
| 300.112 | 302.156 | 10.6692 | 34.1122 | 1496.03 | 1496.12 | 1027.5039 | 0
| 300.163 | 302.208 | 10.6669 | 34.1121 | 1496.02 | 1496.11 | 1027.5045 | 0
| 300.183 | 302.227 | 10.6639 | 34.1124 | 1496.01 | 1496.1 | 1027.5053 | 0
| 300.209 | 302.253 | 10.6607 | 34.1112 | 1496 | 1496.09 | 1027.5051 | 0
| 300.312 | 302.357 | 10.6562 | 34.1109 | 1495.98 | 1496.07 | 1027.5062 | 0
| 300.376 | 302.422 | 10.6517 | 34.1104 | 1495.97 | 1496.06 | 1027.5069 | 0
| 300.409 | 302.455 | 10.6481 | 34.1108 | 1495.95 | 1496.05 | 1027.508 | 0
| 300.46 | 302.507 | 10.6453 | 34.1108 | 1495.95 | 1496.04 | 1027.5088 | 0
| 300.505 | 302.552 | 10.6428 | 34.111 | 1495.94 | 1496.03 | 1027.5095 | 0
| 300.621 | 302.669 | 10.6401 | 34.1111 | 1495.93 | 1496.02 | 1027.5106 | 0
| 300.609 | 302.656 | 10.6378 | 34.1112 | 1495.92 | 1496.01 | 1027.5111 | 0
| 300.75 | 302.799 | 10.636 | 34.1114 | 1495.92 | 1496.01 | 1027.5122 | 0
| 300.77 | 302.819 | 10.6345 | 34.1112 | 1495.91 | 1496 | 1027.5124 | 0
| 300.802 | 302.851 | 10.6335 | 34.1112 | 1495.91 | 1496 | 1027.5127 | 0
| 300.899 | 302.949 | 10.6313 | 34.111 | 1495.9 | 1495.99 | 1027.5134 | 0
| 301.002 | 303.053 | 10.629 | 34.1102 | 1495.9 | 1495.99 | 1027.5137 | 0
| 301.015 | 303.066 | 10.6259 | 34.1103 | 1495.88 | 1495.98 | 1027.5144 | 0
| 301.15 | 303.202 | 10.6228 | 34.11 | 1495.88 | 1495.97 | 1027.5153 | 0
| 301.15 | 303.202 | 10.6203 | 34.1099 | 1495.87 | 1495.96 | 1027.5158 | 0
| 301.247 | 303.3 | 10.6181 | 34.1106 | 1495.86 | 1495.95 | 1027.5171 | 0
| 301.363 | 303.417 | 10.6168 | 34.1106 | 1495.86 | 1495.95 | 1027.5178 | 0
| 301.396 | 303.449 | 10.6157 | 34.1107 | 1495.86 | 1495.95 | 1027.5183 | 0
| 301.492 | 303.547 | 10.6143 | 34.1104 | 1495.85 | 1495.94 | 1027.5187 | 0
| 301.512 | 303.566 | 10.6126 | 34.1099 | 1495.84 | 1495.94 | 1027.5188 | 0
| 301.686 | 303.742 | 10.6103 | 34.1097 | 1495.84 | 1495.93 | 1027.5198 | 0
| 301.641 | 303.696 | 10.6083 | 34.1095 | 1495.83 | 1495.92 | 1027.5198 | 0
| 301.789 | 303.846 | 10.6058 | 34.1092 | 1495.82 | 1495.92 | 1027.5207 | 0
| 301.854 | 303.911 | 10.6036 | 34.1096 | 1495.82 | 1495.91 | 1027.5217 | 0
| 301.938 | 303.995 | 10.6017 | 34.1092 | 1495.81 | 1495.9 | 1027.5221 | 0
| 301.983 | 304.041 | 10.5999 | 34.1095 | 1495.81 | 1495.9 | 1027.5229 | 0
| 302.086 | 304.145 | 10.5982 | 34.1091 | 1495.8 | 1495.89 | 1027.5233 | 0
| 302.202 | 304.262 | 10.5962 | 34.1086 | 1495.8 | 1495.89 | 1027.5238 | 0
| 302.183 | 304.242 | 10.5939 | 34.1084 | 1495.79 | 1495.88 | 1027.524 | 0
| 302.331 | 304.392 | 10.591 | 34.1083 | 1495.78 | 1495.87 | 1027.5251 | 0
| 302.376 | 304.437 | 10.5874 | 34.1074 | 1495.77 | 1495.86 | 1027.5253 | 0
| 302.48 | 304.541 | 10.5829 | 34.1063 | 1495.75 | 1495.84 | 1027.5257 | 0
| 302.499 | 304.561 | 10.5775 | 34.1065 | 1495.73 | 1495.82 | 1027.5269 | 0
| 302.576 | 304.639 | 10.5729 | 34.1063 | 1495.72 | 1495.81 | 1027.528 | 0
| 302.725 | 304.788 | 10.5684 | 34.1066 | 1495.7 | 1495.8 | 1027.5297 | 0
| 302.725 | 304.788 | 10.5654 | 34.1072 | 1495.69 | 1495.79 | 1027.5307 | 0
| 302.841 | 304.905 | 10.5635 | 34.108 | 1495.69 | 1495.78 | 1027.5321 | 0
| 302.918 | 304.983 | 10.5624 | 34.1084 | 1495.69 | 1495.78 | 1027.533 | 0
| 303.021 | 305.087 | 10.5617 | 34.108 | 1495.69 | 1495.78 | 1027.5333 | 0
| 303.067 | 305.133 | 10.5609 | 34.1077 | 1495.68 | 1495.78 | 1027.5334 | 0
| 303.138 | 305.204 | 10.5597 | 34.1078 | 1495.68 | 1495.77 | 1027.5341 | 0
| 303.267 | 305.334 | 10.5587 | 34.1067 | 1495.68 | 1495.77 | 1027.534 | 0
| 303.267 | 305.334 | 10.5555 | 34.1058 | 1495.67 | 1495.76 | 1027.5338 | 0
| 303.415 | 305.484 | 10.5501 | 34.103 | 1495.65 | 1495.74 | 1027.5333 | 0
| 303.46 | 305.529 | 10.5399 | 34.1014 | 1495.61 | 1495.7 | 1027.5341 | 0
| 303.531 | 305.601 | 10.5294 | 34.102 | 1495.57 | 1495.67 | 1027.5368 | 0
| 303.609 | 305.679 | 10.5216 | 34.1031 | 1495.55 | 1495.64 | 1027.5394 | 0
| 303.66 | 305.731 | 10.5154 | 34.1032 | 1495.53 | 1495.62 | 1027.5409 | 0
| 303.757 | 305.828 | 10.5074 | 34.1006 | 1495.5 | 1495.59 | 1027.5407 | 0
| 303.854 | 305.926 | 10.4959 | 34.1003 | 1495.46 | 1495.55 | 1027.543 | 0
| 303.88 | 305.952 | 10.485 | 34.1019 | 1495.42 | 1495.51 | 1027.5463 | 0
| 303.957 | 306.03 | 10.4785 | 34.1036 | 1495.4 | 1495.49 | 1027.5491 | 0
| 304.054 | 306.128 | 10.4748 | 34.1047 | 1495.39 | 1495.48 | 1027.5511 | 0
| 304.105 | 306.18 | 10.4718 | 34.105 | 1495.38 | 1495.47 | 1027.5521 | 0
| 304.151 | 306.225 | 10.4693 | 34.1048 | 1495.37 | 1495.47 | 1027.5526 | 0
| 304.222 | 306.297 | 10.4666 | 34.1053 | 1495.36 | 1495.46 | 1027.5538 | 0
| 304.254 | 306.329 | 10.4646 | 34.1056 | 1495.36 | 1495.45 | 1027.5546 | 0
| 304.396 | 306.472 | 10.4636 | 34.1056 | 1495.36 | 1495.45 | 1027.5554 | 0
| 304.396 | 306.472 | 10.463 | 34.1058 | 1495.35 | 1495.45 | 1027.5557 | 0
| 304.447 | 306.524 | 10.4621 | 34.1051 | 1495.35 | 1495.44 | 1027.5555 | 0
| 304.518 | 306.596 | 10.4607 | 34.1048 | 1495.35 | 1495.44 | 1027.5558 | 0
| 304.544 | 306.622 | 10.4587 | 34.1048 | 1495.34 | 1495.43 | 1027.5563 | 0
| 304.647 | 306.726 | 10.4564 | 34.1047 | 1495.33 | 1495.43 | 1027.5571 | 0
| 304.647 | 306.726 | 10.4539 | 34.1043 | 1495.32 | 1495.42 | 1027.5572 | 0
| 304.744 | 306.823 | 10.4504 | 34.1036 | 1495.31 | 1495.41 | 1027.5578 | 0
| 304.789 | 306.869 | 10.4462 | 34.1033 | 1495.3 | 1495.39 | 1027.5585 | 0
| 304.815 | 306.895 | 10.4422 | 34.1036 | 1495.28 | 1495.38 | 1027.5595 | 0
| 304.893 | 306.973 | 10.4391 | 34.1035 | 1495.27 | 1495.37 | 1027.5604 | 0
| 304.938 | 307.018 | 10.436 | 34.1026 | 1495.26 | 1495.36 | 1027.5605 | 0
| 304.938 | 307.018 | 10.4312 | 34.1027 | 1495.25 | 1495.34 | 1027.5614 | 0
| 304.938 | 307.018 | 10.4273 | 34.1028 | 1495.23 | 1495.33 | 1027.5622 | 0
| 305.086 | 307.168 | 10.4246 | 34.1038 | 1495.23 | 1495.32 | 1027.5641 | 0
| 305.06 | 307.142 | 10.4229 | 34.104 | 1495.22 | 1495.31 | 1027.5645 | 0
| 305.138 | 307.22 | 10.4218 | 34.1044 | 1495.22 | 1495.31 | 1027.5654 | 0
| 305.138 | 307.22 | 10.4211 | 34.1041 | 1495.21 | 1495.31 | 1027.5652 | 0
| 305.189 | 307.272 | 10.4203 | 34.1041 | 1495.21 | 1495.31 | 1027.5656 | 0
| 305.189 | 307.272 | 10.42 | 34.1038 | 1495.21 | 1495.31 | 1027.5654 | 0
| 305.234 | 307.317 | 10.4188 | 34.1039 | 1495.21 | 1495.3 | 1027.5659 | 0
| 305.305 | 307.389 | 10.4176 | 34.1038 | 1495.2 | 1495.3 | 1027.5663 | 0
| 305.331 | 307.415 | 10.4169 | 34.1039 | 1495.2 | 1495.3 | 1027.5667 | 0
| 305.331 | 307.415 | 10.4166 | 34.1032 | 1495.2 | 1495.3 | 1027.5662 | 0
| 305.383 | 307.467 | 10.4152 | 34.1032 | 1495.2 | 1495.29 | 1027.5667 | 0
| 305.383 | 307.467 | 10.414 | 34.1031 | 1495.19 | 1495.29 | 1027.5668 | 0
| 305.434 | 307.519 | 10.4119 | 34.1026 | 1495.18 | 1495.28 | 1027.5671 | 0
| 305.454 | 307.538 | 10.4093 | 34.1021 | 1495.18 | 1495.27 | 1027.5672 | 0
| 305.48 | 307.564 | 10.4061 | 34.1022 | 1495.16 | 1495.26 | 1027.568 | 0
| 305.531 | 307.616 | 10.4038 | 34.102 | 1495.16 | 1495.25 | 1027.5685 | 0
| 305.583 | 307.668 | 10.4017 | 34.1028 | 1495.15 | 1495.25 | 1027.5697 | 0
| 305.531 | 307.616 | 10.3995 | 34.1025 | 1495.14 | 1495.24 | 1027.5696 | 0
| 305.628 | 307.714 | 10.3976 | 34.1026 | 1495.14 | 1495.23 | 1027.5705 | 0
| 305.654 | 307.74 | 10.3954 | 34.1027 | 1495.13 | 1495.22 | 1027.5711 | 0
| 305.628 | 307.714 | 10.3939 | 34.1019 | 1495.12 | 1495.22 | 1027.5706 | 0
| 305.68 | 307.766 | 10.391 | 34.1015 | 1495.11 | 1495.21 | 1027.571 | 0
| 305.731 | 307.818 | 10.3863 | 34.1013 | 1495.1 | 1495.19 | 1027.5719 | 0
| 305.731 | 307.818 | 10.3802 | 34.1009 | 1495.07 | 1495.17 | 1027.5728 | 0
| 305.731 | 307.818 | 10.3741 | 34.1002 | 1495.05 | 1495.15 | 1027.5733 | 0
| 305.828 | 307.915 | 10.3678 | 34.1007 | 1495.03 | 1495.13 | 1027.5753 | 0
| 305.802 | 307.889 | 10.3632 | 34.1006 | 1495.01 | 1495.11 | 1027.5759 | 0
| 305.828 | 307.915 | 10.3596 | 34.1011 | 1495 | 1495.1 | 1027.577 | 0
| 305.828 | 307.915 | 10.3567 | 34.1014 | 1494.99 | 1495.09 | 1027.5778 | 0
| 305.873 | 307.961 | 10.3545 | 34.1017 | 1494.99 | 1495.08 | 1027.5786 | 0
| 305.925 | 308.013 | 10.3529 | 34.1019 | 1494.98 | 1495.08 | 1027.5793 | 0
| 305.873 | 307.961 | 10.3517 | 34.1016 | 1494.97 | 1495.07 | 1027.579 | 0
| 305.951 | 308.039 | 10.3502 | 34.1018 | 1494.97 | 1495.07 | 1027.5798 | 0
| 305.976 | 308.065 | 10.3493 | 34.1013 | 1494.97 | 1495.06 | 1027.5797 | 0
| 305.925 | 308.013 | 10.3487 | 34.1018 | 1494.97 | 1495.06 | 1027.58 | 0
| 305.976 | 308.065 | 10.3483 | 34.1016 | 1494.96 | 1495.06 | 1027.5801 | 0
| 305.976 | 308.065 | 10.348 | 34.1013 | 1494.96 | 1495.06 | 1027.58 | 0
| 306.022 | 308.11 | 10.3478 | 34.1011 | 1494.96 | 1495.06 | 1027.58 | 0
| 306.022 | 308.11 | 10.3477 | 34.1014 | 1494.96 | 1495.06 | 1027.5802 | 0
| 305.996 | 308.084 | 10.3473 | 34.1013 | 1494.96 | 1495.06 | 1027.5801 | 0
| 306.022 | 308.11 | 10.3473 | 34.1011 | 1494.96 | 1495.06 | 1027.5801 | 0
| 306.073 | 308.162 | 10.3475 | 34.1009 | 1494.96 | 1495.06 | 1027.5801 | 0
| 306.022 | 308.11 | 10.3473 | 34.1012 | 1494.96 | 1495.06 | 1027.5801 | 0
| 306.073 | 308.162 | 10.3473 | 34.1011 | 1494.96 | 1495.06 | 1027.5804 | 0
| 306.073 | 308.162 | 10.3473 | 34.1011 | 1494.96 | 1495.06 | 1027.5803 | 0
| 306.073 | 308.162 | 10.3473 | 34.1009 | 1494.96 | 1495.06 | 1027.5801 | 0
| 306.093 | 308.182 | 10.3472 | 34.1007 | 1494.96 | 1495.06 | 1027.5801 | 0
| 306.073 | 308.162 | 10.3469 | 34.1008 | 1494.96 | 1495.06 | 1027.5801 | 0
| 306.125 | 308.214 | 10.3472 | 34.1004 | 1494.96 | 1495.06 | 1027.58 | 0
| 306.125 | 308.214 | 10.347 | 34.1006 | 1494.96 | 1495.06 | 1027.5803 | 0
| 306.125 | 308.214 | 10.3466 | 34.1003 | 1494.96 | 1495.05 | 1027.5801 | 0
| 306.17 | 308.26 | 10.3465 | 34.1001 | 1494.96 | 1495.06 | 1027.5802 | 0
| 306.125 | 308.214 | 10.3463 | 34.1005 | 1494.96 | 1495.05 | 1027.5803 | 0
| 306.196 | 308.286 | 10.346 | 34.1005 | 1494.96 | 1495.05 | 1027.5806 | 0
| 306.17 | 308.26 | 10.3461 | 34.1002 | 1494.96 | 1495.05 | 1027.5802 | 0
| 306.222 | 308.312 | 10.3458 | 34.1003 | 1494.96 | 1495.05 | 1027.5806 | 0
| 306.17 | 308.26 | 10.3457 | 34.0998 | 1494.96 | 1495.05 | 1027.5801 | 0
| 306.222 | 308.312 | 10.3453 | 34.1001 | 1494.96 | 1495.05 | 1027.5806 | 0
| 306.273 | 308.364 | 10.3447 | 34.1004 | 1494.95 | 1495.05 | 1027.5811 | 0
| 306.273 | 308.364 | 10.3442 | 34.0999 | 1494.95 | 1495.05 | 1027.5809 | 0
| 306.241 | 308.331 | 10.3435 | 34.1003 | 1494.95 | 1495.05 | 1027.5811 | 0
| 306.318 | 308.409 | 10.3435 | 34.0995 | 1494.95 | 1495.05 | 1027.5809 | 0
| 306.318 | 308.409 | 10.3433 | 34.0998 | 1494.95 | 1495.05 | 1027.5811 | 0
| 306.318 | 308.409 | 10.3432 | 34.0999 | 1494.95 | 1495.05 | 1027.5812 | 0
| 306.318 | 308.409 | 10.3432 | 34.0994 | 1494.95 | 1495.04 | 1027.5808 | 0
| 306.37 | 308.461 | 10.3425 | 34.0993 | 1494.95 | 1495.04 | 1027.5811 | 0
| 306.415 | 308.507 | 10.3416 | 34.0989 | 1494.94 | 1495.04 | 1027.5812 | 0
| 306.389 | 308.481 | 10.3408 | 34.0991 | 1494.94 | 1495.04 | 1027.5814 | 0
| 306.415 | 308.507 | 10.3402 | 34.0996 | 1494.94 | 1495.04 | 1027.582 | 0
| 306.467 | 308.559 | 10.3395 | 34.0994 | 1494.94 | 1495.03 | 1027.5822 | 0
| 306.518 | 308.611 | 10.3392 | 34.0993 | 1494.94 | 1495.03 | 1027.5824 | 0
| 306.518 | 308.611 | 10.3388 | 34.099 | 1494.94 | 1495.03 | 1027.5823 | 0
| 306.518 | 308.611 | 10.3387 | 34.0992 | 1494.94 | 1495.03 | 1027.5824 | 0
| 306.563 | 308.656 | 10.3387 | 34.0993 | 1494.94 | 1495.03 | 1027.5827 | 0
| 306.589 | 308.682 | 10.3388 | 34.0989 | 1494.94 | 1495.03 | 1027.5825 | 0
| 306.667 | 308.76 | 10.3385 | 34.0991 | 1494.94 | 1495.03 | 1027.583 | 0
| 306.667 | 308.76 | 10.3385 | 34.0991 | 1494.94 | 1495.03 | 1027.583 | 0
| 306.667 | 308.76 | 10.3378 | 34.0988 | 1494.94 | 1495.03 | 1027.583 | 0
| 306.667 | 308.76 | 10.3373 | 34.0986 | 1494.93 | 1495.03 | 1027.5828 | 0
| 306.712 | 308.806 | 10.3367 | 34.0988 | 1494.93 | 1495.03 | 1027.5834 | 0
| 306.815 | 308.91 | 10.336 | 34.0983 | 1494.93 | 1495.03 | 1027.5835 | 0
| 306.763 | 308.858 | 10.3347 | 34.0988 | 1494.93 | 1495.02 | 1027.5839 | 0
| 306.834 | 308.929 | 10.334 | 34.0982 | 1494.92 | 1495.02 | 1027.5839 | 0
| 306.86 | 308.955 | 10.3327 | 34.0983 | 1494.92 | 1495.01 | 1027.5843 | 0
| 306.86 | 308.955 | 10.3316 | 34.0983 | 1494.92 | 1495.01 | 1027.5846 | 0
| 306.912 | 309.007 | 10.3307 | 34.0984 | 1494.91 | 1495.01 | 1027.585 | 0
| 306.912 | 309.007 | 10.3307 | 34.0984 | 1494.91 | 1495.01 | 1027.585 | 0
| 307.009 | 309.105 | 10.3307 | 34.0985 | 1494.91 | 1495.01 | 1027.5855 | 0
| 306.957 | 309.053 | 10.3304 | 34.0981 | 1494.91 | 1495.01 | 1027.585 | 0
| 307.06 | 309.157 | 10.3292 | 34.0982 | 1494.91 | 1495.01 | 1027.5858 | 0
| 307.034 | 309.131 | 10.3276 | 34.0983 | 1494.9 | 1495 | 1027.5861 | 0
| 307.105 | 309.202 | 10.3258 | 34.0984 | 1494.9 | 1494.99 | 1027.5868 | 0
| 307.157 | 309.254 | 10.3257 | 34.0981 | 1494.9 | 1494.99 | 1027.5868 | 0
| 307.157 | 309.254 | 10.3254 | 34.0978 | 1494.9 | 1494.99 | 1027.5866 | 0
| 307.157 | 309.254 | 10.3245 | 34.0983 | 1494.89 | 1494.99 | 1027.5872 | 0
| 307.254 | 309.352 | 10.3243 | 34.0981 | 1494.9 | 1494.99 | 1027.5874 | 0
| 307.254 | 309.352 | 10.3235 | 34.0977 | 1494.89 | 1494.99 | 1027.5873 | 0
| 307.305 | 309.404 | 10.3218 | 34.098 | 1494.89 | 1494.98 | 1027.588 | 0
| 307.305 | 309.404 | 10.3214 | 34.098 | 1494.89 | 1494.98 | 1027.5881 | 0
| 307.376 | 309.475 | 10.321 | 34.0979 | 1494.89 | 1494.98 | 1027.5884 | 0
| 307.454 | 309.553 | 10.3202 | 34.0972 | 1494.88 | 1494.98 | 1027.5884 | 0
| 307.402 | 309.501 | 10.318 | 34.0976 | 1494.87 | 1494.97 | 1027.5889 | 0
| 307.499 | 309.599 | 10.3165 | 34.0975 | 1494.87 | 1494.97 | 1027.5895 | 0
| 307.499 | 309.599 | 10.3156 | 34.0972 | 1494.87 | 1494.96 | 1027.5894 | 0
| 307.602 | 309.703 | 10.3144 | 34.0976 | 1494.86 | 1494.96 | 1027.5904 | 0
| 307.551 | 309.651 | 10.314 | 34.0976 | 1494.86 | 1494.96 | 1027.5902 | 0
| 307.647 | 309.748 | 10.3137 | 34.0977 | 1494.86 | 1494.96 | 1027.5908 | 0
| 307.647 | 309.748 | 10.3132 | 34.0975 | 1494.86 | 1494.96 | 1027.5907 | 0
| 307.725 | 309.826 | 10.3122 | 34.0974 | 1494.86 | 1494.95 | 1027.5912 | 0
| 307.751 | 309.852 | 10.3108 | 34.0969 | 1494.85 | 1494.95 | 1027.5912 | 0
| 307.796 | 309.898 | 10.3103 | 34.0968 | 1494.85 | 1494.95 | 1027.5914 | 0
| 307.796 | 309.898 | 10.3082 | 34.0973 | 1494.85 | 1494.94 | 1027.5922 | 0
| 307.847 | 309.95 | 10.3073 | 34.0975 | 1494.84 | 1494.94 | 1027.5927 | 0
| 307.899 | 310.002 | 10.3068 | 34.0975 | 1494.84 | 1494.94 | 1027.593 | 0
| 307.944 | 310.047 | 10.3062 | 34.0974 | 1494.84 | 1494.94 | 1027.5933 | 0
| 307.944 | 310.047 | 10.3054 | 34.0973 | 1494.84 | 1494.93 | 1027.5933 | 0
| 308.041 | 310.145 | 10.3042 | 34.0961 | 1494.83 | 1494.93 | 1027.5931 | 0
| 308.041 | 310.145 | 10.3003 | 34.0965 | 1494.82 | 1494.92 | 1027.5941 | 0
| 308.067 | 310.171 | 10.298 | 34.0963 | 1494.81 | 1494.91 | 1027.5944 | 0
| 308.093 | 310.197 | 10.2963 | 34.0971 | 1494.81 | 1494.9 | 1027.5955 | 0
| 308.189 | 310.294 | 10.2953 | 34.0969 | 1494.81 | 1494.9 | 1027.5959 | 0
| 308.189 | 310.294 | 10.2944 | 34.0965 | 1494.8 | 1494.9 | 1027.5958 | 0
| 308.241 | 310.346 | 10.293 | 34.0972 | 1494.8 | 1494.89 | 1027.5968 | 0
| 308.293 | 310.398 | 10.2921 | 34.0969 | 1494.8 | 1494.89 | 1027.5969 | 0
| 308.338 | 310.444 | 10.291 | 34.097 | 1494.79 | 1494.89 | 1027.5975 | 0
| 308.338 | 310.444 | 10.2897 | 34.0966 | 1494.79 | 1494.88 | 1027.5974 | 0
| 308.389 | 310.496 | 10.2885 | 34.0969 | 1494.78 | 1494.88 | 1027.5981 | 0
| 308.441 | 310.548 | 10.288 | 34.0971 | 1494.78 | 1494.88 | 1027.5985 | 0
| 308.486 | 310.593 | 10.2879 | 34.0966 | 1494.78 | 1494.88 | 1027.5984 | 0
| 308.512 | 310.619 | 10.2869 | 34.0966 | 1494.78 | 1494.88 | 1027.5987 | 0
| 308.538 | 310.645 | 10.2865 | 34.0966 | 1494.78 | 1494.88 | 1027.5989 | 0
| 308.583 | 310.691 | 10.2869 | 34.097 | 1494.78 | 1494.88 | 1027.5993 | 0
| 308.635 | 310.743 | 10.2873 | 34.0966 | 1494.78 | 1494.88 | 1027.5992 | 0
| 308.686 | 310.795 | 10.287 | 34.0966 | 1494.78 | 1494.88 | 1027.5994 | 0
| 308.731 | 310.841 | 10.2863 | 34.0966 | 1494.78 | 1494.88 | 1027.5998 | 0
| 308.731 | 310.84 | 10.2859 | 34.0961 | 1494.78 | 1494.88 | 1027.5995 | 0
| 308.835 | 310.945 | 10.285 | 34.0963 | 1494.78 | 1494.88 | 1027.6002 | 0
| 308.835 | 310.945 | 10.2845 | 34.0959 | 1494.78 | 1494.87 | 1027.6 | 0
| 308.931 | 311.042 | 10.2838 | 34.0963 | 1494.78 | 1494.87 | 1027.6008 | 0
| 308.931 | 311.042 | 10.2837 | 34.0968 | 1494.78 | 1494.87 | 1027.6013 | 0
| 308.983 | 311.094 | 10.2844 | 34.0962 | 1494.78 | 1494.88 | 1027.6009 | 0
| 309.028 | 311.14 | 10.2837 | 34.0959 | 1494.78 | 1494.87 | 1027.6011 | 0
| 309.054 | 311.166 | 10.2818 | 34.0954 | 1494.77 | 1494.87 | 1027.6011 | 0
| 309.125 | 311.237 | 10.2802 | 34.0961 | 1494.77 | 1494.86 | 1027.6022 | 0
| 309.177 | 311.289 | 10.2797 | 34.0959 | 1494.76 | 1494.86 | 1027.6024 | 0
| 309.228 | 311.341 | 10.2789 | 34.0959 | 1494.76 | 1494.86 | 1027.6028 | 0
| 309.228 | 311.341 | 10.278 | 34.0963 | 1494.76 | 1494.86 | 1027.6033 | 0
| 309.325 | 311.439 | 10.2779 | 34.0963 | 1494.76 | 1494.86 | 1027.6037 | 0
| 309.325 | 311.439 | 10.2782 | 34.0962 | 1494.76 | 1494.86 | 1027.6036 | 0
| 309.422 | 311.536 | 10.2782 | 34.0962 | 1494.76 | 1494.86 | 1027.604 | 0
| 309.473 | 311.588 | 10.2789 | 34.0962 | 1494.77 | 1494.86 | 1027.6041 | 0
| 309.473 | 311.588 | 10.2789 | 34.0958 | 1494.77 | 1494.86 | 1027.6039 | 0
| 309.57 | 311.686 | 10.2789 | 34.0961 | 1494.77 | 1494.87 | 1027.6045 | 0
| 309.57 | 311.686 | 10.2787 | 34.0962 | 1494.77 | 1494.86 | 1027.6046 | 0
| 309.667 | 311.783 | 10.2789 | 34.0959 | 1494.77 | 1494.87 | 1027.6048 | 0
| 309.719 | 311.835 | 10.2789 | 34.0959 | 1494.77 | 1494.87 | 1027.605 | 0
| 309.77 | 311.887 | 10.2787 | 34.0963 | 1494.77 | 1494.87 | 1027.6056 | 0
| 309.815 | 311.933 | 10.279 | 34.0958 | 1494.77 | 1494.87 | 1027.6054 | 0
| 309.867 | 311.985 | 10.2782 | 34.0944 | 1494.77 | 1494.87 | 1027.6047 | 0
| 309.919 | 312.037 | 10.2757 | 34.0939 | 1494.76 | 1494.86 | 1027.6049 | 0
| 310.041 | 312.16 | 10.273 | 34.0946 | 1494.75 | 1494.85 | 1027.6065 | 0
| 310.015 | 312.134 | 10.2715 | 34.0948 | 1494.75 | 1494.84 | 1027.6068 | 0
| 310.067 | 312.186 | 10.2709 | 34.0952 | 1494.75 | 1494.84 | 1027.6074 | 0
| 310.164 | 312.284 | 10.2702 | 34.095 | 1494.75 | 1494.84 | 1027.6079 | 0
| 310.261 | 312.381 | 10.2692 | 34.0955 | 1494.74 | 1494.84 | 1027.6088 | 0
| 310.261 | 312.381 | 10.2687 | 34.0956 | 1494.74 | 1494.84 | 1027.609 | 0
| 310.357 | 312.479 | 10.2689 | 34.0954 | 1494.74 | 1494.84 | 1027.6093 | 0
| 310.409 | 312.531 | 10.2687 | 34.0947 | 1494.74 | 1494.84 | 1027.609 | 0
| 310.461 | 312.583 | 10.2672 | 34.0951 | 1494.74 | 1494.84 | 1027.6098 | 0
| 310.506 | 312.628 | 10.2669 | 34.0956 | 1494.74 | 1494.84 | 1027.6105 | 0
| 310.609 | 312.732 | 10.2677 | 34.0954 | 1494.74 | 1494.84 | 1027.6106 | 0
| 310.654 | 312.778 | 10.2681 | 34.0954 | 1494.75 | 1494.84 | 1027.6108 | 0
| 310.706 | 312.83 | 10.2677 | 34.0951 | 1494.75 | 1494.84 | 1027.6109 | 0
| 310.751 | 312.875 | 10.2672 | 34.0951 | 1494.74 | 1494.84 | 1027.6112 | 0
| 310.854 | 312.979 | 10.2671 | 34.0953 | 1494.75 | 1494.84 | 1027.6118 | 0
| 310.899 | 313.025 | 10.2672 | 34.0955 | 1494.75 | 1494.84 | 1027.6121 | 0
| 310.951 | 313.077 | 10.2669 | 34.0952 | 1494.75 | 1494.84 | 1027.6122 | 0
| 311.048 | 313.175 | 10.2665 | 34.095 | 1494.75 | 1494.84 | 1027.6125 | 0
| 311.151 | 313.279 | 10.2662 | 34.0956 | 1494.75 | 1494.85 | 1027.6135 | 0
| 311.151 | 313.279 | 10.2669 | 34.0949 | 1494.75 | 1494.85 | 1027.6129 | 0
| 311.248 | 313.376 | 10.2659 | 34.0947 | 1494.75 | 1494.84 | 1027.6133 | 0
| 311.293 | 313.422 | 10.2656 | 34.095 | 1494.75 | 1494.84 | 1027.6138 | 0
| 311.396 | 313.526 | 10.2664 | 34.0944 | 1494.75 | 1494.85 | 1027.6137 | 0
| 311.441 | 313.571 | 10.2654 | 34.0941 | 1494.75 | 1494.85 | 1027.6139 | 0
| 311.493 | 313.623 | 10.2632 | 34.0945 | 1494.74 | 1494.84 | 1027.6147 | 0
| 311.693 | 313.825 | 10.2626 | 34.0944 | 1494.74 | 1494.84 | 1027.6157 | 0
| 311.693 | 313.825 | 10.2617 | 34.0943 | 1494.74 | 1494.84 | 1027.6157 | 0
| 311.738 | 313.87 | 10.2609 | 34.0938 | 1494.74 | 1494.83 | 1027.6157 | 0
| 311.79 | 313.922 | 10.2591 | 34.0932 | 1494.73 | 1494.83 | 1027.6158 | 0
| 311.887 | 314.02 | 10.2564 | 34.0934 | 1494.72 | 1494.82 | 1027.6169 | 0
| 311.938 | 314.072 | 10.2542 | 34.0939 | 1494.72 | 1494.81 | 1027.6179 | 0
| 312.035 | 314.169 | 10.2538 | 34.0942 | 1494.72 | 1494.81 | 1027.6186 | 0
| 312.087 | 314.221 | 10.2534 | 34.0946 | 1494.72 | 1494.81 | 1027.6193 | 0
| 312.183 | 314.319 | 10.2532 | 34.0937 | 1494.72 | 1494.81 | 1027.6191 | 0
| 312.235 | 314.371 | 10.2513 | 34.0934 | 1494.71 | 1494.81 | 1027.6194 | 0
| 312.28 | 314.416 | 10.2494 | 34.0938 | 1494.7 | 1494.8 | 1027.6203 | 0
| 312.383 | 314.52 | 10.2489 | 34.0942 | 1494.7 | 1494.8 | 1027.6211 | 0
| 312.48 | 314.618 | 10.2497 | 34.0945 | 1494.71 | 1494.81 | 1027.6216 | 0
| 312.48 | 314.618 | 10.2497 | 34.0944 | 1494.71 | 1494.81 | 1027.6215 | 0
| 312.577 | 314.715 | 10.2491 | 34.0945 | 1494.71 | 1494.81 | 1027.6222 | 0
| 312.674 | 314.813 | 10.2484 | 34.094 | 1494.71 | 1494.8 | 1027.6224 | 0
| 312.725 | 314.865 | 10.2478 | 34.0928 | 1494.7 | 1494.8 | 1027.6218 | 0
| 312.777 | 314.917 | 10.2441 | 34.092 | 1494.69 | 1494.79 | 1027.622 | 0
| 312.874 | 315.014 | 10.2396 | 34.0923 | 1494.68 | 1494.77 | 1027.6235 | 0
| 312.925 | 315.067 | 10.237 | 34.0931 | 1494.67 | 1494.77 | 1027.6249 | 0
| 312.971 | 315.112 | 10.2353 | 34.094 | 1494.66 | 1494.76 | 1027.626 | 0
| 313.067 | 315.21 | 10.2351 | 34.0941 | 1494.67 | 1494.76 | 1027.6266 | 0
| 313.171 | 315.314 | 10.2353 | 34.0947 | 1494.67 | 1494.77 | 1027.6275 | 0
| 313.171 | 315.314 | 10.2366 | 34.0949 | 1494.67 | 1494.77 | 1027.6274 | 0
| 313.119 | 315.262 | 10.2378 | 34.0945 | 1494.68 | 1494.77 | 1027.6267 | 0
| 313.416 | 315.561 | 10.2382 | 34.0934 | 1494.68 | 1494.78 | 1027.6271 | 0
| 313.364 | 315.509 | 10.2371 | 34.0937 | 1494.68 | 1494.78 | 1027.6273 | 0
| 313.468 | 315.613 | 10.2359 | 34.0928 | 1494.67 | 1494.77 | 1027.6273 | 0
| 313.513 | 315.658 | 10.2325 | 34.0923 | 1494.66 | 1494.76 | 1027.6276 | 0
| 313.564 | 315.71 | 10.2288 | 34.0921 | 1494.65 | 1494.75 | 1027.6284 | 0
| 313.661 | 315.808 | 10.2259 | 34.0929 | 1494.64 | 1494.74 | 1027.6299 | 0
| 313.661 | 315.808 | 10.2236 | 34.0926 | 1494.63 | 1494.73 | 1027.6302 | 0
| 313.784 | 315.931 | 10.2213 | 34.0926 | 1494.63 | 1494.72 | 1027.6311 | 0
| 313.758 | 315.905 | 10.2189 | 34.0924 | 1494.62 | 1494.72 | 1027.6312 | 0
| 313.861 | 316.009 | 10.216 | 34.0926 | 1494.61 | 1494.71 | 1027.6324 | 0
| 313.906 | 316.055 | 10.2132 | 34.0922 | 1494.6 | 1494.7 | 1027.6328 | 0
| 313.958 | 316.107 | 10.21 | 34.0927 | 1494.59 | 1494.69 | 1027.634 | 0
| 314.01 | 316.159 | 10.2077 | 34.0929 | 1494.58 | 1494.68 | 1027.6348 | 0
| 314.055 | 316.204 | 10.2059 | 34.0932 | 1494.58 | 1494.67 | 1027.6356 | 0
| 314.106 | 316.256 | 10.2044 | 34.0927 | 1494.57 | 1494.67 | 1027.6356 | 0
| 314.152 | 316.302 | 10.2032 | 34.0931 | 1494.57 | 1494.67 | 1027.6364 | 0
| 314.203 | 316.354 | 10.2022 | 34.0933 | 1494.57 | 1494.66 | 1027.637 | 0
| 314.255 | 316.406 | 10.2017 | 34.0935 | 1494.56 | 1494.66 | 1027.6374 | 0
| 314.255 | 316.406 | 10.2013 | 34.0936 | 1494.56 | 1494.66 | 1027.6376 | 0
| 314.352 | 316.503 | 10.2007 | 34.0938 | 1494.56 | 1494.66 | 1027.6383 | 0
| 314.352 | 316.503 | 10.2002 | 34.0932 | 1494.56 | 1494.66 | 1027.6379 | 0
| 314.448 | 316.601 | 10.1996 | 34.0936 | 1494.56 | 1494.66 | 1027.6388 | 0
| 314.448 | 316.601 | 10.1989 | 34.0937 | 1494.56 | 1494.66 | 1027.6389 | 0
| 314.5 | 316.653 | 10.1988 | 34.0934 | 1494.56 | 1494.66 | 1027.639 | 0
| 314.571 | 316.725 | 10.1986 | 34.0934 | 1494.56 | 1494.66 | 1027.6393 | 0
| 314.552 | 316.705 | 10.1987 | 34.0932 | 1494.56 | 1494.66 | 1027.6391 | 0
| 314.597 | 316.751 | 10.1986 | 34.0935 | 1494.56 | 1494.66 | 1027.6395 | 0
| 314.648 | 316.803 | 10.1982 | 34.0935 | 1494.56 | 1494.66 | 1027.6398 | 0
| 314.694 | 316.848 | 10.1978 | 34.0931 | 1494.56 | 1494.66 | 1027.6398 | 0
| 314.694 | 316.848 | 10.1977 | 34.0928 | 1494.56 | 1494.66 | 1027.6395 | 0
| 314.745 | 316.9 | 10.1974 | 34.093 | 1494.56 | 1494.66 | 1027.64 | 0
| 314.797 | 316.952 | 10.1969 | 34.0933 | 1494.56 | 1494.65 | 1027.6406 | 0
| 314.797 | 316.952 | 10.1968 | 34.093 | 1494.56 | 1494.65 | 1027.6403 | 0
| 314.842 | 316.998 | 10.1962 | 34.0933 | 1494.55 | 1494.65 | 1027.6409 | 0
| 314.894 | 317.05 | 10.1959 | 34.0929 | 1494.55 | 1494.65 | 1027.6409 | 0
| 314.894 | 317.05 | 10.1954 | 34.0931 | 1494.55 | 1494.65 | 1027.6411 | 0
| 314.945 | 317.102 | 10.1953 | 34.0927 | 1494.55 | 1494.65 | 1027.6411 | 0
| 314.945 | 317.102 | 10.1945 | 34.0928 | 1494.55 | 1494.65 | 1027.6413 | 0
| 314.965 | 317.121 | 10.1942 | 34.0928 | 1494.55 | 1494.65 | 1027.6414 | 0
| 315.042 | 317.199 | 10.1937 | 34.0928 | 1494.55 | 1494.65 | 1027.6419 | 0
| 315.042 | 317.199 | 10.193 | 34.0928 | 1494.55 | 1494.64 | 1027.642 | 0
| 315.042 | 317.199 | 10.1925 | 34.0926 | 1494.54 | 1494.64 | 1027.6419 | 0
| 315.094 | 317.251 | 10.1918 | 34.0926 | 1494.54 | 1494.64 | 1027.6423 | 0
| 315.139 | 317.297 | 10.1911 | 34.0927 | 1494.54 | 1494.64 | 1027.6427 | 0
| 315.139 | 317.297 | 10.1906 | 34.0925 | 1494.54 | 1494.64 | 1027.6426 | 0
| 315.139 | 317.297 | 10.1895 | 34.0927 | 1494.53 | 1494.63 | 1027.643 | 0
| 315.19 | 317.349 | 10.1893 | 34.0919 | 1494.53 | 1494.63 | 1027.6427 | 0
| 315.19 | 317.349 | 10.1884 | 34.0925 | 1494.53 | 1494.63 | 1027.6432 | 0
| 315.242 | 317.401 | 10.1878 | 34.0923 | 1494.53 | 1494.63 | 1027.6434 | 0
| 315.287 | 317.446 | 10.1875 | 34.0925 | 1494.53 | 1494.63 | 1027.6438 | 0
| 315.261 | 317.42 | 10.1866 | 34.0925 | 1494.53 | 1494.62 | 1027.6439 | 0
| 315.242 | 317.401 | 10.1862 | 34.0925 | 1494.52 | 1494.62 | 1027.6439 | 0
| 315.339 | 317.498 | 10.1858 | 34.0923 | 1494.52 | 1494.62 | 1027.6442 | 0
| 315.287 | 317.446 | 10.1851 | 34.0926 | 1494.52 | 1494.62 | 1027.6443 | 0
| 315.384 | 317.544 | 10.1846 | 34.0925 | 1494.52 | 1494.62 | 1027.6448 | 0
| 315.339 | 317.498 | 10.1841 | 34.0926 | 1494.52 | 1494.62 | 1027.6448 | 0
| 315.384 | 317.544 | 10.1839 | 34.092 | 1494.52 | 1494.62 | 1027.6445 | 0
| 315.384 | 317.544 | 10.1833 | 34.0923 | 1494.52 | 1494.61 | 1027.6448 | 0
| 315.384 | 317.544 | 10.1829 | 34.0923 | 1494.51 | 1494.61 | 1027.645 | 0
| 315.384 | 317.544 | 10.1828 | 34.0921 | 1494.51 | 1494.61 | 1027.6448 | 0
| 315.436 | 317.596 | 10.1821 | 34.0923 | 1494.51 | 1494.61 | 1027.6453 | 0
| 315.41 | 317.57 | 10.182 | 34.0924 | 1494.51 | 1494.61 | 1027.6453 | 0
| 315.436 | 317.596 | 10.1816 | 34.0923 | 1494.51 | 1494.61 | 1027.6454 | 0
| 315.436 | 317.596 | 10.1816 | 34.0916 | 1494.51 | 1494.61 | 1027.6449 | 0
| 315.487 | 317.648 | 10.181 | 34.0919 | 1494.51 | 1494.61 | 1027.6454 | 0
| 315.436 | 317.596 | 10.1809 | 34.092 | 1494.51 | 1494.61 | 1027.6453 | 0
| 315.487 | 317.648 | 10.1806 | 34.0923 | 1494.51 | 1494.61 | 1027.6458 | 0
| 315.487 | 317.648 | 10.1806 | 34.0918 | 1494.51 | 1494.61 | 1027.6454 | 0
| 315.487 | 317.648 | 10.1803 | 34.092 | 1494.51 | 1494.61 | 1027.6457 | 0
| 315.487 | 317.648 | 10.1803 | 34.092 | 1494.51 | 1494.61 | 1027.6456 | 0
| 315.532 | 317.693 | 10.1798 | 34.0924 | 1494.51 | 1494.6 | 1027.6462 | 0
| 315.487 | 317.648 | 10.1798 | 34.0922 | 1494.5 | 1494.6 | 1027.6459 | 0
| 315.558 | 317.719 | 10.1793 | 34.0922 | 1494.5 | 1494.6 | 1027.6463 | 0
| 315.532 | 317.693 | 10.1791 | 34.0921 | 1494.5 | 1494.6 | 1027.6461 | 0
| 315.532 | 317.693 | 10.1786 | 34.092 | 1494.5 | 1494.6 | 1027.6461 | 0
| 315.532 | 317.693 | 10.1783 | 34.0919 | 1494.5 | 1494.6 | 1027.6461 | 0
| 315.584 | 317.745 | 10.1778 | 34.0919 | 1494.5 | 1494.6 | 1027.6464 | 0
| 315.584 | 317.745 | 10.1776 | 34.0918 | 1494.5 | 1494.6 | 1027.6464 | 0
| 315.584 | 317.745 | 10.177 | 34.0919 | 1494.5 | 1494.59 | 1027.6466 | 0
| 315.584 | 317.745 | 10.1768 | 34.0918 | 1494.5 | 1494.59 | 1027.6466 | 0
| 315.636 | 317.797 | 10.1765 | 34.0915 | 1494.49 | 1494.59 | 1027.6466 | 0
| 315.636 | 317.797 | 10.1761 | 34.0915 | 1494.49 | 1494.59 | 1027.6467 | 0
| 315.603 | 317.765 | 10.1759 | 34.0916 | 1494.49 | 1494.59 | 1027.6467 | 0
| 315.636 | 317.797 | 10.1755 | 34.0919 | 1494.49 | 1494.59 | 1027.6471 | 0
| 315.681 | 317.843 | 10.1753 | 34.0917 | 1494.49 | 1494.59 | 1027.6472 | 0
| 315.681 | 317.843 | 10.1751 | 34.0915 | 1494.49 | 1494.59 | 1027.647 | 0
| 315.636 | 317.797 | 10.1747 | 34.0916 | 1494.49 | 1494.59 | 1027.647 | 0
| 315.681 | 317.843 | 10.1743 | 34.0916 | 1494.49 | 1494.59 | 1027.6473 | 0
| 315.732 | 317.895 | 10.1738 | 34.0918 | 1494.49 | 1494.59 | 1027.6478 | 0
| 315.681 | 317.843 | 10.1736 | 34.0914 | 1494.48 | 1494.58 | 1027.6472 | 0
| 315.732 | 317.895 | 10.1732 | 34.091 | 1494.48 | 1494.58 | 1027.6472 | 0
| 315.732 | 317.895 | 10.1725 | 34.0914 | 1494.48 | 1494.58 | 1027.6477 | 0
| 315.784 | 317.947 | 10.1721 | 34.0909 | 1494.48 | 1494.58 | 1027.6476 | 0
| 315.752 | 317.914 | 10.1718 | 34.091 | 1494.48 | 1494.58 | 1027.6476 | 0
| 315.829 | 317.992 | 10.1712 | 34.0912 | 1494.48 | 1494.58 | 1027.6482 | 0
| 315.784 | 317.947 | 10.1706 | 34.091 | 1494.48 | 1494.57 | 1027.648 | 0
| 315.829 | 317.992 | 10.1698 | 34.091 | 1494.47 | 1494.57 | 1027.6483 | 0
| 315.881 | 318.044 | 10.1687 | 34.091 | 1494.47 | 1494.57 | 1027.6487 | 0
| 315.829 | 317.992 | 10.1676 | 34.0909 | 1494.46 | 1494.56 | 1027.6486 | 0
| 315.926 | 318.09 | 10.1662 | 34.091 | 1494.46 | 1494.56 | 1027.6494 | 0
| 315.881 | 318.044 | 10.1652 | 34.0909 | 1494.46 | 1494.56 | 1027.6492 | 0
| 315.926 | 318.09 | 10.1643 | 34.0909 | 1494.45 | 1494.55 | 1027.6496 | 0
| 315.978 | 318.142 | 10.1635 | 34.0906 | 1494.45 | 1494.55 | 1027.6498 | 0
| 315.952 | 318.116 | 10.1625 | 34.0901 | 1494.45 | 1494.55 | 1027.6494 | 0
| 316.029 | 318.194 | 10.1614 | 34.0905 | 1494.45 | 1494.54 | 1027.6502 | 0
| 316.029 | 318.194 | 10.1607 | 34.091 | 1494.44 | 1494.54 | 1027.6508 | 0
| 316.029 | 318.194 | 10.16 | 34.091 | 1494.44 | 1494.54 | 1027.6509 | 0
| 316.074 | 318.239 | 10.1594 | 34.091 | 1494.44 | 1494.54 | 1027.6512 | 0
| 316.126 | 318.291 | 10.1589 | 34.0906 | 1494.44 | 1494.54 | 1027.6513 | 0
| 316.126 | 318.291 | 10.1582 | 34.091 | 1494.44 | 1494.54 | 1027.6517 | 0
| 316.126 | 318.291 | 10.1574 | 34.0908 | 1494.43 | 1494.53 | 1027.6517 | 0
| 316.178 | 318.343 | 10.1564 | 34.0903 | 1494.43 | 1494.53 | 1027.6517 | 0
| 316.242 | 318.408 | 10.1547 | 34.0903 | 1494.42 | 1494.52 | 1027.6523 | 0
| 316.223 | 318.389 | 10.1528 | 34.09 | 1494.42 | 1494.52 | 1027.6523 | 0
| 316.274 | 318.441 | 10.1503 | 34.0897 | 1494.41 | 1494.51 | 1027.6527 | 0
| 316.274 | 318.441 | 10.1476 | 34.0895 | 1494.4 | 1494.5 | 1027.653 | 0
| 316.326 | 318.493 | 10.1448 | 34.0899 | 1494.39 | 1494.49 | 1027.6541 | 0
| 316.371 | 318.539 | 10.1426 | 34.0894 | 1494.38 | 1494.48 | 1027.6543 | 0
| 316.371 | 318.539 | 10.1406 | 34.0904 | 1494.38 | 1494.48 | 1027.6555 | 0
| 316.423 | 318.591 | 10.1393 | 34.09 | 1494.37 | 1494.47 | 1027.6556 | 0
| 316.468 | 318.636 | 10.1382 | 34.09 | 1494.37 | 1494.47 | 1027.656 | 0
| 316.442 | 318.61 | 10.1371 | 34.0898 | 1494.36 | 1494.46 | 1027.6559 | 0
| 316.52 | 318.688 | 10.137 | 34.0896 | 1494.36 | 1494.46 | 1027.6561 | 0
| 316.571 | 318.74 | 10.1361 | 34.0903 | 1494.36 | 1494.46 | 1027.657 | 0
| 316.571 | 318.74 | 10.1355 | 34.0899 | 1494.36 | 1494.46 | 1027.6569 | 0
| 316.616 | 318.786 | 10.1347 | 34.0896 | 1494.36 | 1494.46 | 1027.657 | 0
| 316.668 | 318.838 | 10.1342 | 34.0899 | 1494.36 | 1494.46 | 1027.6575 | 0
| 316.72 | 318.89 | 10.1336 | 34.0896 | 1494.36 | 1494.46 | 1027.6576 | 0
| 316.72 | 318.89 | 10.1332 | 34.0897 | 1494.35 | 1494.45 | 1027.6578 | 0
| 316.784 | 318.955 | 10.1328 | 34.09 | 1494.35 | 1494.45 | 1027.6584 | 0
| 316.816 | 318.987 | 10.1324 | 34.0894 | 1494.35 | 1494.45 | 1027.6581 | 0
| 316.868 | 319.039 | 10.1315 | 34.0891 | 1494.35 | 1494.45 | 1027.6583 | 0
| 316.913 | 319.085 | 10.1299 | 34.0897 | 1494.35 | 1494.45 | 1027.6592 | 0
| 316.965 | 319.137 | 10.1284 | 34.0893 | 1494.34 | 1494.44 | 1027.6594 | 0
| 316.965 | 319.137 | 10.1269 | 34.0898 | 1494.34 | 1494.44 | 1027.66 | 0
| 317.062 | 319.234 | 10.1255 | 34.0892 | 1494.33 | 1494.43 | 1027.6603 | 0
| 317.113 | 319.286 | 10.1247 | 34.089 | 1494.33 | 1494.43 | 1027.6605 | 0
| 317.133 | 319.306 | 10.1237 | 34.0897 | 1494.33 | 1494.43 | 1027.6613 | 0
| 317.159 | 319.332 | 10.1236 | 34.0891 | 1494.33 | 1494.43 | 1027.661 | 0
| 317.21 | 319.384 | 10.1227 | 34.0896 | 1494.32 | 1494.42 | 1027.6618 | 0
| 317.307 | 319.481 | 10.1212 | 34.089 | 1494.32 | 1494.42 | 1027.662 | 0
| 317.307 | 319.481 | 10.1189 | 34.0885 | 1494.31 | 1494.41 | 1027.662 | 0
| 317.359 | 319.533 | 10.1164 | 34.0889 | 1494.3 | 1494.4 | 1027.6631 | 0
| 317.41 | 319.585 | 10.1151 | 34.0891 | 1494.3 | 1494.4 | 1027.6637 | 0
| 317.475 | 319.65 | 10.1142 | 34.0891 | 1494.3 | 1494.4 | 1027.6641 | 0
| 317.455 | 319.631 | 10.113 | 34.088 | 1494.29 | 1494.39 | 1027.6633 | 0
| 317.604 | 319.78 | 10.108 | 34.087 | 1494.27 | 1494.38 | 1027.6642 | 0
| 317.559 | 319.735 | 10.1012 | 34.0859 | 1494.25 | 1494.35 | 1027.6643 | 0
| 317.655 | 319.832 | 10.0922 | 34.0841 | 1494.21 | 1494.32 | 1027.6649 | 0
| 317.701 | 319.878 | 10.0788 | 34.0829 | 1494.17 | 1494.27 | 1027.6665 | 0
| 317.752 | 319.93 | 10.0631 | 34.0831 | 1494.11 | 1494.21 | 1027.6697 | 0
| 317.772 | 319.95 | 10.0476 | 34.0835 | 1494.06 | 1494.16 | 1027.6728 | 0
| 317.849 | 320.028 | 10.0345 | 34.0857 | 1494.01 | 1494.11 | 1027.6772 | 0
| 317.901 | 320.08 | 10.026 | 34.0865 | 1493.98 | 1494.08 | 1027.6795 | 0
| 317.901 | 320.08 | 10.0198 | 34.0882 | 1493.96 | 1494.06 | 1027.682 | 0
| 317.997 | 320.177 | 10.0161 | 34.0887 | 1493.95 | 1494.05 | 1027.6834 | 0
| 318.049 | 320.229 | 10.0135 | 34.0888 | 1493.94 | 1494.04 | 1027.6842 | 0
| 318.068 | 320.249 | 10.0108 | 34.0886 | 1493.93 | 1494.03 | 1027.6846 | 0
| 318.146 | 320.327 | 10.0072 | 34.0879 | 1493.92 | 1494.02 | 1027.6851 | 0
| 318.197 | 320.379 | 10.0028 | 34.0881 | 1493.91 | 1494.01 | 1027.6862 | 0
| 318.243 | 320.424 | 10.0003 | 34.0886 | 1493.9 | 1494 | 1027.6872 | 0
| 318.294 | 320.476 | 9.9988 | 34.0891 | 1493.89 | 1494 | 1027.6881 | 0
| 318.346 | 320.528 | 9.9982 | 34.0889 | 1493.89 | 1493.99 | 1027.6883 | 0
| 318.391 | 320.574 | 9.9974 | 34.0888 | 1493.89 | 1493.99 | 1027.6886 | 0
| 318.41 | 320.593 | 9.9962 | 34.0879 | 1493.89 | 1493.99 | 1027.6882 | 0
| 318.494 | 320.678 | 9.9937 | 34.0878 | 1493.88 | 1493.98 | 1027.6889 | 0
| 318.539 | 320.723 | 9.9912 | 34.0871 | 1493.87 | 1493.97 | 1027.689 | 0
| 318.591 | 320.775 | 9.9884 | 34.0874 | 1493.86 | 1493.96 | 1027.69 | 0
| 318.643 | 320.827 | 9.9862 | 34.0877 | 1493.85 | 1493.95 | 1027.6908 | 0
| 318.656 | 320.84 | 9.9836 | 34.0871 | 1493.84 | 1493.94 | 1027.6909 | 0
| 318.74 | 320.925 | 9.9809 | 34.0868 | 1493.83 | 1493.94 | 1027.6915 | 0
| 318.785 | 320.97 | 9.9784 | 34.0866 | 1493.83 | 1493.93 | 1027.692 | 0
| 318.836 | 321.022 | 9.9757 | 34.0871 | 1493.82 | 1493.92 | 1027.6931 | 0
| 318.888 | 321.074 | 9.9734 | 34.087 | 1493.81 | 1493.91 | 1027.6936 | 0
| 318.888 | 321.074 | 9.9714 | 34.0867 | 1493.8 | 1493.9 | 1027.6938 | 0
| 319.004 | 321.191 | 9.9694 | 34.0868 | 1493.8 | 1493.9 | 1027.6947 | 0
| 318.933 | 321.12 | 9.9673 | 34.0869 | 1493.79 | 1493.89 | 1027.6949 | 0
| 319.133 | 321.322 | 9.9655 | 34.0866 | 1493.78 | 1493.89 | 1027.6958 | 0
| 319.133 | 321.322 | 9.9633 | 34.0863 | 1493.78 | 1493.88 | 1027.696 | 0
| 319.133 | 321.322 | 9.9606 | 34.0862 | 1493.77 | 1493.87 | 1027.6963 | 0
| 319.23 | 321.419 | 9.9575 | 34.0857 | 1493.76 | 1493.86 | 1027.697 | 0
| 319.249 | 321.439 | 9.9533 | 34.0857 | 1493.74 | 1493.84 | 1027.6978 | 0
| 319.333 | 321.523 | 9.9488 | 34.0853 | 1493.73 | 1493.83 | 1027.6987 | 0
| 319.333 | 321.523 | 9.9437 | 34.0852 | 1493.71 | 1493.81 | 1027.6994 | 0
| 319.378 | 321.569 | 9.9384 | 34.0849 | 1493.69 | 1493.79 | 1027.7004 | 0
| 319.43 | 321.621 | 9.9324 | 34.0847 | 1493.67 | 1493.77 | 1027.7015 | 0
| 319.495 | 321.686 | 9.9263 | 34.0849 | 1493.65 | 1493.75 | 1027.703 | 0
| 319.527 | 321.718 | 9.9202 | 34.085 | 1493.62 | 1493.73 | 1027.7043 | 0
| 319.578 | 321.77 | 9.9147 | 34.0848 | 1493.61 | 1493.71 | 1027.7054 | 0
| 319.675 | 321.868 | 9.9091 | 34.0851 | 1493.59 | 1493.69 | 1027.707 | 0
| 319.675 | 321.868 | 9.903 | 34.086 | 1493.57 | 1493.67 | 1027.7087 | 0
| 319.695 | 321.887 | 9.8979 | 34.0858 | 1493.55 | 1493.65 | 1027.7096 | 0
| 319.772 | 321.965 | 9.8926 | 34.0856 | 1493.53 | 1493.63 | 1027.7107 | 0
| 319.824 | 322.017 | 9.888 | 34.0863 | 1493.51 | 1493.62 | 1027.7123 | 0
| 319.875 | 322.069 | 9.884 | 34.0862 | 1493.5 | 1493.6 | 1027.7131 | 0
| 319.875 | 322.069 | 9.8813 | 34.0867 | 1493.49 | 1493.6 | 1027.7139 | 0
| 319.991 | 322.186 | 9.8797 | 34.0868 | 1493.49 | 1493.59 | 1027.7149 | 0
| 319.972 | 322.167 | 9.8785 | 34.0869 | 1493.48 | 1493.59 | 1027.7151 | 0
| 320.017 | 322.212 | 9.8774 | 34.0872 | 1493.48 | 1493.58 | 1027.7157 | 0
| 320.069 | 322.264 | 9.8764 | 34.0869 | 1493.48 | 1493.58 | 1027.7159 | 0
| 320.166 | 322.362 | 9.8759 | 34.0868 | 1493.48 | 1493.58 | 1027.7164 | 0
| 320.133 | 322.329 | 9.8754 | 34.0866 | 1493.47 | 1493.58 | 1027.7161 | 0
| 320.217 | 322.414 | 9.8744 | 34.0871 | 1493.47 | 1493.58 | 1027.7171 | 0
| 320.269 | 322.466 | 9.8738 | 34.0865 | 1493.47 | 1493.57 | 1027.7169 | 0
| 320.314 | 322.511 | 9.8724 | 34.0863 | 1493.47 | 1493.57 | 1027.7172 | 0
| 320.333 | 322.531 | 9.8708 | 34.0866 | 1493.46 | 1493.57 | 1027.7179 | 0
| 320.417 | 322.616 | 9.8699 | 34.0864 | 1493.46 | 1493.56 | 1027.7182 | 0
| 320.417 | 322.616 | 9.869 | 34.0862 | 1493.46 | 1493.56 | 1027.7182 | 0
| 320.514 | 322.713 | 9.8683 | 34.0862 | 1493.45 | 1493.56 | 1027.7188 | 0
| 320.514 | 322.713 | 9.8677 | 34.0858 | 1493.45 | 1493.56 | 1027.7186 | 0
| 320.579 | 322.778 | 9.8664 | 34.0859 | 1493.45 | 1493.55 | 1027.7191 | 0
| 320.611 | 322.811 | 9.8658 | 34.0852 | 1493.45 | 1493.55 | 1027.7189 | 0
| 320.708 | 322.908 | 9.8644 | 34.0854 | 1493.44 | 1493.55 | 1027.7197 | 0
| 320.708 | 322.908 | 9.8623 | 34.0851 | 1493.43 | 1493.54 | 1027.7198 | 0
| 320.708 | 322.908 | 9.8601 | 34.0855 | 1493.43 | 1493.53 | 1027.7205 | 0
| 320.824 | 323.025 | 9.8582 | 34.0859 | 1493.42 | 1493.53 | 1027.7217 | 0
| 320.856 | 323.058 | 9.8572 | 34.0853 | 1493.42 | 1493.52 | 1027.7216 | 0
| 320.959 | 323.162 | 9.8558 | 34.0858 | 1493.42 | 1493.52 | 1027.7227 | 0
| 320.959 | 323.162 | 9.855 | 34.0855 | 1493.41 | 1493.52 | 1027.7225 | 0
| 320.972 | 323.175 | 9.8535 | 34.0851 | 1493.41 | 1493.51 | 1027.7225 | 0
| 321.056 | 323.259 | 9.8517 | 34.0847 | 1493.4 | 1493.51 | 1027.723 | 0
| 321.108 | 323.311 | 9.8505 | 34.0853 | 1493.4 | 1493.5 | 1027.7238 | 0
| 321.153 | 323.357 | 9.8499 | 34.0854 | 1493.4 | 1493.5 | 1027.7243 | 0
| 321.218 | 323.422 | 9.8492 | 34.0851 | 1493.4 | 1493.5 | 1027.7244 | 0
| 321.25 | 323.454 | 9.8474 | 34.084 | 1493.39 | 1493.49 | 1027.724 | 0
| 321.301 | 323.506 | 9.844 | 34.0835 | 1493.38 | 1493.48 | 1027.7245 | 0
| 321.353 | 323.558 | 9.8403 | 34.0844 | 1493.36 | 1493.47 | 1027.726 | 0
| 321.418 | 323.623 | 9.8381 | 34.084 | 1493.36 | 1493.46 | 1027.7264 | 0
| 321.45 | 323.656 | 9.835 | 34.0843 | 1493.35 | 1493.45 | 1027.7273 | 0
| 321.547 | 323.754 | 9.8315 | 34.0844 | 1493.34 | 1493.44 | 1027.7285 | 0
| 321.547 | 323.754 | 9.8282 | 34.0847 | 1493.32 | 1493.43 | 1027.7292 | 0
| 321.611 | 323.819 | 9.8257 | 34.0846 | 1493.32 | 1493.42 | 1027.7299 | 0
| 321.695 | 323.903 | 9.8224 | 34.0833 | 1493.3 | 1493.41 | 1027.7299 | 0
| 321.695 | 323.903 | 9.8156 | 34.0808 | 1493.28 | 1493.38 | 1027.7291 | 0
| 321.798 | 324.007 | 9.8056 | 34.0805 | 1493.24 | 1493.35 | 1027.7311 | 0
| 321.811 | 324.02 | 9.7971 | 34.0815 | 1493.21 | 1493.32 | 1027.7334 | 0
| 321.895 | 324.105 | 9.7917 | 34.0822 | 1493.19 | 1493.3 | 1027.7352 | 0
| 321.94 | 324.15 | 9.7883 | 34.0831 | 1493.18 | 1493.29 | 1027.7367 | 0
| 321.992 | 324.202 | 9.7857 | 34.0835 | 1493.18 | 1493.28 | 1027.7377 | 0
| 322.057 | 324.267 | 9.7831 | 34.0843 | 1493.17 | 1493.27 | 1027.7391 | 0
| 322.089 | 324.3 | 9.7811 | 34.0851 | 1493.16 | 1493.27 | 1027.7402 | 0
| 322.192 | 324.404 | 9.7795 | 34.0857 | 1493.16 | 1493.26 | 1027.7414 | 0
| 322.237 | 324.449 | 9.7781 | 34.0862 | 1493.16 | 1493.26 | 1027.7423 | 0
| 322.257 | 324.469 | 9.7774 | 34.0868 | 1493.15 | 1493.26 | 1027.743 | 0
| 322.341 | 324.553 | 9.7771 | 34.0874 | 1493.16 | 1493.26 | 1027.7438 | 0
| 322.386 | 324.599 | 9.7766 | 34.0882 | 1493.16 | 1493.26 | 1027.7448 | 0
| 322.437 | 324.651 | 9.7766 | 34.0883 | 1493.16 | 1493.26 | 1027.7451 | 0
| 322.502 | 324.716 | 9.777 | 34.0889 | 1493.16 | 1493.26 | 1027.7458 | 0
| 322.586 | 324.801 | 9.7776 | 34.0888 | 1493.16 | 1493.27 | 1027.746 | 0
| 322.631 | 324.846 | 9.7781 | 34.0887 | 1493.17 | 1493.27 | 1027.746 | 0
| 322.683 | 324.898 | 9.7783 | 34.0886 | 1493.17 | 1493.27 | 1027.7461 | 0
| 322.747 | 324.963 | 9.7781 | 34.0888 | 1493.17 | 1493.27 | 1027.7466 | 0
| 322.831 | 325.048 | 9.7776 | 34.0889 | 1493.17 | 1493.27 | 1027.7472 | 0
| 322.883 | 325.1 | 9.7766 | 34.0888 | 1493.16 | 1493.27 | 1027.7475 | 0
| 322.947 | 325.165 | 9.7751 | 34.0874 | 1493.16 | 1493.26 | 1027.7469 | 0
| 322.979 | 325.197 | 9.7713 | 34.0861 | 1493.14 | 1493.25 | 1027.7467 | 0
| 323.076 | 325.295 | 9.7657 | 34.0849 | 1493.12 | 1493.23 | 1027.7472 | 0
| 323.076 | 325.295 | 9.7602 | 34.0853 | 1493.1 | 1493.21 | 1027.7485 | 0
| 323.192 | 325.412 | 9.7568 | 34.0868 | 1493.09 | 1493.2 | 1027.7507 | 0
| 323.225 | 325.444 | 9.7562 | 34.0881 | 1493.09 | 1493.2 | 1027.752 | 0
| 323.321 | 325.542 | 9.7564 | 34.0887 | 1493.1 | 1493.2 | 1027.7529 | 0
| 323.341 | 325.561 | 9.7553 | 34.0875 | 1493.09 | 1493.2 | 1027.7523 | 0
| 323.425 | 325.646 | 9.7514 | 34.0858 | 1493.08 | 1493.18 | 1027.752 | 0
| 323.522 | 325.743 | 9.7448 | 34.0844 | 1493.05 | 1493.16 | 1027.7525 | 0
| 323.522 | 325.743 | 9.7354 | 34.0831 | 1493.02 | 1493.12 | 1027.7531 | 0
| 323.638 | 325.861 | 9.7248 | 34.0822 | 1492.98 | 1493.09 | 1027.7547 | 0
| 323.618 | 325.841 | 9.7134 | 34.0799 | 1492.94 | 1493.04 | 1027.7548 | 0
| 323.715 | 325.939 | 9.6992 | 34.0799 | 1492.89 | 1492.99 | 1027.7577 | 0
| 323.831 | 326.056 | 9.6888 | 34.0806 | 1492.85 | 1492.96 | 1027.7606 | 0
| 323.818 | 326.043 | 9.6797 | 34.082 | 1492.82 | 1492.93 | 1027.7632 | 0
| 323.915 | 326.14 | 9.673 | 34.0831 | 1492.8 | 1492.9 | 1027.7656 | 0
| 323.98 | 326.205 | 9.6695 | 34.0842 | 1492.79 | 1492.89 | 1027.7674 | 0
| 324.064 | 326.29 | 9.6678 | 34.0844 | 1492.78 | 1492.89 | 1027.7682 | 0
| 324.064 | 326.29 | 9.6646 | 34.0845 | 1492.77 | 1492.88 | 1027.7688 | 0
| 324.173 | 326.4 | 9.6621 | 34.0845 | 1492.76 | 1492.87 | 1027.7698 | 0
| 324.212 | 326.439 | 9.6613 | 34.0844 | 1492.76 | 1492.87 | 1027.77 | 0
| 324.264 | 326.491 | 9.6606 | 34.0845 | 1492.76 | 1492.87 | 1027.7705 | 0
| 324.309 | 326.537 | 9.6593 | 34.0832 | 1492.75 | 1492.86 | 1027.7699 | 0
| 324.373 | 326.602 | 9.6554 | 34.0833 | 1492.74 | 1492.85 | 1027.7709 | 0
| 324.457 | 326.686 | 9.6525 | 34.0838 | 1492.73 | 1492.84 | 1027.7722 | 0
| 324.457 | 326.686 | 9.6512 | 34.0835 | 1492.73 | 1492.83 | 1027.7721 | 0
| 324.574 | 326.804 | 9.6497 | 34.0841 | 1492.72 | 1492.83 | 1027.7734 | 0
| 324.606 | 326.836 | 9.6485 | 34.0837 | 1492.72 | 1492.83 | 1027.7735 | 0
| 324.657 | 326.888 | 9.6465 | 34.0834 | 1492.71 | 1492.82 | 1027.7738 | 0
| 324.716 | 326.947 | 9.6444 | 34.083 | 1492.71 | 1492.81 | 1027.7741 | 0
| 324.806 | 327.038 | 9.643 | 34.0825 | 1492.7 | 1492.81 | 1027.7743 | 0
| 324.806 | 327.038 | 9.6411 | 34.0831 | 1492.7 | 1492.8 | 1027.7752 | 0
| 324.864 | 327.096 | 9.6404 | 34.083 | 1492.69 | 1492.8 | 1027.7755 | 0
| 324.903 | 327.135 | 9.6392 | 34.0824 | 1492.69 | 1492.8 | 1027.7754 | 0
| 324.948 | 327.181 | 9.6372 | 34.0822 | 1492.68 | 1492.79 | 1027.7758 | 0
| 325.064 | 327.298 | 9.6357 | 34.0823 | 1492.68 | 1492.79 | 1027.7767 | 0
| 325.051 | 327.285 | 9.6339 | 34.0826 | 1492.67 | 1492.78 | 1027.7771 | 0
| 325.096 | 327.33 | 9.6329 | 34.0826 | 1492.67 | 1492.78 | 1027.7775 | 0
| 325.161 | 327.395 | 9.6323 | 34.0824 | 1492.67 | 1492.78 | 1027.7778 | 0
| 325.2 | 327.434 | 9.6323 | 34.0822 | 1492.67 | 1492.78 | 1027.7778 | 0
| 325.245 | 327.48 | 9.6318 | 34.0822 | 1492.67 | 1492.77 | 1027.7781 | 0
| 325.309 | 327.545 | 9.6318 | 34.0822 | 1492.67 | 1492.78 | 1027.7784 | 0
| 325.348 | 327.584 | 9.6318 | 34.0824 | 1492.67 | 1492.78 | 1027.7787 | 0
| 325.393 | 327.629 | 9.6314 | 34.0816 | 1492.67 | 1492.78 | 1027.7784 | 0
| 325.406 | 327.642 | 9.6288 | 34.0805 | 1492.66 | 1492.76 | 1027.778 | 0
| 325.445 | 327.681 | 9.6246 | 34.0806 | 1492.64 | 1492.75 | 1027.7789 | 0
| 325.542 | 327.779 | 9.6209 | 34.0796 | 1492.63 | 1492.74 | 1027.7793 | 0
| 325.509 | 327.746 | 9.6166 | 34.0801 | 1492.61 | 1492.72 | 1027.7802 | 0
| 325.542 | 327.779 | 9.6132 | 34.0797 | 1492.6 | 1492.71 | 1027.7807 | 0
| 325.638 | 327.877 | 9.6098 | 34.0796 | 1492.59 | 1492.7 | 1027.7817 | 0
| 325.658 | 327.896 | 9.6063 | 34.0799 | 1492.58 | 1492.69 | 1027.7825 | 0
| 325.638 | 327.877 | 9.6031 | 34.08 | 1492.57 | 1492.67 | 1027.7831 | 0
| 325.638 | 327.877 | 9.6001 | 34.08 | 1492.56 | 1492.66 | 1027.7836 | 0
| 325.8 | 328.039 | 9.5974 | 34.0799 | 1492.55 | 1492.66 | 1027.7847 | 0
| 325.787 | 328.026 | 9.5945 | 34.0798 | 1492.54 | 1492.65 | 1027.7851 | 0
| 325.8 | 328.039 | 9.5914 | 34.0798 | 1492.53 | 1492.63 | 1027.7857 | 0
| 325.838 | 328.078 | 9.5884 | 34.0798 | 1492.52 | 1492.62 | 1027.7863 | 0
| 325.838 | 328.078 | 9.5855 | 34.0805 | 1492.51 | 1492.61 | 1027.7874 | 0
| 325.903 | 328.143 | 9.5827 | 34.0802 | 1492.5 | 1492.6 | 1027.788 | 0
| 325.89 | 328.13 | 9.5801 | 34.0808 | 1492.49 | 1492.6 | 1027.7888 | 0
| 325.935 | 328.176 | 9.5781 | 34.0806 | 1492.48 | 1492.59 | 1027.7891 | 0
| 325.948 | 328.189 | 9.576 | 34.0806 | 1492.47 | 1492.58 | 1027.7896 | 0
| 325.987 | 328.228 | 9.5749 | 34.0803 | 1492.47 | 1492.58 | 1027.7898 | 0
| 325.935 | 328.176 | 9.574 | 34.0806 | 1492.47 | 1492.57 | 1027.7899 | 0
| 326.097 | 328.338 | 9.5735 | 34.0811 | 1492.47 | 1492.58 | 1027.7911 | 0
| 326.039 | 328.28 | 9.5735 | 34.0808 | 1492.47 | 1492.57 | 1027.7906 | 0
| 326.084 | 328.325 | 9.5735 | 34.081 | 1492.47 | 1492.58 | 1027.791 | 0
| 326.051 | 328.293 | 9.5734 | 34.0809 | 1492.47 | 1492.57 | 1027.7908 | 0
| 326.084 | 328.325 | 9.5739 | 34.0804 | 1492.47 | 1492.58 | 1027.7905 | 0
| 326.097 | 328.338 | 9.5738 | 34.081 | 1492.47 | 1492.58 | 1027.791 | 0
| 326.135 | 328.377 | 9.5737 | 34.0806 | 1492.47 | 1492.58 | 1027.7909 | 0
| 326.135 | 328.377 | 9.5732 | 34.0803 | 1492.47 | 1492.57 | 1027.7907 | 0
| 326.2 | 328.442 | 9.5731 | 34.0804 | 1492.47 | 1492.58 | 1027.7911 | 0
| 326.187 | 328.429 | 9.5732 | 34.08 | 1492.47 | 1492.57 | 1027.7907 | 0
| 326.187 | 328.429 | 9.5724 | 34.0799 | 1492.46 | 1492.57 | 1027.7907 | 0
| 326.2 | 328.442 | 9.5706 | 34.0802 | 1492.46 | 1492.57 | 1027.7914 | 0
| 326.187 | 328.429 | 9.5699 | 34.0799 | 1492.45 | 1492.56 | 1027.7912 | 0
| 326.232 | 328.475 | 9.5697 | 34.0797 | 1492.45 | 1492.56 | 1027.7913 | 0
| 326.245 | 328.488 | 9.5695 | 34.08 | 1492.45 | 1492.56 | 1027.7916 | 0
| 326.232 | 328.475 | 9.5694 | 34.08 | 1492.45 | 1492.56 | 1027.7915 | 0
| 326.245 | 328.488 | 9.5694 | 34.08 | 1492.45 | 1492.56 | 1027.7916 | 0
| 326.284 | 328.527 | 9.5693 | 34.0801 | 1492.45 | 1492.56 | 1027.7919 | 0
| 326.284 | 328.527 | 9.5699 | 34.0798 | 1492.46 | 1492.56 | 1027.7915 | 0
| 326.297 | 328.54 | 9.5709 | 34.0789 | 1492.46 | 1492.57 | 1027.7907 | 0
| 326.284 | 328.527 | 9.5714 | 34.0779 | 1492.46 | 1492.57 | 1027.7898 | 0
| 326.284 | 328.527 | 9.5715 | 34.0781 | 1492.46 | 1492.57 | 1027.79 | 0
| 326.297 | 328.54 | 9.5707 | 34.0789 | 1492.46 | 1492.57 | 1027.7908 | 0
| 326.284 | 328.527 | 9.5705 | 34.0785 | 1492.46 | 1492.56 | 1027.7904 | 0
| 326.284 | 328.527 | 9.5704 | 34.0786 | 1492.46 | 1492.56 | 1027.7905 | 0
| 326.297 | 328.54 | 9.5701 | 34.079 | 1492.46 | 1492.56 | 1027.791 | 0
| 326.329 | 328.572 | 9.5699 | 34.0791 | 1492.46 | 1492.56 | 1027.7912 | 0
| 326.297 | 328.54 | 9.5696 | 34.0793 | 1492.45 | 1492.56 | 1027.7912 | 0
| 326.284 | 328.527 | 9.5694 | 34.0798 | 1492.45 | 1492.56 | 1027.7916 | 0
| 326.329 | 328.572 | 9.5699 | 34.0797 | 1492.46 | 1492.56 | 1027.7917 | 0
| 326.297 | 328.54 | 9.5701 | 34.0796 | 1492.46 | 1492.56 | 1027.7914 | 0
| 326.329 | 328.572 | 9.5707 | 34.0793 | 1492.46 | 1492.57 | 1027.7912 | 0
| 326.284 | 328.527 | 9.5705 | 34.0797 | 1492.46 | 1492.57 | 1027.7913 | 0
| 326.297 | 328.54 | 9.5706 | 34.0795 | 1492.46 | 1492.57 | 1027.7913 | 0
| 326.284 | 328.527 | 9.5702 | 34.0794 | 1492.46 | 1492.56 | 1027.7912 | 0
| 326.329 | 328.572 | 9.5699 | 34.0795 | 1492.46 | 1492.56 | 1027.7915 | 0
| 326.245 | 328.488 | 9.5701 | 34.0789 | 1492.45 | 1492.56 | 1027.7906 | 0
| 326.329 | 328.572 | 9.5702 | 34.079 | 1492.46 | 1492.57 | 1027.7911 | 0
| 326.297 | 328.54 | 9.5706 | 34.0789 | 1492.46 | 1492.57 | 1027.7907 | 0
| 326.284 | 328.527 | 9.5709 | 34.0788 | 1492.46 | 1492.57 | 1027.7906 | 0
| 326.284 | 328.527 | 9.5712 | 34.0788 | 1492.46 | 1492.57 | 1027.7906 | 0
| 326.297 | 328.54 | 9.5713 | 34.0786 | 1492.46 | 1492.57 | 1027.7904 | 0
| 326.284 | 328.527 | 9.5714 | 34.0787 | 1492.46 | 1492.57 | 1027.7904 | 0
| 326.284 | 328.527 | 9.5715 | 34.0785 | 1492.46 | 1492.57 | 1027.7902 | 0
| 326.245 | 328.488 | 9.5714 | 34.0786 | 1492.46 | 1492.57 | 1027.7902 | 0
| 326.284 | 328.527 | 9.5714 | 34.0785 | 1492.46 | 1492.57 | 1027.7903 | 0
| 326.284 | 328.527 | 9.5714 | 34.0787 | 1492.46 | 1492.57 | 1027.7904 | 0
| 326.297 | 328.54 | 9.5714 | 34.0785 | 1492.46 | 1492.57 | 1027.7903 | 0
| 326.284 | 328.527 | 9.5712 | 34.0784 | 1492.46 | 1492.57 | 1027.7902 | 0
| 326.297 | 328.54 | 9.5712 | 34.0783 | 1492.46 | 1492.57 | 1027.7902 | 0
| 326.284 | 328.527 | 9.5716 | 34.0779 | 1492.46 | 1492.57 | 1027.7898 | 0
| 326.284 | 328.527 | 9.5715 | 34.0782 | 1492.46 | 1492.57 | 1027.79 | 0
| 326.297 | 328.54 | 9.5719 | 34.0778 | 1492.46 | 1492.57 | 1027.7897 | 0
| 326.284 | 328.527 | 9.5718 | 34.078 | 1492.46 | 1492.57 | 1027.7898 | 0
| 326.329 | 328.572 | 9.5722 | 34.0776 | 1492.46 | 1492.57 | 1027.7896 | 0
| 326.342 | 328.585 | 9.5719 | 34.078 | 1492.46 | 1492.57 | 1027.79 | 0
| 326.329 | 328.572 | 9.5721 | 34.0782 | 1492.46 | 1492.57 | 1027.7901 | 0
| 326.329 | 328.572 | 9.5742 | 34.0774 | 1492.47 | 1492.58 | 1027.7891 | 0
| 326.342 | 328.585 | 9.5747 | 34.0775 | 1492.47 | 1492.58 | 1027.7892 | 0
| 326.381 | 328.624 | 9.5748 | 34.079 | 1492.47 | 1492.58 | 1027.7905 | 0
| 326.342 | 328.585 | 9.5777 | 34.0831 | 1492.49 | 1492.6 | 1027.7931 | 0
| 326.432 | 328.676 | 9.5855 | 34.0859 | 1492.52 | 1492.63 | 1027.7943 | 0
| 326.381 | 328.624 | 9.6006 | 34.0782 | 1492.57 | 1492.68 | 1027.7854 | 0
| 326.445 | 328.689 | 9.5958 | 34.0765 | 1492.55 | 1492.66 | 1027.7853 | 0
| 326.432 | 328.676 | 9.5848 | 34.0767 | 1492.51 | 1492.62 | 1027.7872 | 0
| 326.381 | 328.624 | 9.5784 | 34.0768 | 1492.48 | 1492.59 | 1027.7882 | 0
| 326.542 | 328.787 | 9.5755 | 34.0775 | 1492.48 | 1492.59 | 1027.7899 | 0
| 326.477 | 328.722 | 9.5745 | 34.0773 | 1492.47 | 1492.58 | 1027.7897 | 0
| 326.542 | 328.787 | 9.5739 | 34.0779 | 1492.47 | 1492.58 | 1027.7905 | 0
| 326.529 | 328.774 | 9.574 | 34.0777 | 1492.47 | 1492.58 | 1027.7904 | 0
| 326.581 | 328.826 | 9.574 | 34.0772 | 1492.47 | 1492.58 | 1027.7902 | 0
| 326.594 | 328.839 | 9.5729 | 34.0778 | 1492.47 | 1492.58 | 1027.7909 | 0
| 326.626 | 328.872 | 9.5713 | 34.0776 | 1492.46 | 1492.57 | 1027.7911 | 0
| 326.626 | 328.872 | 9.5704 | 34.0777 | 1492.46 | 1492.57 | 1027.7914 | 0
| 326.639 | 328.885 | 9.569 | 34.0776 | 1492.46 | 1492.56 | 1027.7916 | 0
| 326.729 | 328.976 | 9.5664 | 34.0776 | 1492.45 | 1492.56 | 1027.7925 | 0
| 326.729 | 328.976 | 9.5639 | 34.0777 | 1492.44 | 1492.55 | 1027.793 | 0
| 326.787 | 329.034 | 9.5616 | 34.0779 | 1492.43 | 1492.54 | 1027.7938 | 0
| 326.774 | 329.021 | 9.5609 | 34.0776 | 1492.43 | 1492.54 | 1027.7936 | 0
| 326.839 | 329.086 | 9.5603 | 34.0779 | 1492.43 | 1492.54 | 1027.7942 | 0
| 326.877 | 329.125 | 9.5596 | 34.0778 | 1492.43 | 1492.53 | 1027.7944 | 0
| 326.923 | 329.171 | 9.5588 | 34.0781 | 1492.42 | 1492.53 | 1027.795 | 0
| 326.936 | 329.184 | 9.5583 | 34.0782 | 1492.42 | 1492.53 | 1027.7952 | 0
| 327.019 | 329.268 | 9.5581 | 34.078 | 1492.42 | 1492.53 | 1027.7955 | 0
| 327.032 | 329.281 | 9.5583 | 34.0777 | 1492.42 | 1492.53 | 1027.7953 | 0
| 327.123 | 329.372 | 9.5586 | 34.0776 | 1492.43 | 1492.53 | 1027.7956 | 0
| 327.123 | 329.372 | 9.5583 | 34.0778 | 1492.42 | 1492.53 | 1027.7958 | 0
| 327.181 | 329.431 | 9.5581 | 34.0773 | 1492.42 | 1492.53 | 1027.7957 | 0
| 327.271 | 329.522 | 9.5568 | 34.0771 | 1492.42 | 1492.53 | 1027.7962 | 0
| 327.271 | 329.522 | 9.5557 | 34.0773 | 1492.42 | 1492.53 | 1027.7965 | 0
| 327.329 | 329.58 | 9.5543 | 34.0774 | 1492.41 | 1492.52 | 1027.7971 | 0
| 327.42 | 329.671 | 9.5527 | 34.0774 | 1492.41 | 1492.52 | 1027.7978 | 0
| 327.426 | 329.678 | 9.5514 | 34.0774 | 1492.4 | 1492.51 | 1027.798 | 0
| 327.465 | 329.717 | 9.5498 | 34.078 | 1492.4 | 1492.51 | 1027.7989 | 0
| 327.562 | 329.815 | 9.5489 | 34.0772 | 1492.4 | 1492.51 | 1027.7989 | 0
| 327.575 | 329.828 | 9.5475 | 34.0775 | 1492.39 | 1492.5 | 1027.7994 | 0
| 327.71 | 329.964 | 9.5459 | 34.0775 | 1492.39 | 1492.5 | 1027.8003 | 0
| 327.723 | 329.977 | 9.5443 | 34.0776 | 1492.38 | 1492.49 | 1027.8008 | 0
| 327.813 | 330.068 | 9.543 | 34.0777 | 1492.38 | 1492.49 | 1027.8014 | 0
| 327.859 | 330.114 | 9.5415 | 34.0774 | 1492.37 | 1492.48 | 1027.8017 | 0
| 327.968 | 330.224 | 9.54 | 34.0777 | 1492.37 | 1492.48 | 1027.8027 | 0
| 328.007 | 330.263 | 9.539 | 34.0779 | 1492.37 | 1492.48 | 1027.8032 | 0
| 328.071 | 330.328 | 9.538 | 34.0779 | 1492.37 | 1492.48 | 1027.8036 | 0
| 328.155 | 330.413 | 9.5372 | 34.0776 | 1492.36 | 1492.47 | 1027.804 | 0
| 328.252 | 330.51 | 9.536 | 34.0777 | 1492.36 | 1492.47 | 1027.8047 | 0
| 328.265 | 330.523 | 9.5349 | 34.0777 | 1492.36 | 1492.47 | 1027.8049 | 0
| 328.355 | 330.614 | 9.5332 | 34.0778 | 1492.35 | 1492.46 | 1027.8057 | 0
| 328.414 | 330.673 | 9.5315 | 34.0774 | 1492.35 | 1492.46 | 1027.8059 | 0
| 328.504 | 330.764 | 9.5299 | 34.0775 | 1492.34 | 1492.45 | 1027.8066 | 0
| 328.562 | 330.823 | 9.5279 | 34.0777 | 1492.34 | 1492.45 | 1027.8075 | 0
| 328.652 | 330.914 | 9.5258 | 34.0775 | 1492.33 | 1492.44 | 1027.808 | 0
| 328.698 | 330.959 | 9.5231 | 34.0774 | 1492.32 | 1492.43 | 1027.8086 | 0
| 328.807 | 331.07 | 9.5203 | 34.0778 | 1492.31 | 1492.42 | 1027.8099 | 0
| 328.846 | 331.109 | 9.5186 | 34.0784 | 1492.31 | 1492.42 | 1027.8109 | 0
| 328.956 | 331.219 | 9.5177 | 34.0785 | 1492.31 | 1492.42 | 1027.8116 | 0
| 329.046 | 331.31 | 9.5169 | 34.0785 | 1492.31 | 1492.42 | 1027.8121 | 0
| 329.104 | 331.369 | 9.5164 | 34.0786 | 1492.3 | 1492.41 | 1027.8126 | 0
| 329.195 | 331.46 | 9.5154 | 34.0789 | 1492.3 | 1492.41 | 1027.8134 | 0
| 329.291 | 331.558 | 9.5148 | 34.0787 | 1492.3 | 1492.41 | 1027.8137 | 0
| 329.349 | 331.616 | 9.5137 | 34.0783 | 1492.3 | 1492.41 | 1027.8139 | 0
| 329.44 | 331.707 | 9.5121 | 34.0784 | 1492.29 | 1492.4 | 1027.8146 | 0
| 329.453 | 331.72 | 9.5099 | 34.0781 | 1492.29 | 1492.4 | 1027.8149 | 0
| 329.588 | 331.857 | 9.5078 | 34.0774 | 1492.28 | 1492.39 | 1027.8153 | 0
| 329.646 | 331.915 | 9.5055 | 34.078 | 1492.27 | 1492.38 | 1027.8164 | 0
| 329.737 | 332.006 | 9.504 | 34.0786 | 1492.27 | 1492.38 | 1027.8176 | 0
| 329.795 | 332.065 | 9.5029 | 34.0785 | 1492.27 | 1492.38 | 1027.818 | 0
| 329.834 | 332.104 | 9.5008 | 34.0776 | 1492.26 | 1492.37 | 1027.8178 | 0
| 329.995 | 332.266 | 9.4968 | 34.0773 | 1492.25 | 1492.36 | 1027.8189 | 0
| 330.034 | 332.306 | 9.4926 | 34.0769 | 1492.23 | 1492.34 | 1027.8195 | 0
| 330.13 | 332.403 | 9.4874 | 34.0766 | 1492.21 | 1492.32 | 1027.8206 | 0
| 330.137 | 332.41 | 9.4829 | 34.0767 | 1492.2 | 1492.31 | 1027.8215 | 0
| 330.279 | 332.553 | 9.479 | 34.0771 | 1492.19 | 1492.3 | 1027.8232 | 0
| 330.337 | 332.611 | 9.4756 | 34.0779 | 1492.17 | 1492.29 | 1027.8246 | 0
| 330.473 | 332.748 | 9.473 | 34.0782 | 1492.17 | 1492.28 | 1027.8259 | 0
| 330.485 | 332.761 | 9.471 | 34.0783 | 1492.16 | 1492.27 | 1027.8264 | 0
| 330.576 | 332.852 | 9.4693 | 34.0784 | 1492.16 | 1492.27 | 1027.8271 | 0
| 330.679 | 332.956 | 9.4682 | 34.0775 | 1492.15 | 1492.26 | 1027.8271 | 0
| 330.769 | 333.047 | 9.4663 | 34.0777 | 1492.15 | 1492.26 | 1027.828 | 0
| 330.782 | 333.06 | 9.4641 | 34.0775 | 1492.14 | 1492.25 | 1027.8283 | 0
| 330.866 | 333.145 | 9.4617 | 34.0763 | 1492.13 | 1492.24 | 1027.8282 | 0
| 330.976 | 333.255 | 9.4566 | 34.0749 | 1492.11 | 1492.22 | 1027.8284 | 0
| 331.066 | 333.346 | 9.4482 | 34.0714 | 1492.08 | 1492.19 | 1027.8275 | 0
| 331.124 | 333.405 | 9.4344 | 34.0699 | 1492.03 | 1492.14 | 1027.829 | 0
| 331.215 | 333.496 | 9.4192 | 34.0707 | 1491.97 | 1492.09 | 1027.8326 | 0
| 331.273 | 333.554 | 9.4071 | 34.0736 | 1491.93 | 1492.05 | 1027.8372 | 0
| 331.415 | 333.697 | 9.3997 | 34.0764 | 1491.91 | 1492.02 | 1027.8412 | 0
| 331.421 | 333.704 | 9.3953 | 34.0778 | 1491.9 | 1492.01 | 1027.8431 | 0
| 331.512 | 333.795 | 9.393 | 34.0789 | 1491.89 | 1492 | 1027.8447 | 0
| 331.621 | 333.906 | 9.3917 | 34.0791 | 1491.89 | 1492 | 1027.8457 | 0
| 331.66 | 333.945 | 9.3905 | 34.0795 | 1491.89 | 1492 | 1027.8463 | 0
| 331.763 | 334.049 | 9.3901 | 34.0797 | 1491.89 | 1492 | 1027.847 | 0
| 331.809 | 334.094 | 9.3896 | 34.0797 | 1491.89 | 1492 | 1027.8473 | 0
| 331.912 | 334.198 | 9.389 | 34.0789 | 1491.88 | 1492 | 1027.8473 | 0
| 331.957 | 334.244 | 9.3881 | 34.0795 | 1491.88 | 1491.99 | 1027.8481 | 0
| 332.06 | 334.348 | 9.3876 | 34.0794 | 1491.88 | 1491.99 | 1027.8486 | 0
| 332.106 | 334.393 | 9.3873 | 34.0793 | 1491.88 | 1491.99 | 1027.8488 | 0
| 332.164 | 334.452 | 9.3871 | 34.0791 | 1491.88 | 1491.99 | 1027.8489 | 0
| 332.248 | 334.536 | 9.3859 | 34.0783 | 1491.88 | 1491.99 | 1027.8489 | 0
| 332.312 | 334.602 | 9.3813 | 34.0758 | 1491.86 | 1491.97 | 1027.848 | 0
| 332.351 | 334.641 | 9.3702 | 34.0733 | 1491.82 | 1491.93 | 1027.8481 | 0
| 332.409 | 334.699 | 9.3561 | 34.0737 | 1491.77 | 1491.88 | 1027.851 | 0
| 332.499 | 334.79 | 9.3445 | 34.0741 | 1491.72 | 1491.84 | 1027.8537 | 0
| 332.506 | 334.797 | 9.3355 | 34.0751 | 1491.69 | 1491.81 | 1027.856 | 0
| 332.596 | 334.888 | 9.3297 | 34.0761 | 1491.67 | 1491.79 | 1027.8582 | 0
| 332.603 | 334.894 | 9.3257 | 34.0775 | 1491.66 | 1491.77 | 1027.86 | 0
| 332.693 | 334.985 | 9.3234 | 34.0771 | 1491.65 | 1491.77 | 1027.8605 | 0
| 332.706 | 334.998 | 9.3212 | 34.0769 | 1491.65 | 1491.76 | 1027.8608 | 0
| 332.796 | 335.089 | 9.3186 | 34.0771 | 1491.64 | 1491.75 | 1027.8618 | 0
| 332.803 | 335.096 | 9.316 | 34.0771 | 1491.63 | 1491.74 | 1027.8623 | 0
| 332.841 | 335.135 | 9.3125 | 34.0764 | 1491.62 | 1491.73 | 1027.8625 | 0
| 332.899 | 335.193 | 9.3073 | 34.0757 | 1491.6 | 1491.71 | 1027.8631 | 0
| 332.893 | 335.187 | 9.2999 | 34.0748 | 1491.57 | 1491.68 | 1027.8636 | 0
| 332.951 | 335.245 | 9.2918 | 34.0746 | 1491.54 | 1491.65 | 1027.8651 | 0
| 332.996 | 335.291 | 9.2848 | 34.0749 | 1491.51 | 1491.63 | 1027.8667 | 0
| 333.041 | 335.336 | 9.279 | 34.0757 | 1491.49 | 1491.61 | 1027.8685 | 0
| 333.048 | 335.343 | 9.2752 | 34.0756 | 1491.48 | 1491.59 | 1027.8691 | 0
| 333.087 | 335.382 | 9.2722 | 34.076 | 1491.47 | 1491.58 | 1027.8701 | 0
| 333.145 | 335.441 | 9.2699 | 34.0761 | 1491.46 | 1491.58 | 1027.8708 | 0
| 333.138 | 335.434 | 9.2679 | 34.076 | 1491.46 | 1491.57 | 1027.871 | 0
| 333.196 | 335.493 | 9.2664 | 34.0762 | 1491.45 | 1491.57 | 1027.8717 | 0
| 333.235 | 335.532 | 9.2649 | 34.0765 | 1491.45 | 1491.56 | 1027.8724 | 0
| 333.248 | 335.545 | 9.2636 | 34.0762 | 1491.44 | 1491.56 | 1027.8725 | 0
| 333.287 | 335.584 | 9.2624 | 34.0762 | 1491.44 | 1491.55 | 1027.8728 | 0
| 333.293 | 335.59 | 9.2615 | 34.0765 | 1491.44 | 1491.55 | 1027.8732 | 0
| 333.338 | 335.636 | 9.2607 | 34.0763 | 1491.43 | 1491.55 | 1027.8734 | 0
| 333.396 | 335.694 | 9.2598 | 34.0761 | 1491.43 | 1491.54 | 1027.8737 | 0
| 333.396 | 335.694 | 9.2587 | 34.0763 | 1491.43 | 1491.54 | 1027.874 | 0
| 333.384 | 335.681 | 9.2579 | 34.0761 | 1491.42 | 1491.54 | 1027.8739 | 0
| 333.396 | 335.694 | 9.2572 | 34.0761 | 1491.42 | 1491.53 | 1027.8741 | 0
| 333.532 | 335.831 | 9.2565 | 34.0759 | 1491.42 | 1491.53 | 1027.8747 | 0
| 333.538 | 335.837 | 9.256 | 34.0757 | 1491.42 | 1491.53 | 1027.8746 | 0
| 333.532 | 335.831 | 9.255 | 34.0755 | 1491.41 | 1491.53 | 1027.8746 | 0
| 333.538 | 335.837 | 9.2543 | 34.0751 | 1491.41 | 1491.53 | 1027.8744 | 0
| 333.584 | 335.883 | 9.2534 | 34.0753 | 1491.41 | 1491.52 | 1027.875 | 0
| 333.59 | 335.889 | 9.2526 | 34.0756 | 1491.41 | 1491.52 | 1027.8754 | 0
| 333.629 | 335.928 | 9.2518 | 34.0753 | 1491.4 | 1491.52 | 1027.8754 | 0
| 333.687 | 335.987 | 9.2512 | 34.0754 | 1491.4 | 1491.52 | 1027.8759 | 0
| 333.687 | 335.987 | 9.2501 | 34.0754 | 1491.4 | 1491.51 | 1027.876 | 0
| 333.68 | 335.98 | 9.2493 | 34.075 | 1491.39 | 1491.51 | 1027.8759 | 0
| 333.739 | 336.039 | 9.2484 | 34.0748 | 1491.39 | 1491.51 | 1027.8761 | 0
| 333.777 | 336.078 | 9.2475 | 34.0749 | 1491.39 | 1491.5 | 1027.8765 | 0
| 333.739 | 336.039 | 9.2465 | 34.0748 | 1491.39 | 1491.5 | 1027.8764 | 0
| 333.777 | 336.078 | 9.2453 | 34.0745 | 1491.38 | 1491.5 | 1027.8766 | 0
| 333.835 | 336.137 | 9.244 | 34.0743 | 1491.38 | 1491.49 | 1027.8769 | 0
| 333.777 | 336.078 | 9.2427 | 34.0745 | 1491.37 | 1491.49 | 1027.8771 | 0
| 333.835 | 336.137 | 9.2417 | 34.0746 | 1491.37 | 1491.48 | 1027.8775 | 0
| 333.835 | 336.137 | 9.2407 | 34.0743 | 1491.36 | 1491.48 | 1027.8774 | 0
| 333.881 | 336.182 | 9.24 | 34.0745 | 1491.36 | 1491.48 | 1027.8779 | 0
| 333.835 | 336.137 | 9.2394 | 34.0746 | 1491.36 | 1491.47 | 1027.8779 | 0
| 333.881 | 336.182 | 9.2387 | 34.0743 | 1491.36 | 1491.47 | 1027.878 | 0
| 333.887 | 336.189 | 9.2384 | 34.0742 | 1491.36 | 1491.47 | 1027.878 | 0
| 333.88 | 336.182 | 9.2382 | 34.0745 | 1491.36 | 1491.47 | 1027.8782 | 0
| 333.939 | 336.241 | 9.2379 | 34.0744 | 1491.36 | 1491.47 | 1027.8785 | 0
| 333.88 | 336.182 | 9.2372 | 34.0746 | 1491.35 | 1491.47 | 1027.8785 | 0
| 333.939 | 336.241 | 9.2366 | 34.0746 | 1491.35 | 1491.47 | 1027.8789 | 0
| 333.887 | 336.189 | 9.2357 | 34.0748 | 1491.35 | 1491.46 | 1027.8789 | 0
| 333.926 | 336.228 | 9.2351 | 34.0747 | 1491.35 | 1491.46 | 1027.8791 | 0
| 333.984 | 336.286 | 9.2352 | 34.0743 | 1491.35 | 1491.46 | 1027.8791 | 0
| 333.926 | 336.228 | 9.2356 | 34.074 | 1491.35 | 1491.46 | 1027.8785 | 0
| 333.939 | 336.241 | 9.2356 | 34.0733 | 1491.35 | 1491.46 | 1027.878 | 0
| 333.977 | 336.28 | 9.2354 | 34.073 | 1491.35 | 1491.46 | 1027.878 | 0
| 333.984 | 336.286 | 9.2356 | 34.0719 | 1491.35 | 1491.46 | 1027.8771 | 0
| 333.977 | 336.28 | 9.2352 | 34.072 | 1491.34 | 1491.46 | 1027.8773 | 0
| 333.984 | 336.286 | 9.2346 | 34.0719 | 1491.34 | 1491.46 | 1027.8773 | 0
| 333.984 | 336.286 | 9.2329 | 34.0727 | 1491.34 | 1491.45 | 1027.8782 | 0
| 334.029 | 336.332 | 9.2315 | 34.0731 | 1491.33 | 1491.45 | 1027.879 | 0
| 333.984 | 336.286 | 9.2307 | 34.0733 | 1491.33 | 1491.44 | 1027.879 | 0
| 333.977 | 336.28 | 9.2302 | 34.0735 | 1491.33 | 1491.44 | 1027.8793 | 0
| 334.132 | 336.436 | 9.2294 | 34.0731 | 1491.33 | 1491.44 | 1027.8798 | 0
| 334.074 | 336.377 | 9.2285 | 34.0732 | 1491.32 | 1491.44 | 1027.8797 | 0
| 334.035 | 336.338 | 9.2279 | 34.0731 | 1491.32 | 1491.43 | 1027.8796 | 0
| 334.081 | 336.384 | 9.2275 | 34.0731 | 1491.32 | 1491.43 | 1027.8798 | 0
| 334.126 | 336.429 | 9.2269 | 34.0723 | 1491.32 | 1491.43 | 1027.8795 | 0
| 334.132 | 336.436 | 9.2262 | 34.0723 | 1491.31 | 1491.43 | 1027.8797 | 0
| 334.126 | 336.429 | 9.2251 | 34.0722 | 1491.31 | 1491.42 | 1027.8797 | 0
| 334.132 | 336.436 | 9.224 | 34.0726 | 1491.31 | 1491.42 | 1027.8803 | 0
| 334.223 | 336.527 | 9.2228 | 34.0722 | 1491.3 | 1491.42 | 1027.8806 | 0
| 334.184 | 336.488 | 9.2216 | 34.0718 | 1491.3 | 1491.41 | 1027.8803 | 0
| 334.223 | 336.527 | 9.2206 | 34.0715 | 1491.29 | 1491.41 | 1027.8804 | 0
| 334.229 | 336.533 | 9.2191 | 34.0721 | 1491.29 | 1491.4 | 1027.8811 | 0
| 334.229 | 336.533 | 9.2176 | 34.0716 | 1491.28 | 1491.4 | 1027.881 | 0
| 334.274 | 336.579 | 9.2161 | 34.0713 | 1491.28 | 1491.39 | 1027.8812 | 0
| 334.332 | 336.637 | 9.2143 | 34.0713 | 1491.27 | 1491.39 | 1027.8818 | 0
| 334.326 | 336.631 | 9.2129 | 34.071 | 1491.27 | 1491.38 | 1027.8818 | 0
| 334.332 | 336.637 | 9.2108 | 34.0717 | 1491.26 | 1491.37 | 1027.8827 | 0
| 334.371 | 336.676 | 9.2096 | 34.071 | 1491.25 | 1491.37 | 1027.8825 | 0
| 334.377 | 336.683 | 9.208 | 34.0713 | 1491.25 | 1491.36 | 1027.8831 | 0
| 334.429 | 336.735 | 9.2074 | 34.071 | 1491.25 | 1491.36 | 1027.8832 | 0
| 334.423 | 336.728 | 9.2067 | 34.0711 | 1491.25 | 1491.36 | 1027.8833 | 0
| 334.481 | 336.787 | 9.2059 | 34.0715 | 1491.24 | 1491.36 | 1027.8841 | 0
| 334.519 | 336.826 | 9.2053 | 34.071 | 1491.24 | 1491.36 | 1027.8839 | 0
| 334.526 | 336.832 | 9.2046 | 34.0709 | 1491.24 | 1491.35 | 1027.884 | 0
| 334.519 | 336.826 | 9.2038 | 34.0706 | 1491.24 | 1491.35 | 1027.8839 | 0
| 334.578 | 336.884 | 9.203 | 34.0706 | 1491.23 | 1491.35 | 1027.8843 | 0
| 334.623 | 336.93 | 9.2027 | 34.0707 | 1491.23 | 1491.35 | 1027.8846 | 0
| 334.616 | 336.924 | 9.2023 | 34.0704 | 1491.23 | 1491.35 | 1027.8844 | 0
| 334.674 | 336.982 | 9.2017 | 34.0701 | 1491.23 | 1491.34 | 1027.8845 | 0
| 334.668 | 336.976 | 9.2007 | 34.0702 | 1491.23 | 1491.34 | 1027.8848 | 0
| 334.771 | 337.08 | 9.1999 | 34.0701 | 1491.22 | 1491.34 | 1027.8853 | 0
| 334.72 | 337.028 | 9.1991 | 34.0703 | 1491.22 | 1491.34 | 1027.8854 | 0
| 334.823 | 337.132 | 9.1983 | 34.0697 | 1491.22 | 1491.33 | 1027.8855 | 0
| 334.823 | 337.132 | 9.1974 | 34.07 | 1491.22 | 1491.33 | 1027.8859 | 0
| 334.868 | 337.177 | 9.1969 | 34.0694 | 1491.21 | 1491.33 | 1027.8857 | 0
| 334.874 | 337.184 | 9.1958 | 34.0696 | 1491.21 | 1491.33 | 1027.886 | 0
| 334.913 | 337.223 | 9.1952 | 34.0699 | 1491.21 | 1491.32 | 1027.8866 | 0
| 334.971 | 337.281 | 9.1944 | 34.0696 | 1491.21 | 1491.32 | 1027.8867 | 0
| 335.023 | 337.333 | 9.1934 | 34.0693 | 1491.2 | 1491.32 | 1027.8869 | 0
| 335.016 | 337.327 | 9.1923 | 34.0693 | 1491.2 | 1491.31 | 1027.887 | 0
| 335.068 | 337.379 | 9.1911 | 34.0692 | 1491.2 | 1491.31 | 1027.8874 | 0
| 335.113 | 337.424 | 9.1903 | 34.0692 | 1491.19 | 1491.31 | 1027.8878 | 0
| 335.12 | 337.431 | 9.1891 | 34.0695 | 1491.19 | 1491.31 | 1027.8882 | 0
| 335.21 | 337.522 | 9.1883 | 34.0689 | 1491.19 | 1491.3 | 1027.8883 | 0
| 335.217 | 337.528 | 9.1873 | 34.0688 | 1491.18 | 1491.3 | 1027.8884 | 0
| 335.268 | 337.58 | 9.1856 | 34.0687 | 1491.18 | 1491.29 | 1027.8889 | 0
| 335.307 | 337.62 | 9.1838 | 34.0683 | 1491.17 | 1491.29 | 1027.889 | 0
| 335.365 | 337.678 | 9.1819 | 34.0682 | 1491.17 | 1491.28 | 1027.8895 | 0
| 335.41 | 337.724 | 9.1799 | 34.0688 | 1491.16 | 1491.27 | 1027.8905 | 0
| 335.417 | 337.73 | 9.1788 | 34.0692 | 1491.16 | 1491.27 | 1027.8911 | 0
| 335.514 | 337.828 | 9.1781 | 34.0689 | 1491.16 | 1491.27 | 1027.8914 | 0
| 335.507 | 337.821 | 9.1774 | 34.0691 | 1491.15 | 1491.27 | 1027.8917 | 0
| 335.565 | 337.88 | 9.1766 | 34.069 | 1491.15 | 1491.27 | 1027.892 | 0
| 335.559 | 337.873 | 9.1753 | 34.069 | 1491.15 | 1491.26 | 1027.8922 | 0
| 335.759 | 338.075 | 9.1739 | 34.0689 | 1491.14 | 1491.26 | 1027.8932 | 0
| 335.714 | 338.029 | 9.1717 | 34.0689 | 1491.13 | 1491.25 | 1027.8934 | 0
| 335.752 | 338.068 | 9.1695 | 34.0681 | 1491.13 | 1491.24 | 1027.8933 | 0
| 335.81 | 338.127 | 9.1662 | 34.0678 | 1491.11 | 1491.23 | 1027.8939 | 0
| 335.849 | 338.166 | 9.1616 | 34.0676 | 1491.1 | 1491.21 | 1027.8947 | 0
| 335.907 | 338.224 | 9.1567 | 34.0675 | 1491.08 | 1491.2 | 1027.8957 | 0
| 335.959 | 338.276 | 9.1524 | 34.0676 | 1491.07 | 1491.18 | 1027.8967 | 0
| 336.049 | 338.368 | 9.1489 | 34.0682 | 1491.06 | 1491.17 | 1027.8982 | 0
| 336.056 | 338.374 | 9.1465 | 34.0684 | 1491.05 | 1491.16 | 1027.8987 | 0
| 336.146 | 338.465 | 9.1445 | 34.0687 | 1491.04 | 1491.16 | 1027.8997 | 0
| 336.153 | 338.472 | 9.1426 | 34.0682 | 1491.03 | 1491.15 | 1027.8997 | 0
| 336.204 | 338.524 | 9.1398 | 34.0679 | 1491.02 | 1491.14 | 1027.9002 | 0
| 336.295 | 338.615 | 9.1353 | 34.0681 | 1491.01 | 1491.12 | 1027.9015 | 0
| 336.353 | 338.673 | 9.13 | 34.068 | 1490.99 | 1491.11 | 1027.9026 | 0
| 336.398 | 338.719 | 9.1241 | 34.0685 | 1490.97 | 1491.09 | 1027.9041 | 0
| 336.398 | 338.719 | 9.1195 | 34.0696 | 1490.95 | 1491.07 | 1027.9057 | 0
| 336.501 | 338.823 | 9.1163 | 34.0699 | 1490.94 | 1491.06 | 1027.907 | 0
| 336.592 | 338.914 | 9.114 | 34.0706 | 1490.94 | 1491.05 | 1027.9083 | 0
| 336.598 | 338.92 | 9.1127 | 34.0711 | 1490.93 | 1491.05 | 1027.909 | 0
| 336.65 | 338.973 | 9.1113 | 34.0716 | 1490.93 | 1491.05 | 1027.9098 | 0
| 336.688 | 339.012 | 9.1105 | 34.0715 | 1490.93 | 1491.04 | 1027.91 | 0
| 336.746 | 339.07 | 9.1102 | 34.0713 | 1490.93 | 1491.04 | 1027.9102 | 0
| 336.843 | 339.168 | 9.1092 | 34.0715 | 1490.93 | 1491.04 | 1027.911 | 0
| 336.837 | 339.161 | 9.1087 | 34.0714 | 1490.92 | 1491.04 | 1027.9109 | 0
| 336.94 | 339.265 | 9.1082 | 34.0709 | 1490.92 | 1491.04 | 1027.9111 | 0
| 336.985 | 339.311 | 9.1077 | 34.0709 | 1490.92 | 1491.04 | 1027.9114 | 0
| 337.043 | 339.369 | 9.107 | 34.0712 | 1490.92 | 1491.04 | 1027.912 | 0
| 337.089 | 339.415 | 9.1065 | 34.0713 | 1490.92 | 1491.04 | 1027.9124 | 0
| 337.134 | 339.46 | 9.1062 | 34.071 | 1490.92 | 1491.04 | 1027.9124 | 0
| 337.237 | 339.564 | 9.1059 | 34.071 | 1490.92 | 1491.04 | 1027.913 | 0
| 337.237 | 339.564 | 9.1052 | 34.0712 | 1490.92 | 1491.03 | 1027.9132 | 0
| 337.379 | 339.708 | 9.1045 | 34.0711 | 1490.92 | 1491.03 | 1027.9139 | 0
| 337.34 | 339.669 | 9.1038 | 34.0712 | 1490.91 | 1491.03 | 1027.9139 | 0
| 337.437 | 339.766 | 9.1034 | 34.0706 | 1490.91 | 1491.03 | 1027.9139 | 0
| 337.482 | 339.812 | 9.1021 | 34.0706 | 1490.91 | 1491.03 | 1027.9144 | 0
| 337.534 | 339.864 | 9.1004 | 34.0708 | 1490.9 | 1491.02 | 1027.915 | 0
| 337.586 | 339.916 | 9.0988 | 34.0709 | 1490.9 | 1491.02 | 1027.9157 | 0
| 337.676 | 340.007 | 9.0974 | 34.0711 | 1490.9 | 1491.01 | 1027.9164 | 0
| 337.682 | 340.013 | 9.0958 | 34.0709 | 1490.89 | 1491.01 | 1027.9166 | 0
| 337.824 | 340.156 | 9.0936 | 34.0714 | 1490.88 | 1491 | 1027.9179 | 0
| 337.831 | 340.163 | 9.091 | 34.0715 | 1490.87 | 1490.99 | 1027.9185 | 0
| 337.831 | 340.163 | 9.0882 | 34.0715 | 1490.86 | 1490.98 | 1027.9189 | 0
| 337.973 | 340.306 | 9.0857 | 34.0713 | 1490.86 | 1490.97 | 1027.9199 | 0
| 337.979 | 340.313 | 9.0831 | 34.0716 | 1490.85 | 1490.96 | 1027.9206 | 0
| 338.076 | 340.41 | 9.0806 | 34.0718 | 1490.84 | 1490.96 | 1027.9216 | 0
| 338.121 | 340.456 | 9.0781 | 34.072 | 1490.83 | 1490.95 | 1027.9224 | 0
| 338.173 | 340.508 | 9.0758 | 34.0724 | 1490.83 | 1490.94 | 1027.9233 | 0
| 338.225 | 340.56 | 9.0743 | 34.0729 | 1490.82 | 1490.94 | 1027.9242 | 0
| 338.321 | 340.657 | 9.0733 | 34.0728 | 1490.82 | 1490.94 | 1027.9247 | 0
| 338.321 | 340.657 | 9.0727 | 34.0728 | 1490.82 | 1490.93 | 1027.9248 | 0
| 338.47 | 340.807 | 9.0723 | 34.0726 | 1490.82 | 1490.93 | 1027.9254 | 0
| 338.47 | 340.807 | 9.0722 | 34.0726 | 1490.82 | 1490.93 | 1027.9254 | 0
| 338.522 | 340.859 | 9.0717 | 34.0729 | 1490.82 | 1490.93 | 1027.9259 | 0
| 338.573 | 340.911 | 9.0713 | 34.0728 | 1490.82 | 1490.93 | 1027.9262 | 0
| 338.664 | 341.002 | 9.0713 | 34.0729 | 1490.82 | 1490.93 | 1027.9266 | 0
| 338.715 | 341.054 | 9.071 | 34.073 | 1490.82 | 1490.93 | 1027.9271 | 0
| 338.715 | 341.054 | 9.071 | 34.0725 | 1490.82 | 1490.93 | 1027.9266 | 0
| 338.864 | 341.204 | 9.071 | 34.0727 | 1490.82 | 1490.94 | 1027.9275 | 0
| 338.864 | 341.204 | 9.071 | 34.0727 | 1490.82 | 1490.94 | 1027.9275 | 0
| 338.915 | 341.256 | 9.071 | 34.072 | 1490.82 | 1490.94 | 1027.9272 | 0
| 339.012 | 341.353 | 9.0704 | 34.0721 | 1490.82 | 1490.94 | 1027.9278 | 0
| 339.012 | 341.353 | 9.0697 | 34.0717 | 1490.82 | 1490.93 | 1027.9276 | 0
| 339.115 | 341.457 | 9.069 | 34.0722 | 1490.82 | 1490.93 | 1027.9286 | 0
| 339.161 | 341.503 | 9.0682 | 34.0726 | 1490.81 | 1490.93 | 1027.9292 | 0
| 339.258 | 341.601 | 9.0672 | 34.0723 | 1490.81 | 1490.93 | 1027.9296 | 0
| 339.212 | 341.555 | 9.066 | 34.0721 | 1490.81 | 1490.92 | 1027.9294 | 0
| 339.361 | 341.705 | 9.0647 | 34.0716 | 1490.8 | 1490.92 | 1027.93 | 0
| 339.354 | 341.698 | 9.0631 | 34.0721 | 1490.8 | 1490.91 | 1027.9306 | 0
| 339.458 | 341.802 | 9.0617 | 34.0723 | 1490.79 | 1490.91 | 1027.9314 | 0
| 339.458 | 341.802 | 9.0608 | 34.0725 | 1490.79 | 1490.91 | 1027.9317 | 0
| 339.503 | 341.848 | 9.0599 | 34.0726 | 1490.79 | 1490.91 | 1027.9321 | 0
| 339.606 | 341.952 | 9.0593 | 34.0725 | 1490.79 | 1490.9 | 1027.9327 | 0
| 339.606 | 341.952 | 9.0588 | 34.0722 | 1490.79 | 1490.9 | 1027.9325 | 0
| 339.703 | 342.049 | 9.0581 | 34.0724 | 1490.78 | 1490.9 | 1027.9332 | 0
| 339.703 | 342.049 | 9.0579 | 34.0723 | 1490.78 | 1490.9 | 1027.9332 | 0
| 339.806 | 342.154 | 9.0573 | 34.0725 | 1490.78 | 1490.9 | 1027.9339 | 0
| 339.806 | 342.154 | 9.057 | 34.0725 | 1490.78 | 1490.9 | 1027.934 | 0
| 339.897 | 342.245 | 9.0566 | 34.0724 | 1490.78 | 1490.9 | 1027.9344 | 0
| 339.903 | 342.251 | 9.0558 | 34.0721 | 1490.78 | 1490.9 | 1027.9343 | 0
| 339.948 | 342.297 | 9.0547 | 34.0723 | 1490.78 | 1490.89 | 1027.9348 | 0
| 340.052 | 342.401 | 9.0537 | 34.0718 | 1490.77 | 1490.89 | 1027.9351 | 0
| 340.045 | 342.394 | 9.0525 | 34.0715 | 1490.77 | 1490.89 | 1027.935 | 0
| 340.097 | 342.446 | 9.0507 | 34.0724 | 1490.76 | 1490.88 | 1027.9362 | 0
| 340.148 | 342.498 | 9.0487 | 34.0725 | 1490.76 | 1490.88 | 1027.9369 | 0
| 340.194 | 342.544 | 9.0471 | 34.072 | 1490.75 | 1490.87 | 1027.937 | 0
| 340.2 | 342.55 | 9.0452 | 34.0723 | 1490.74 | 1490.86 | 1027.9375 | 0
| 340.297 | 342.648 | 9.0435 | 34.0723 | 1490.74 | 1490.86 | 1027.9383 | 0
| 340.297 | 342.648 | 9.0421 | 34.0722 | 1490.73 | 1490.85 | 1027.9384 | 0
| 340.342 | 342.693 | 9.0413 | 34.0724 | 1490.73 | 1490.85 | 1027.9389 | 0
| 340.394 | 342.746 | 9.0405 | 34.072 | 1490.73 | 1490.85 | 1027.939 | 0
| 340.394 | 342.746 | 9.0398 | 34.0723 | 1490.73 | 1490.85 | 1027.9393 | 0
| 340.49 | 342.843 | 9.0391 | 34.0727 | 1490.73 | 1490.85 | 1027.9402 | 0
| 340.497 | 342.85 | 9.0388 | 34.0724 | 1490.73 | 1490.84 | 1027.94 | 0
| 340.542 | 342.895 | 9.0383 | 34.0726 | 1490.73 | 1490.84 | 1027.9405 | 0
| 340.594 | 342.947 | 9.0383 | 34.0724 | 1490.73 | 1490.84 | 1027.9406 | 0
| 340.639 | 342.993 | 9.0374 | 34.0722 | 1490.72 | 1490.84 | 1027.9408 | 0
| 340.639 | 342.993 | 9.036 | 34.0722 | 1490.72 | 1490.84 | 1027.941 | 0
| 340.691 | 343.045 | 9.0342 | 34.0725 | 1490.71 | 1490.83 | 1027.9418 | 0
| 340.736 | 343.09 | 9.033 | 34.073 | 1490.71 | 1490.83 | 1027.9425 | 0
| 340.787 | 343.142 | 9.0324 | 34.073 | 1490.71 | 1490.83 | 1027.9429 | 0
| 340.839 | 343.194 | 9.0315 | 34.0734 | 1490.71 | 1490.82 | 1027.9436 | 0
| 340.839 | 343.194 | 9.0306 | 34.0734 | 1490.7 | 1490.82 | 1027.9438 | 0
| 340.884 | 343.24 | 9.0301 | 34.0734 | 1490.7 | 1490.82 | 1027.944 | 0
| 340.936 | 343.292 | 9.0294 | 34.0734 | 1490.7 | 1490.82 | 1027.9444 | 0
| 340.936 | 343.292 | 9.0289 | 34.0739 | 1490.7 | 1490.82 | 1027.9448 | 0
| 341.039 | 343.396 | 9.0289 | 34.0738 | 1490.7 | 1490.82 | 1027.9452 | 0
| 341.033 | 343.39 | 9.0288 | 34.0738 | 1490.7 | 1490.82 | 1027.9452 | 0
| 341.039 | 343.396 | 9.0284 | 34.0739 | 1490.7 | 1490.82 | 1027.9454 | 0
| 341.136 | 343.494 | 9.0274 | 34.0735 | 1490.7 | 1490.81 | 1027.9457 | 0
| 341.136 | 343.494 | 9.025 | 34.0739 | 1490.69 | 1490.81 | 1027.9464 | 0
| 341.13 | 343.487 | 9.022 | 34.0747 | 1490.68 | 1490.8 | 1027.9475 | 0
| 341.181 | 343.539 | 9.0192 | 34.0756 | 1490.67 | 1490.79 | 1027.9489 | 0
| 341.233 | 343.591 | 9.017 | 34.0759 | 1490.66 | 1490.78 | 1027.9498 | 0
| 341.285 | 343.643 | 9.0155 | 34.0765 | 1490.66 | 1490.78 | 1027.9507 | 0
| 341.278 | 343.637 | 9.0137 | 34.0774 | 1490.65 | 1490.77 | 1027.9517 | 0
| 341.33 | 343.689 | 9.0126 | 34.0776 | 1490.65 | 1490.77 | 1027.9522 | 0
| 341.381 | 343.741 | 9.0114 | 34.0779 | 1490.65 | 1490.76 | 1027.9529 | 0
| 341.381 | 343.741 | 9.0106 | 34.078 | 1490.64 | 1490.76 | 1027.9531 | 0
| 341.478 | 343.838 | 9.0098 | 34.0783 | 1490.64 | 1490.76 | 1027.9539 | 0
| 341.433 | 343.793 | 9.0085 | 34.0785 | 1490.64 | 1490.76 | 1027.9541 | 0
| 341.53 | 343.89 | 9.0073 | 34.0784 | 1490.63 | 1490.75 | 1027.9547 | 0
| 341.53 | 343.89 | 9.006 | 34.0788 | 1490.63 | 1490.75 | 1027.9552 | 0
| 341.581 | 343.943 | 9.005 | 34.0792 | 1490.63 | 1490.75 | 1027.9559 | 0
| 341.581 | 343.943 | 9.0042 | 34.0796 | 1490.62 | 1490.74 | 1027.9563 | 0
| 341.627 | 343.988 | 9.0032 | 34.0797 | 1490.62 | 1490.74 | 1027.9568 | 0
| 341.678 | 344.04 | 9.0022 | 34.0788 | 1490.62 | 1490.74 | 1027.9565 | 0
| 341.678 | 344.04 | 8.9989 | 34.0787 | 1490.61 | 1490.72 | 1027.9569 | 0
| 341.775 | 344.138 | 8.9925 | 34.0792 | 1490.58 | 1490.7 | 1027.9589 | 0
| 341.73 | 344.092 | 8.9849 | 34.0797 | 1490.56 | 1490.67 | 1027.9603 | 0
| 341.775 | 344.138 | 8.9762 | 34.081 | 1490.53 | 1490.64 | 1027.963 | 0
| 341.82 | 344.183 | 8.969 | 34.0823 | 1490.5 | 1490.62 | 1027.9654 | 0
| 341.872 | 344.235 | 8.964 | 34.083 | 1490.48 | 1490.6 | 1027.967 | 0
| 341.872 | 344.235 | 8.9616 | 34.0833 | 1490.48 | 1490.6 | 1027.9676 | 0
| 341.924 | 344.287 | 8.9597 | 34.0843 | 1490.47 | 1490.59 | 1027.969 | 0
| 341.969 | 344.333 | 8.9582 | 34.0847 | 1490.47 | 1490.59 | 1027.9697 | 0
| 341.975 | 344.339 | 8.9571 | 34.0848 | 1490.46 | 1490.58 | 1027.97 | 0
| 342.02 | 344.385 | 8.9564 | 34.0841 | 1490.46 | 1490.58 | 1027.9698 | 0
| 342.02 | 344.385 | 8.9557 | 34.0845 | 1490.46 | 1490.58 | 1027.9702 | 0
| 342.072 | 344.437 | 8.9553 | 34.0847 | 1490.46 | 1490.58 | 1027.9706 | 0
| 342.124 | 344.489 | 8.9551 | 34.0847 | 1490.46 | 1490.58 | 1027.9709 | 0
| 342.169 | 344.535 | 8.9547 | 34.0845 | 1490.46 | 1490.58 | 1027.9711 | 0
| 342.169 | 344.535 | 8.9539 | 34.0844 | 1490.45 | 1490.57 | 1027.9711 | 0
| 342.221 | 344.587 | 8.9536 | 34.0841 | 1490.45 | 1490.57 | 1027.9712 | 0
| 342.221 | 344.587 | 8.9533 | 34.0843 | 1490.45 | 1490.57 | 1027.9714 | 0
| 342.221 | 344.587 | 8.9531 | 34.0843 | 1490.45 | 1490.57 | 1027.9714 | 0
| 342.317 | 344.684 | 8.9529 | 34.0843 | 1490.45 | 1490.57 | 1027.9718 | 0
| 342.317 | 344.684 | 8.9528 | 34.0842 | 1490.45 | 1490.57 | 1027.9718 | 0
| 342.317 | 344.684 | 8.9528 | 34.0839 | 1490.45 | 1490.57 | 1027.9716 | 0
| 342.369 | 344.736 | 8.9525 | 34.0843 | 1490.45 | 1490.57 | 1027.9721 | 0
| 342.369 | 344.736 | 8.9525 | 34.0844 | 1490.45 | 1490.57 | 1027.9722 | 0
| 342.414 | 344.782 | 8.9523 | 34.0846 | 1490.45 | 1490.57 | 1027.9726 | 0
| 342.466 | 344.834 | 8.9525 | 34.0839 | 1490.45 | 1490.57 | 1027.9723 | 0
| 342.466 | 344.834 | 8.9523 | 34.0841 | 1490.45 | 1490.57 | 1027.9725 | 0
| 342.517 | 344.886 | 8.9523 | 34.0844 | 1490.45 | 1490.57 | 1027.9729 | 0
| 342.517 | 344.886 | 8.9526 | 34.0837 | 1490.45 | 1490.57 | 1027.9724 | 0
| 342.563 | 344.931 | 8.9525 | 34.0836 | 1490.45 | 1490.57 | 1027.9725 | 0
| 342.563 | 344.931 | 8.9521 | 34.0838 | 1490.45 | 1490.57 | 1027.9727 | 0
| 342.563 | 344.931 | 8.9521 | 34.0836 | 1490.45 | 1490.57 | 1027.9726 | 0
| 342.614 | 344.983 | 8.952 | 34.0835 | 1490.45 | 1490.57 | 1027.9728 | 0
| 342.666 | 345.035 | 8.9518 | 34.0838 | 1490.45 | 1490.57 | 1027.9732 | 0
| 342.66 | 345.029 | 8.9516 | 34.0836 | 1490.45 | 1490.57 | 1027.9731 | 0
| 342.666 | 345.035 | 8.9515 | 34.0837 | 1490.45 | 1490.57 | 1027.9732 | 0
| 342.711 | 345.081 | 8.9514 | 34.0839 | 1490.45 | 1490.57 | 1027.9736 | 0
| 342.763 | 345.133 | 8.9511 | 34.0834 | 1490.45 | 1490.57 | 1027.9735 | 0
| 342.763 | 345.133 | 8.9506 | 34.0834 | 1490.45 | 1490.57 | 1027.9736 | 0
| 342.763 | 345.133 | 8.95 | 34.0839 | 1490.45 | 1490.57 | 1027.9741 | 0
| 342.814 | 345.185 | 8.9495 | 34.0836 | 1490.45 | 1490.57 | 1027.9741 | 0
| 342.814 | 345.185 | 8.9488 | 34.0835 | 1490.44 | 1490.56 | 1027.9742 | 0
| 342.86 | 345.231 | 8.948 | 34.0835 | 1490.44 | 1490.56 | 1027.9746 | 0
| 342.86 | 345.231 | 8.9466 | 34.0842 | 1490.44 | 1490.56 | 1027.9753 | 0
| 342.911 | 345.283 | 8.9459 | 34.084 | 1490.44 | 1490.56 | 1027.9755 | 0
| 342.911 | 345.283 | 8.9448 | 34.0837 | 1490.43 | 1490.55 | 1027.9754 | 0
| 342.963 | 345.335 | 8.9436 | 34.0843 | 1490.43 | 1490.55 | 1027.9763 | 0
| 342.956 | 345.328 | 8.9429 | 34.0844 | 1490.43 | 1490.55 | 1027.9765 | 0
| 343.008 | 345.38 | 8.9418 | 34.0842 | 1490.42 | 1490.54 | 1027.9768 | 0
| 343.008 | 345.38 | 8.9407 | 34.0842 | 1490.42 | 1490.54 | 1027.9769 | 0
| 343.008 | 345.38 | 8.939 | 34.0838 | 1490.41 | 1490.53 | 1027.9769 | 0
| 343.06 | 345.432 | 8.9365 | 34.0843 | 1490.4 | 1490.52 | 1027.978 | 0
| 343.105 | 345.478 | 8.9344 | 34.0836 | 1490.4 | 1490.52 | 1027.978 | 0
| 343.06 | 345.432 | 8.9321 | 34.0843 | 1490.39 | 1490.51 | 1027.9787 | 0
| 343.157 | 345.53 | 8.9302 | 34.0845 | 1490.38 | 1490.5 | 1027.9796 | 0
| 343.157 | 345.53 | 8.9291 | 34.0847 | 1490.38 | 1490.5 | 1027.9799 | 0
| 343.157 | 345.53 | 8.9278 | 34.0845 | 1490.37 | 1490.49 | 1027.98 | 0
| 343.208 | 345.582 | 8.9268 | 34.0848 | 1490.37 | 1490.49 | 1027.9806 | 0
| 343.208 | 345.582 | 8.926 | 34.0842 | 1490.37 | 1490.49 | 1027.9803 | 0
| 343.253 | 345.627 | 8.9251 | 34.0843 | 1490.36 | 1490.48 | 1027.9807 | 0
| 343.253 | 345.627 | 8.9244 | 34.0846 | 1490.36 | 1490.48 | 1027.9811 | 0
| 343.253 | 345.627 | 8.9237 | 34.0849 | 1490.36 | 1490.48 | 1027.9814 | 0
| 343.305 | 345.679 | 8.923 | 34.0843 | 1490.36 | 1490.48 | 1027.9813 | 0
| 343.357 | 345.731 | 8.9215 | 34.0845 | 1490.35 | 1490.47 | 1027.9819 | 0
| 343.357 | 345.731 | 8.9201 | 34.0848 | 1490.35 | 1490.47 | 1027.9824 | 0
| 343.402 | 345.777 | 8.9192 | 34.0846 | 1490.35 | 1490.47 | 1027.9826 | 0
| 343.402 | 345.777 | 8.9177 | 34.0841 | 1490.34 | 1490.46 | 1027.9825 | 0
| 343.402 | 345.777 | 8.9162 | 34.0844 | 1490.33 | 1490.45 | 1027.9829 | 0
| 343.454 | 345.829 | 8.9152 | 34.0844 | 1490.33 | 1490.45 | 1027.9833 | 0
| 343.505 | 345.881 | 8.9126 | 34.0848 | 1490.32 | 1490.44 | 1027.9843 | 0
| 343.505 | 345.881 | 8.9105 | 34.0848 | 1490.32 | 1490.44 | 1027.9846 | 0
| 343.55 | 345.927 | 8.9082 | 34.0849 | 1490.31 | 1490.43 | 1027.9853 | 0
| 343.55 | 345.927 | 8.9064 | 34.0844 | 1490.3 | 1490.42 | 1027.9852 | 0
| 343.602 | 345.979 | 8.9041 | 34.0845 | 1490.29 | 1490.41 | 1027.9859 | 0
| 343.602 | 345.979 | 8.9021 | 34.0848 | 1490.29 | 1490.41 | 1027.9865 | 0
| 343.647 | 346.024 | 8.9014 | 34.0845 | 1490.28 | 1490.4 | 1027.9866 | 0
| 343.699 | 346.076 | 8.9008 | 34.0853 | 1490.28 | 1490.4 | 1027.9875 | 0
| 343.699 | 346.076 | 8.9006 | 34.0851 | 1490.28 | 1490.4 | 1027.9874 | 0
| 343.75 | 346.128 | 8.8999 | 34.0847 | 1490.28 | 1490.4 | 1027.9875 | 0
| 343.75 | 346.128 | 8.8994 | 34.0847 | 1490.28 | 1490.4 | 1027.9876 | 0
| 343.796 | 346.174 | 8.8986 | 34.085 | 1490.28 | 1490.4 | 1027.9881 | 0
| 343.847 | 346.226 | 8.8985 | 34.0849 | 1490.28 | 1490.4 | 1027.9883 | 0
| 343.899 | 346.278 | 8.8986 | 34.0847 | 1490.28 | 1490.4 | 1027.9883 | 0
| 343.899 | 346.278 | 8.8988 | 34.0849 | 1490.28 | 1490.4 | 1027.9885 | 0
| 343.899 | 346.278 | 8.899 | 34.0848 | 1490.28 | 1490.4 | 1027.9884 | 0
| 343.996 | 346.376 | 8.8988 | 34.0848 | 1490.28 | 1490.4 | 1027.9888 | 0
| 343.996 | 346.376 | 8.8982 | 34.0848 | 1490.28 | 1490.4 | 1027.9889 | 0
| 344.047 | 346.428 | 8.898 | 34.0846 | 1490.28 | 1490.4 | 1027.989 | 0
| 344.047 | 346.428 | 8.8978 | 34.0847 | 1490.28 | 1490.4 | 1027.9892 | 0
| 344.093 | 346.473 | 8.8975 | 34.0848 | 1490.28 | 1490.4 | 1027.9895 | 0
| 344.144 | 346.525 | 8.8973 | 34.0848 | 1490.28 | 1490.4 | 1027.9897 | 0
| 344.144 | 346.525 | 8.8973 | 34.0846 | 1490.28 | 1490.4 | 1027.9896 | 0
| 344.241 | 346.623 | 8.8973 | 34.0845 | 1490.28 | 1490.4 | 1027.9899 | 0
| 344.241 | 346.623 | 8.8968 | 34.0844 | 1490.28 | 1490.4 | 1027.99 | 0
| 344.241 | 346.623 | 8.8962 | 34.0846 | 1490.27 | 1490.39 | 1027.9902 | 0
| 344.293 | 346.675 | 8.8958 | 34.0846 | 1490.27 | 1490.39 | 1027.9905 | 0
| 344.39 | 346.772 | 8.8955 | 34.0845 | 1490.27 | 1490.39 | 1027.9909 | 0
| 344.39 | 346.772 | 8.895 | 34.0844 | 1490.27 | 1490.39 | 1027.9909 | 0
| 344.39 | 346.772 | 8.8943 | 34.0846 | 1490.27 | 1490.39 | 1027.9912 | 0
| 344.486 | 346.87 | 8.8937 | 34.0845 | 1490.27 | 1490.39 | 1027.9917 | 0
| 344.486 | 346.87 | 8.8937 | 34.0844 | 1490.27 | 1490.39 | 1027.9916 | 0
| 344.538 | 346.922 | 8.8937 | 34.0845 | 1490.27 | 1490.39 | 1027.9919 | 0
| 344.59 | 346.974 | 8.8932 | 34.0837 | 1490.27 | 1490.39 | 1027.9916 | 0
| 344.59 | 346.974 | 8.8895 | 34.0832 | 1490.25 | 1490.37 | 1027.9918 | 0
| 344.687 | 347.072 | 8.8855 | 34.0837 | 1490.24 | 1490.36 | 1027.9933 | 0
| 344.635 | 347.02 | 8.8831 | 34.0844 | 1490.23 | 1490.35 | 1027.994 | 0
| 344.738 | 347.124 | 8.8816 | 34.0834 | 1490.23 | 1490.35 | 1027.994 | 0
| 344.783 | 347.169 | 8.8775 | 34.0839 | 1490.21 | 1490.33 | 1027.9952 | 0
| 344.783 | 347.169 | 8.8745 | 34.0837 | 1490.2 | 1490.32 | 1027.9956 | 0
| 344.88 | 347.267 | 8.8717 | 34.0847 | 1490.19 | 1490.31 | 1027.9973 | 0
| 344.887 | 347.273 | 8.8707 | 34.0845 | 1490.19 | 1490.31 | 1027.9973 | 0
| 344.932 | 347.319 | 8.8695 | 34.0847 | 1490.19 | 1490.31 | 1027.9979 | 0
| 344.983 | 347.371 | 8.8679 | 34.0845 | 1490.18 | 1490.3 | 1027.9982 | 0
| 344.983 | 347.371 | 8.8656 | 34.0847 | 1490.17 | 1490.29 | 1027.9987 | 0
| 345.08 | 347.469 | 8.8641 | 34.0845 | 1490.17 | 1490.29 | 1027.9993 | 0
| 345.08 | 347.469 | 8.8628 | 34.0847 | 1490.16 | 1490.28 | 1027.9996 | 0
| 345.132 | 347.521 | 8.8622 | 34.0848 | 1490.16 | 1490.28 | 1028 | 0
| 345.177 | 347.566 | 8.8606 | 34.0846 | 1490.16 | 1490.28 | 1028.0003 | 0
| 345.229 | 347.618 | 8.8586 | 34.0847 | 1490.15 | 1490.27 | 1028.001 | 0
| 345.229 | 347.618 | 8.8567 | 34.0844 | 1490.14 | 1490.26 | 1028.0011 | 0
| 345.326 | 347.716 | 8.8548 | 34.0845 | 1490.14 | 1490.26 | 1028.0019 | 0
| 345.326 | 347.716 | 8.8537 | 34.0848 | 1490.13 | 1490.25 | 1028.0023 | 0
| 345.429 | 347.82 | 8.8517 | 34.0836 | 1490.13 | 1490.25 | 1028.0022 | 0
| 345.429 | 347.82 | 8.8481 | 34.0842 | 1490.11 | 1490.24 | 1028.0032 | 0
| 345.474 | 347.865 | 8.8446 | 34.0843 | 1490.1 | 1490.22 | 1028.0041 | 0
| 345.571 | 347.963 | 8.8411 | 34.0844 | 1490.09 | 1490.21 | 1028.0052 | 0
| 345.571 | 347.963 | 8.839 | 34.085 | 1490.08 | 1490.2 | 1028.006 | 0
| 345.674 | 348.067 | 8.8376 | 34.0849 | 1490.08 | 1490.2 | 1028.0066 | 0
| 345.719 | 348.113 | 8.8368 | 34.0853 | 1490.08 | 1490.2 | 1028.0073 | 0
| 345.719 | 348.113 | 8.8366 | 34.0855 | 1490.08 | 1490.2 | 1028.0075 | 0
| 345.823 | 348.217 | 8.8366 | 34.0853 | 1490.08 | 1490.2 | 1028.0078 | 0
| 345.868 | 348.262 | 8.8361 | 34.0858 | 1490.08 | 1490.2 | 1028.0084 | 0
| 345.92 | 348.314 | 8.8358 | 34.0855 | 1490.08 | 1490.2 | 1028.0085 | 0
| 345.92 | 348.314 | 8.8355 | 34.0855 | 1490.08 | 1490.2 | 1028.0086 | 0
| 346.016 | 348.412 | 8.8354 | 34.0855 | 1490.08 | 1490.2 | 1028.009 | 0
| 346.12 | 348.516 | 8.8352 | 34.085 | 1490.08 | 1490.2 | 1028.0091 | 0
| 346.068 | 348.464 | 8.8347 | 34.0851 | 1490.08 | 1490.2 | 1028.0091 | 0
| 346.165 | 348.562 | 8.8343 | 34.0851 | 1490.08 | 1490.2 | 1028.0096 | 0
| 346.262 | 348.659 | 8.8338 | 34.0856 | 1490.08 | 1490.2 | 1028.0105 | 0
| 346.262 | 348.659 | 8.8336 | 34.0854 | 1490.08 | 1490.2 | 1028.0104 | 0
| 346.365 | 348.763 | 8.8335 | 34.0849 | 1490.08 | 1490.2 | 1028.0104 | 0
| 346.365 | 348.763 | 8.8333 | 34.0848 | 1490.08 | 1490.2 | 1028.0104 | 0
| 346.462 | 348.861 | 8.8332 | 34.085 | 1490.08 | 1490.2 | 1028.011 | 0
| 346.514 | 348.913 | 8.8332 | 34.0848 | 1490.08 | 1490.2 | 1028.0111 | 0
| 346.559 | 348.958 | 8.8326 | 34.0853 | 1490.08 | 1490.2 | 1028.0118 | 0
| 346.662 | 349.062 | 8.8327 | 34.0853 | 1490.08 | 1490.2 | 1028.0122 | 0
| 346.662 | 349.062 | 8.8324 | 34.0854 | 1490.08 | 1490.2 | 1028.0124 | 0
| 346.759 | 349.16 | 8.8329 | 34.085 | 1490.08 | 1490.2 | 1028.0124 | 0
| 346.811 | 349.212 | 8.833 | 34.0849 | 1490.08 | 1490.2 | 1028.0125 | 0
| 346.907 | 349.31 | 8.833 | 34.0849 | 1490.08 | 1490.2 | 1028.013 | 0
| 346.907 | 349.31 | 8.8329 | 34.085 | 1490.08 | 1490.2 | 1028.0131 | 0
| 346.959 | 349.362 | 8.8332 | 34.0856 | 1490.09 | 1490.21 | 1028.0138 | 0
| 347.056 | 349.459 | 8.8335 | 34.0855 | 1490.09 | 1490.21 | 1028.0141 | 0
| 347.101 | 349.505 | 8.8337 | 34.0852 | 1490.09 | 1490.21 | 1028.014 | 0
| 347.204 | 349.609 | 8.8334 | 34.0851 | 1490.09 | 1490.21 | 1028.0144 | 0
| 347.301 | 349.707 | 8.8335 | 34.0851 | 1490.09 | 1490.21 | 1028.0148 | 0
| 347.301 | 349.707 | 8.8337 | 34.0856 | 1490.09 | 1490.21 | 1028.0152 | 0
| 347.398 | 349.804 | 8.8337 | 34.0854 | 1490.09 | 1490.22 | 1028.0155 | 0
| 347.45 | 349.856 | 8.8338 | 34.0858 | 1490.1 | 1490.22 | 1028.016 | 0
| 347.495 | 349.902 | 8.8343 | 34.0853 | 1490.1 | 1490.22 | 1028.0157 | 0
| 347.598 | 350.006 | 8.8343 | 34.0851 | 1490.1 | 1490.22 | 1028.0161 | 0
| 347.65 | 350.058 | 8.8345 | 34.0849 | 1490.1 | 1490.22 | 1028.0162 | 0
| 347.695 | 350.104 | 8.8345 | 34.0854 | 1490.1 | 1490.22 | 1028.0167 | 0
| 347.792 | 350.201 | 8.8345 | 34.0851 | 1490.1 | 1490.23 | 1028.0169 | 0
| 347.843 | 350.253 | 8.8348 | 34.0846 | 1490.1 | 1490.23 | 1028.0168 | 0
| 347.94 | 350.351 | 8.8344 | 34.0851 | 1490.11 | 1490.23 | 1028.0176 | 0
| 347.992 | 350.403 | 8.8343 | 34.0851 | 1490.11 | 1490.23 | 1028.0179 | 0
| 348.089 | 350.5 | 8.8343 | 34.0848 | 1490.11 | 1490.23 | 1028.0181 | 0
| 348.14 | 350.552 | 8.8342 | 34.0847 | 1490.11 | 1490.23 | 1028.0183 | 0
| 348.186 | 350.598 | 8.834 | 34.0849 | 1490.11 | 1490.23 | 1028.0187 | 0
| 348.289 | 350.702 | 8.8339 | 34.085 | 1490.11 | 1490.23 | 1028.0192 | 0
| 348.289 | 350.702 | 8.8343 | 34.085 | 1490.11 | 1490.23 | 1028.0191 | 0
| 348.386 | 350.8 | 8.8345 | 34.0849 | 1490.11 | 1490.23 | 1028.0195 | 0
| 348.534 | 350.949 | 8.8347 | 34.0848 | 1490.12 | 1490.24 | 1028.0201 | 0
| 348.534 | 350.949 | 8.8345 | 34.0853 | 1490.12 | 1490.24 | 1028.0205 | 0
| 348.631 | 351.047 | 8.8344 | 34.0851 | 1490.12 | 1490.24 | 1028.0208 | 0
| 348.683 | 351.099 | 8.8345 | 34.0847 | 1490.12 | 1490.24 | 1028.0206 | 0
| 348.78 | 351.197 | 8.8343 | 34.0846 | 1490.12 | 1490.24 | 1028.0211 | 0
| 348.831 | 351.249 | 8.8343 | 34.0846 | 1490.12 | 1490.24 | 1028.0213 | 0
| 348.876 | 351.294 | 8.8343 | 34.0844 | 1490.12 | 1490.24 | 1028.0214 | 0
| 348.98 | 351.398 | 8.8341 | 34.0844 | 1490.12 | 1490.24 | 1028.0219 | 0
| 349.025 | 351.444 | 8.8342 | 34.0848 | 1490.12 | 1490.24 | 1028.0224 | 0
| 349.077 | 351.496 | 8.8342 | 34.085 | 1490.12 | 1490.25 | 1028.0228 | 0
| 349.173 | 351.594 | 8.834 | 34.0845 | 1490.12 | 1490.25 | 1028.0229 | 0
| 349.225 | 351.646 | 8.8337 | 34.0845 | 1490.12 | 1490.25 | 1028.0232 | 0
| 349.277 | 351.698 | 8.8333 | 34.0843 | 1490.12 | 1490.24 | 1028.0233 | 0
| 349.425 | 351.847 | 8.832 | 34.0849 | 1490.12 | 1490.24 | 1028.0246 | 0
| 349.425 | 351.847 | 8.8319 | 34.085 | 1490.12 | 1490.24 | 1028.0247 | 0
| 349.522 | 351.945 | 8.8312 | 34.085 | 1490.12 | 1490.24 | 1028.0253 | 0
| 349.522 | 351.945 | 8.8292 | 34.0847 | 1490.11 | 1490.23 | 1028.0254 | 0
| 349.619 | 352.042 | 8.8263 | 34.0844 | 1490.1 | 1490.22 | 1028.0261 | 0
| 349.716 | 352.14 | 8.8221 | 34.0845 | 1490.09 | 1490.21 | 1028.0273 | 0
| 349.767 | 352.192 | 8.8175 | 34.0844 | 1490.07 | 1490.19 | 1028.0282 | 0
| 349.819 | 352.244 | 8.8117 | 34.0852 | 1490.05 | 1490.17 | 1028.03 | 0
| 349.864 | 352.29 | 8.8071 | 34.0866 | 1490.04 | 1490.16 | 1028.0321 | 0
| 349.968 | 352.394 | 8.8043 | 34.0862 | 1490.03 | 1490.15 | 1028.0327 | 0
| 349.968 | 352.394 | 8.7985 | 34.0863 | 1490.01 | 1490.13 | 1028.0337 | 0
| 350.064 | 352.491 | 8.7904 | 34.0862 | 1489.98 | 1490.1 | 1028.0354 | 0
| 350.116 | 352.543 | 8.7824 | 34.0875 | 1489.95 | 1490.07 | 1028.038 | 0
| 350.161 | 352.589 | 8.7769 | 34.0895 | 1489.93 | 1490.06 | 1028.0406 | 0
| 350.258 | 352.687 | 8.7749 | 34.091 | 1489.93 | 1490.05 | 1028.0425 | 0
| 350.31 | 352.739 | 8.7757 | 34.0915 | 1489.93 | 1490.06 | 1028.0431 | 0
| 350.31 | 352.739 | 8.7751 | 34.0891 | 1489.93 | 1490.05 | 1028.0413 | 0
| 350.407 | 352.836 | 8.7688 | 34.0898 | 1489.91 | 1490.03 | 1028.0433 | 0
| 350.407 | 352.836 | 8.7639 | 34.0896 | 1489.89 | 1490.01 | 1028.044 | 0
| 350.51 | 352.94 | 8.7593 | 34.0899 | 1489.87 | 1490 | 1028.0454 | 0
| 350.51 | 352.94 | 8.754 | 34.0906 | 1489.85 | 1489.98 | 1028.0468 | 0
| 350.607 | 353.038 | 8.7495 | 34.0905 | 1489.84 | 1489.96 | 1028.0479 | 0
| 350.658 | 353.09 | 8.7453 | 34.0903 | 1489.82 | 1489.95 | 1028.0487 | 0
| 350.658 | 353.09 | 8.7407 | 34.0908 | 1489.81 | 1489.93 | 1028.0498 | 0
| 350.755 | 353.188 | 8.7364 | 34.0904 | 1489.79 | 1489.92 | 1028.0507 | 0
| 350.755 | 353.188 | 8.7308 | 34.0907 | 1489.77 | 1489.9 | 1028.0518 | 0
| 350.807 | 353.24 | 8.7255 | 34.0903 | 1489.75 | 1489.88 | 1028.0526 | 0
| 350.904 | 353.337 | 8.7203 | 34.0908 | 1489.74 | 1489.86 | 1028.0543 | 0
| 350.852 | 353.285 | 8.7156 | 34.0913 | 1489.72 | 1489.84 | 1028.0552 | 0
| 350.949 | 353.383 | 8.7118 | 34.0915 | 1489.71 | 1489.83 | 1028.0564 | 0
| 351.001 | 353.435 | 8.7105 | 34.093 | 1489.7 | 1489.83 | 1028.058 | 0
| 351.001 | 353.435 | 8.7112 | 34.0924 | 1489.71 | 1489.83 | 1028.0575 | 0
| 351.052 | 353.487 | 8.7104 | 34.0927 | 1489.7 | 1489.83 | 1028.058 | 0
| 351.098 | 353.533 | 8.7099 | 34.0924 | 1489.7 | 1489.83 | 1028.0581 | 0
| 351.097 | 353.533 | 8.7087 | 34.0923 | 1489.7 | 1489.82 | 1028.0583 | 0
| 351.149 | 353.585 | 8.707 | 34.0911 | 1489.69 | 1489.81 | 1028.0578 | 0
| 351.201 | 353.637 | 8.703 | 34.0908 | 1489.68 | 1489.8 | 1028.0585 | 0
| 351.201 | 353.637 | 8.6973 | 34.0903 | 1489.65 | 1489.78 | 1028.059 | 0
| 351.246 | 353.682 | 8.6913 | 34.0908 | 1489.63 | 1489.76 | 1028.0605 | 0
| 351.298 | 353.734 | 8.6865 | 34.0915 | 1489.62 | 1489.74 | 1028.0621 | 0
| 351.298 | 353.734 | 8.6839 | 34.0919 | 1489.61 | 1489.73 | 1028.0629 | 0
| 351.349 | 353.786 | 8.683 | 34.0923 | 1489.61 | 1489.73 | 1028.0635 | 0
| 351.394 | 353.832 | 8.6833 | 34.0919 | 1489.61 | 1489.73 | 1028.0634 | 0
| 351.394 | 353.832 | 8.683 | 34.0922 | 1489.61 | 1489.73 | 1028.0637 | 0
| 351.394 | 353.832 | 8.6824 | 34.0916 | 1489.6 | 1489.73 | 1028.0633 | 0
| 351.498 | 353.936 | 8.6813 | 34.0916 | 1489.6 | 1489.73 | 1028.064 | 0
| 351.498 | 353.936 | 8.6806 | 34.0919 | 1489.6 | 1489.72 | 1028.0643 | 0
| 351.498 | 353.936 | 8.6804 | 34.0915 | 1489.6 | 1489.72 | 1028.064 | 0
| 351.543 | 353.981 | 8.68 | 34.0916 | 1489.6 | 1489.72 | 1028.0644 | 0
| 351.543 | 353.981 | 8.6797 | 34.0915 | 1489.6 | 1489.72 | 1028.0643 | 0
| 351.595 | 354.034 | 8.6794 | 34.0916 | 1489.6 | 1489.72 | 1028.0647 | 0
| 351.595 | 354.034 | 8.679 | 34.0914 | 1489.59 | 1489.72 | 1028.0646 | 0
| 351.64 | 354.079 | 8.6778 | 34.0915 | 1489.59 | 1489.71 | 1028.0651 | 0
| 351.691 | 354.131 | 8.6778 | 34.0915 | 1489.59 | 1489.72 | 1028.0653 | 0
| 351.691 | 354.131 | 8.6787 | 34.0915 | 1489.59 | 1489.72 | 1028.0652 | 0
| 351.691 | 354.131 | 8.6788 | 34.0916 | 1489.59 | 1489.72 | 1028.0652 | 0
| 351.743 | 354.183 | 8.6788 | 34.0912 | 1489.59 | 1489.72 | 1028.0651 | 0
| 351.743 | 354.183 | 8.6786 | 34.0912 | 1489.59 | 1489.72 | 1028.0652 | 0
| 351.788 | 354.229 | 8.6788 | 34.091 | 1489.6 | 1489.72 | 1028.0652 | 0
| 351.788 | 354.229 | 8.6789 | 34.0907 | 1489.6 | 1489.72 | 1028.0649 | 0
| 351.788 | 354.229 | 8.6791 | 34.0905 | 1489.6 | 1489.72 | 1028.0648 | 0
| 351.84 | 354.281 | 8.679 | 34.0911 | 1489.6 | 1489.72 | 1028.0655 | 0
| 351.892 | 354.333 | 8.6788 | 34.0911 | 1489.6 | 1489.72 | 1028.0658 | 0
| 351.892 | 354.333 | 8.6789 | 34.091 | 1489.6 | 1489.72 | 1028.0657 | 0
| 351.892 | 354.333 | 8.6788 | 34.0906 | 1489.6 | 1489.72 | 1028.0654 | 0
| 351.937 | 354.378 | 8.6789 | 34.0904 | 1489.6 | 1489.72 | 1028.0654 | 0
| 351.937 | 354.378 | 8.6788 | 34.0906 | 1489.6 | 1489.72 | 1028.0656 | 0
| 351.988 | 354.43 | 8.678 | 34.0904 | 1489.6 | 1489.72 | 1028.0658 | 0
| 351.988 | 354.43 | 8.6778 | 34.0902 | 1489.59 | 1489.72 | 1028.0657 | 0
| 351.988 | 354.43 | 8.6773 | 34.0902 | 1489.59 | 1489.72 | 1028.0657 | 0
| 351.988 | 354.43 | 8.6769 | 34.09 | 1489.59 | 1489.72 | 1028.0656 | 0
| 352.085 | 354.528 | 8.676 | 34.0903 | 1489.59 | 1489.71 | 1028.0665 | 0
| 352.04 | 354.482 | 8.6751 | 34.0906 | 1489.59 | 1489.71 | 1028.0666 | 0
| 352.085 | 354.528 | 8.6749 | 34.0904 | 1489.58 | 1489.71 | 1028.0668 | 0
| 352.085 | 354.528 | 8.6755 | 34.0902 | 1489.59 | 1489.71 | 1028.0664 | 0
| 352.137 | 354.58 | 8.6763 | 34.0902 | 1489.59 | 1489.72 | 1028.0666 | 0
| 352.137 | 354.58 | 8.676 | 34.0902 | 1489.59 | 1489.71 | 1028.0666 | 0
| 352.137 | 354.58 | 8.676 | 34.0897 | 1489.59 | 1489.71 | 1028.0662 | 0
| 352.182 | 354.626 | 8.6758 | 34.0901 | 1489.59 | 1489.71 | 1028.0668 | 0
| 352.182 | 354.626 | 8.676 | 34.0901 | 1489.59 | 1489.72 | 1028.0668 | 0
| 352.182 | 354.626 | 8.6758 | 34.0902 | 1489.59 | 1489.71 | 1028.0669 | 0
| 352.285 | 354.73 | 8.6756 | 34.0901 | 1489.59 | 1489.72 | 1028.0673 | 0
| 352.234 | 354.678 | 8.6759 | 34.0899 | 1489.59 | 1489.72 | 1028.0669 | 0
| 352.285 | 354.73 | 8.6763 | 34.0897 | 1489.59 | 1489.72 | 1028.0668 | 0
| 352.285 | 354.73 | 8.6765 | 34.0898 | 1489.59 | 1489.72 | 1028.0669 | 0
| 352.331 | 354.775 | 8.6764 | 34.0893 | 1489.59 | 1489.72 | 1028.0668 | 0
| 352.285 | 354.73 | 8.6761 | 34.0889 | 1489.59 | 1489.72 | 1028.0663 | 0
| 352.382 | 354.827 | 8.6755 | 34.0895 | 1489.59 | 1489.72 | 1028.0673 | 0
| 352.382 | 354.827 | 8.6754 | 34.0896 | 1489.59 | 1489.72 | 1028.0674 | 0
| 352.382 | 354.827 | 8.6756 | 34.0894 | 1489.59 | 1489.72 | 1028.0672 | 0
| 352.382 | 354.827 | 8.6755 | 34.0893 | 1489.59 | 1489.72 | 1028.0672 | 0
| 352.434 | 354.879 | 8.6752 | 34.0895 | 1489.59 | 1489.72 | 1028.0675 | 0
| 352.434 | 354.879 | 8.6751 | 34.0895 | 1489.59 | 1489.72 | 1028.0676 | 0
| 352.479 | 354.925 | 8.6748 | 34.0899 | 1489.59 | 1489.72 | 1028.0681 | 0
| 352.479 | 354.925 | 8.675 | 34.0894 | 1489.59 | 1489.72 | 1028.0677 | 0
| 352.531 | 354.977 | 8.675 | 34.0895 | 1489.59 | 1489.72 | 1028.0681 | 0
| 352.531 | 354.977 | 8.6748 | 34.0896 | 1489.59 | 1489.72 | 1028.0682 | 0
| 352.531 | 354.977 | 8.6749 | 34.0892 | 1489.59 | 1489.72 | 1028.0678 | 0
| 352.582 | 355.029 | 8.6743 | 34.0898 | 1489.59 | 1489.72 | 1028.0687 | 0
| 352.582 | 355.029 | 8.6742 | 34.0893 | 1489.59 | 1489.71 | 1028.0683 | 0
| 352.628 | 355.075 | 8.6742 | 34.0892 | 1489.59 | 1489.71 | 1028.0684 | 0
| 352.628 | 355.075 | 8.6738 | 34.0897 | 1489.59 | 1489.71 | 1028.0688 | 0
| 352.628 | 355.075 | 8.6737 | 34.0893 | 1489.59 | 1489.71 | 1028.0686 | 0
| 352.679 | 355.127 | 8.6735 | 34.0895 | 1489.59 | 1489.71 | 1028.0689 | 0
| 352.731 | 355.179 | 8.6733 | 34.0896 | 1489.59 | 1489.71 | 1028.0693 | 0
| 352.724 | 355.172 | 8.673 | 34.0895 | 1489.59 | 1489.71 | 1028.0693 | 0
| 352.731 | 355.179 | 8.673 | 34.0892 | 1489.59 | 1489.71 | 1028.069 | 0
| 352.776 | 355.224 | 8.673 | 34.089 | 1489.59 | 1489.71 | 1028.0691 | 0
| 352.776 | 355.224 | 8.6727 | 34.0889 | 1489.59 | 1489.71 | 1028.069 | 0
| 352.828 | 355.276 | 8.6724 | 34.0891 | 1489.59 | 1489.71 | 1028.0695 | 0
| 352.828 | 355.276 | 8.6724 | 34.0889 | 1489.59 | 1489.71 | 1028.0694 | 0
| 352.828 | 355.276 | 8.672 | 34.0895 | 1489.59 | 1489.71 | 1028.0699 | 0
| 352.873 | 355.322 | 8.6721 | 34.0891 | 1489.59 | 1489.71 | 1028.0698 | 0
| 352.873 | 355.322 | 8.6719 | 34.0893 | 1489.59 | 1489.71 | 1028.0699 | 0
| 352.925 | 355.374 | 8.6719 | 34.0889 | 1489.59 | 1489.71 | 1028.0699 | 0
| 352.925 | 355.374 | 8.6719 | 34.089 | 1489.59 | 1489.71 | 1028.0699 | 0
| 352.976 | 355.426 | 8.6719 | 34.089 | 1489.59 | 1489.71 | 1028.0702 | 0
| 352.976 | 355.426 | 8.6716 | 34.0894 | 1489.59 | 1489.71 | 1028.0705 | 0
| 352.976 | 355.426 | 8.6719 | 34.0888 | 1489.59 | 1489.71 | 1028.0701 | 0
| 353.021 | 355.472 | 8.6715 | 34.0892 | 1489.59 | 1489.71 | 1028.0706 | 0
| 353.073 | 355.524 | 8.6719 | 34.089 | 1489.59 | 1489.71 | 1028.0706 | 0
| 353.021 | 355.472 | 8.6715 | 34.0894 | 1489.59 | 1489.71 | 1028.0708 | 0
| 353.073 | 355.524 | 8.6717 | 34.0889 | 1489.59 | 1489.71 | 1028.0706 | 0
| 353.125 | 355.576 | 8.6717 | 34.0891 | 1489.59 | 1489.71 | 1028.071 | 0
| 353.125 | 355.576 | 8.6717 | 34.0892 | 1489.59 | 1489.71 | 1028.071 | 0
| 353.17 | 355.621 | 8.6719 | 34.0887 | 1489.59 | 1489.71 | 1028.0709 | 0
| 353.17 | 355.621 | 8.6717 | 34.0891 | 1489.59 | 1489.71 | 1028.0712 | 0
| 353.17 | 355.621 | 8.672 | 34.0889 | 1489.59 | 1489.72 | 1028.0709 | 0
| 353.222 | 355.673 | 8.6719 | 34.0887 | 1489.59 | 1489.72 | 1028.0711 | 0
| 353.222 | 355.673 | 8.6717 | 34.0891 | 1489.59 | 1489.72 | 1028.0714 | 0
| 353.273 | 355.725 | 8.6717 | 34.0888 | 1489.59 | 1489.72 | 1028.0714 | 0
| 353.312 | 355.764 | 8.6719 | 34.0885 | 1489.59 | 1489.72 | 1028.0714 | 0
| 353.318 | 355.771 | 8.6717 | 34.0889 | 1489.59 | 1489.72 | 1028.0717 | 0
| 353.318 | 355.771 | 8.6719 | 34.0889 | 1489.59 | 1489.72 | 1028.0717 | 0
| 353.37 | 355.823 | 8.6717 | 34.0888 | 1489.59 | 1489.72 | 1028.0718 | 0
| 353.37 | 355.823 | 8.6719 | 34.0887 | 1489.59 | 1489.72 | 1028.0717 | 0
| 353.422 | 355.875 | 8.6719 | 34.0889 | 1489.59 | 1489.72 | 1028.0721 | 0
| 353.467 | 355.92 | 8.6719 | 34.0886 | 1489.59 | 1489.72 | 1028.0721 | 0
| 353.467 | 355.92 | 8.6719 | 34.0886 | 1489.59 | 1489.72 | 1028.0721 | 0
| 353.467 | 355.92 | 8.672 | 34.0887 | 1489.59 | 1489.72 | 1028.0722 | 0
| 353.57 | 356.025 | 8.6719 | 34.0885 | 1489.6 | 1489.72 | 1028.0725 | 0
| 353.57 | 356.025 | 8.6719 | 34.0886 | 1489.6 | 1489.72 | 1028.0726 | 0
| 353.57 | 356.025 | 8.6722 | 34.0883 | 1489.6 | 1489.72 | 1028.0723 | 0
| 353.615 | 356.07 | 8.6721 | 34.0883 | 1489.6 | 1489.72 | 1028.0725 | 0
| 353.667 | 356.122 | 8.6719 | 34.0884 | 1489.6 | 1489.72 | 1028.0729 | 0
| 353.667 | 356.122 | 8.6719 | 34.0887 | 1489.6 | 1489.72 | 1028.0731 | 0
| 353.712 | 356.168 | 8.6721 | 34.0883 | 1489.6 | 1489.72 | 1028.073 | 0
| 353.764 | 356.22 | 8.6722 | 34.0885 | 1489.6 | 1489.73 | 1028.0733 | 0
| 353.816 | 356.272 | 8.6722 | 34.0886 | 1489.6 | 1489.73 | 1028.0737 | 0
| 353.816 | 356.272 | 8.6722 | 34.0887 | 1489.6 | 1489.73 | 1028.0737 | 0
| 353.854 | 356.311 | 8.6722 | 34.0884 | 1489.6 | 1489.73 | 1028.0737 | 0
| 353.912 | 356.369 | 8.672 | 34.0885 | 1489.6 | 1489.73 | 1028.074 | 0
| 353.912 | 356.369 | 8.6716 | 34.0883 | 1489.6 | 1489.73 | 1028.0739 | 0
| 353.964 | 356.422 | 8.6709 | 34.088 | 1489.6 | 1489.72 | 1028.0741 | 0
| 354.009 | 356.467 | 8.67 | 34.0881 | 1489.6 | 1489.72 | 1028.0745 | 0
| 354.061 | 356.519 | 8.6694 | 34.0884 | 1489.59 | 1489.72 | 1028.075 | 0
| 354.113 | 356.571 | 8.6686 | 34.0885 | 1489.59 | 1489.72 | 1028.0755 | 0
| 354.158 | 356.617 | 8.6677 | 34.0883 | 1489.59 | 1489.72 | 1028.0757 | 0
| 354.158 | 356.617 | 8.6677 | 34.0881 | 1489.59 | 1489.71 | 1028.0755 | 0
| 354.261 | 356.721 | 8.6673 | 34.0887 | 1489.59 | 1489.72 | 1028.0766 | 0
| 354.261 | 356.721 | 8.6674 | 34.0886 | 1489.59 | 1489.72 | 1028.0765 | 0
| 354.306 | 356.766 | 8.6671 | 34.089 | 1489.59 | 1489.72 | 1028.077 | 0
| 354.358 | 356.818 | 8.6674 | 34.0887 | 1489.59 | 1489.72 | 1028.077 | 0
| 354.455 | 356.916 | 8.6676 | 34.0884 | 1489.59 | 1489.72 | 1028.0771 | 0
| 354.455 | 356.916 | 8.6673 | 34.0887 | 1489.59 | 1489.72 | 1028.0775 | 0
| 354.5 | 356.962 | 8.6673 | 34.0885 | 1489.59 | 1489.72 | 1028.0775 | 0
| 354.552 | 357.014 | 8.6673 | 34.0889 | 1489.6 | 1489.72 | 1028.078 | 0
| 354.552 | 357.014 | 8.6674 | 34.0889 | 1489.6 | 1489.72 | 1028.078 | 0
| 354.655 | 357.118 | 8.6679 | 34.0882 | 1489.6 | 1489.72 | 1028.0779 | 0
| 354.655 | 357.118 | 8.6677 | 34.0884 | 1489.6 | 1489.72 | 1028.0781 | 0
| 354.752 | 357.215 | 8.6677 | 34.0884 | 1489.6 | 1489.73 | 1028.0785 | 0
| 354.752 | 357.215 | 8.6674 | 34.0888 | 1489.6 | 1489.72 | 1028.0789 | 0
| 354.849 | 357.313 | 8.6674 | 34.0888 | 1489.6 | 1489.73 | 1028.0793 | 0
| 354.9 | 357.365 | 8.6671 | 34.089 | 1489.6 | 1489.73 | 1028.0797 | 0
| 354.9 | 357.365 | 8.6671 | 34.0888 | 1489.6 | 1489.73 | 1028.0796 | 0
| 354.997 | 357.463 | 8.6669 | 34.0882 | 1489.6 | 1489.73 | 1028.0796 | 0
| 355.094 | 357.56 | 8.6664 | 34.0885 | 1489.6 | 1489.73 | 1028.0803 | 0
| 355.088 | 357.554 | 8.6661 | 34.0887 | 1489.6 | 1489.72 | 1028.0805 | 0
| 355.197 | 357.664 | 8.6663 | 34.0883 | 1489.6 | 1489.73 | 1028.0807 | 0
| 355.146 | 357.612 | 8.6663 | 34.0886 | 1489.6 | 1489.73 | 1028.0807 | 0
| 355.294 | 357.762 | 8.6661 | 34.0886 | 1489.6 | 1489.73 | 1028.0814 | 0
| 355.346 | 357.814 | 8.6663 | 34.0883 | 1489.6 | 1489.73 | 1028.0813 | 0
| 355.391 | 357.86 | 8.6661 | 34.0879 | 1489.6 | 1489.73 | 1028.0813 | 0
| 355.443 | 357.912 | 8.6653 | 34.0884 | 1489.6 | 1489.73 | 1028.0821 | 0
| 355.494 | 357.964 | 8.6653 | 34.0887 | 1489.6 | 1489.73 | 1028.0825 | 0
| 355.591 | 358.061 | 8.665 | 34.0886 | 1489.6 | 1489.73 | 1028.0829 | 0
| 355.643 | 358.113 | 8.6651 | 34.0884 | 1489.6 | 1489.73 | 1028.083 | 0
| 355.682 | 358.152 | 8.6651 | 34.0885 | 1489.61 | 1489.73 | 1028.0832 | 0
| 355.74 | 358.211 | 8.6651 | 34.0886 | 1489.61 | 1489.73 | 1028.0835 | 0
| 355.74 | 358.211 | 8.6653 | 34.0881 | 1489.61 | 1489.73 | 1028.0832 | 0
| 355.888 | 358.361 | 8.6653 | 34.0881 | 1489.61 | 1489.73 | 1028.0838 | 0
| 355.933 | 358.406 | 8.6651 | 34.0885 | 1489.61 | 1489.73 | 1028.0844 | 0
| 355.933 | 358.406 | 8.6653 | 34.088 | 1489.61 | 1489.74 | 1028.084 | 0
| 356.037 | 358.51 | 8.665 | 34.0884 | 1489.61 | 1489.74 | 1028.0848 | 0
| 356.082 | 358.556 | 8.665 | 34.0881 | 1489.61 | 1489.74 | 1028.0847 | 0
| 356.185 | 358.66 | 8.6651 | 34.0879 | 1489.61 | 1489.74 | 1028.085 | 0
| 356.224 | 358.699 | 8.665 | 34.0881 | 1489.61 | 1489.74 | 1028.0854 | 0
| 356.282 | 358.758 | 8.6645 | 34.0883 | 1489.61 | 1489.74 | 1028.0859 | 0
| 356.282 | 358.758 | 8.6645 | 34.088 | 1489.61 | 1489.74 | 1028.0857 | 0
| 356.431 | 358.907 | 8.6645 | 34.088 | 1489.61 | 1489.74 | 1028.0864 | 0
| 356.431 | 358.907 | 8.6643 | 34.088 | 1489.61 | 1489.74 | 1028.0864 | 0
| 356.528 | 359.005 | 8.6645 | 34.0878 | 1489.62 | 1489.74 | 1028.0866 | 0
| 356.579 | 359.057 | 8.6643 | 34.0882 | 1489.62 | 1489.74 | 1028.0872 | 0
| 356.624 | 359.103 | 8.6643 | 34.0882 | 1489.62 | 1489.74 | 1028.0874 | 0
| 356.67 | 359.148 | 8.6643 | 34.088 | 1489.62 | 1489.74 | 1028.0875 | 0
| 356.728 | 359.207 | 8.6643 | 34.088 | 1489.62 | 1489.74 | 1028.0878 | 0
| 356.825 | 359.304 | 8.6645 | 34.0877 | 1489.62 | 1489.75 | 1028.0879 | 0
| 356.876 | 359.356 | 8.6643 | 34.0882 | 1489.62 | 1489.75 | 1028.0886 | 0
| 356.876 | 359.356 | 8.6645 | 34.0881 | 1489.62 | 1489.75 | 1028.0885 | 0
| 356.973 | 359.454 | 8.6643 | 34.0881 | 1489.62 | 1489.75 | 1028.0889 | 0
| 357.025 | 359.506 | 8.6645 | 34.088 | 1489.62 | 1489.75 | 1028.0891 | 0
| 357.025 | 359.506 | 8.6641 | 34.0884 | 1489.62 | 1489.75 | 1028.0894 | 0
| 357.16 | 359.643 | 8.6643 | 34.088 | 1489.63 | 1489.75 | 1028.0897 | 0
| 357.218 | 359.701 | 8.6643 | 34.0879 | 1489.63 | 1489.75 | 1028.0899 | 0
| 357.218 | 359.701 | 8.6643 | 34.0879 | 1489.63 | 1489.75 | 1028.0899 | 0
| 357.27 | 359.753 | 8.664 | 34.088 | 1489.63 | 1489.75 | 1028.0903 | 0
| 357.367 | 359.851 | 8.6638 | 34.0882 | 1489.63 | 1489.75 | 1028.0909 | 0
| 357.367 | 359.851 | 8.6636 | 34.088 | 1489.63 | 1489.75 | 1028.0908 | 0
| 357.457 | 359.942 | 8.6638 | 34.0879 | 1489.63 | 1489.75 | 1028.0911 | 0
| 357.464 | 359.949 | 8.6638 | 34.0877 | 1489.63 | 1489.75 | 1028.091 | 0
| 357.567 | 360.053 | 8.6636 | 34.0877 | 1489.63 | 1489.76 | 1028.0915 | 0
| 357.612 | 360.098 | 8.6636 | 34.088 | 1489.63 | 1489.76 | 1028.0919 | 0
| 357.612 | 360.098 | 8.6635 | 34.088 | 1489.63 | 1489.76 | 1028.0919 | 0
| 357.716 | 360.202 | 8.6636 | 34.0881 | 1489.63 | 1489.76 | 1028.0924 | 0
| 357.761 | 360.248 | 8.6636 | 34.0879 | 1489.63 | 1489.76 | 1028.0925 | 0
| 357.754 | 360.241 | 8.6633 | 34.0885 | 1489.63 | 1489.76 | 1028.093 | 0
| 357.812 | 360.3 | 8.6638 | 34.0879 | 1489.63 | 1489.76 | 1028.0927 | 0
| 357.909 | 360.398 | 8.664 | 34.0878 | 1489.64 | 1489.76 | 1028.093 | 0
| 357.909 | 360.398 | 8.6638 | 34.0875 | 1489.64 | 1489.76 | 1028.0928 | 0
| 357.961 | 360.45 | 8.6636 | 34.0874 | 1489.64 | 1489.76 | 1028.0931 | 0
| 358.006 | 360.495 | 8.6631 | 34.0875 | 1489.63 | 1489.76 | 1028.0934 | 0
| 358.097 | 360.586 | 8.6628 | 34.0876 | 1489.64 | 1489.76 | 1028.094 | 0
| 358.058 | 360.547 | 8.6631 | 34.0878 | 1489.64 | 1489.76 | 1028.0939 | 0
| 358.155 | 360.645 | 8.6633 | 34.0878 | 1489.64 | 1489.76 | 1028.0942 | 0
| 358.206 | 360.697 | 8.6634 | 34.0876 | 1489.64 | 1489.77 | 1028.0943 | 0
| 358.206 | 360.697 | 8.6633 | 34.0878 | 1489.64 | 1489.77 | 1028.0945 | 0
| 358.258 | 360.749 | 8.6633 | 34.0875 | 1489.64 | 1489.77 | 1028.0945 | 0
| 358.348 | 360.84 | 8.663 | 34.0876 | 1489.64 | 1489.77 | 1028.095 | 0
| 358.303 | 360.795 | 8.6623 | 34.0882 | 1489.64 | 1489.76 | 1028.0954 | 0
| 358.407 | 360.899 | 8.6628 | 34.0877 | 1489.64 | 1489.77 | 1028.0954 | 0
| 358.407 | 360.899 | 8.663 | 34.0881 | 1489.64 | 1489.77 | 1028.0957 | 0
| 358.452 | 360.944 | 8.6631 | 34.088 | 1489.64 | 1489.77 | 1028.0958 | 0
| 358.503 | 360.996 | 8.6634 | 34.0875 | 1489.64 | 1489.77 | 1028.0956 | 0
| 358.542 | 361.035 | 8.6633 | 34.0881 | 1489.64 | 1489.77 | 1028.0962 | 0
| 358.6 | 361.094 | 8.6636 | 34.0877 | 1489.65 | 1489.77 | 1028.0962 | 0
| 358.6 | 361.094 | 8.6636 | 34.0879 | 1489.65 | 1489.77 | 1028.0963 | 0
| 358.652 | 361.146 | 8.664 | 34.0876 | 1489.65 | 1489.77 | 1028.0963 | 0
| 358.652 | 361.146 | 8.6636 | 34.0879 | 1489.65 | 1489.77 | 1028.0965 | 0
| 358.742 | 361.237 | 8.6638 | 34.0876 | 1489.65 | 1489.78 | 1028.0967 | 0
| 358.749 | 361.244 | 8.6638 | 34.0876 | 1489.65 | 1489.78 | 1028.0968 | 0
| 358.8 | 361.296 | 8.6643 | 34.0874 | 1489.65 | 1489.78 | 1028.0967 | 0
| 358.8 | 361.296 | 8.6641 | 34.0875 | 1489.65 | 1489.78 | 1028.0969 | 0
| 358.846 | 361.341 | 8.6638 | 34.0872 | 1489.65 | 1489.78 | 1028.0968 | 0
| 358.897 | 361.393 | 8.6633 | 34.0874 | 1489.65 | 1489.78 | 1028.0974 | 0
| 358.936 | 361.432 | 8.6631 | 34.0877 | 1489.65 | 1489.78 | 1028.0978 | 0
| 358.994 | 361.491 | 8.6631 | 34.0874 | 1489.65 | 1489.78 | 1028.0978 | 0
| 358.994 | 361.491 | 8.6628 | 34.0876 | 1489.65 | 1489.78 | 1028.098 | 0
| 359.046 | 361.543 | 8.6627 | 34.0876 | 1489.65 | 1489.78 | 1028.0983 | 0
| 359.046 | 361.543 | 8.6625 | 34.0875 | 1489.65 | 1489.78 | 1028.0982 | 0
| 359.085 | 361.582 | 8.6625 | 34.0876 | 1489.65 | 1489.78 | 1028.0985 | 0
| 359.143 | 361.641 | 8.6627 | 34.0874 | 1489.65 | 1489.78 | 1028.0985 | 0
| 359.194 | 361.693 | 8.6628 | 34.0877 | 1489.65 | 1489.78 | 1028.099 | 0
| 359.194 | 361.693 | 8.6628 | 34.0878 | 1489.65 | 1489.78 | 1028.0991 | 0
| 359.246 | 361.745 | 8.6631 | 34.0876 | 1489.66 | 1489.78 | 1028.0991 | 0
| 359.285 | 361.784 | 8.663 | 34.0874 | 1489.66 | 1489.78 | 1028.0991 | 0
| 359.343 | 361.842 | 8.663 | 34.0875 | 1489.66 | 1489.78 | 1028.0995 | 0
| 359.343 | 361.842 | 8.6631 | 34.0876 | 1489.66 | 1489.78 | 1028.0996 | 0
| 359.388 | 361.888 | 8.6635 | 34.0873 | 1489.66 | 1489.78 | 1028.0995 | 0
| 359.388 | 361.888 | 8.6629 | 34.0875 | 1489.66 | 1489.78 | 1028.0997 | 0
| 359.433 | 361.933 | 8.663 | 34.0872 | 1489.66 | 1489.78 | 1028.0997 | 0
| 359.537 | 362.037 | 8.6627 | 34.0872 | 1489.66 | 1489.78 | 1028.1002 | 0
| 359.491 | 361.992 | 8.6627 | 34.0879 | 1489.66 | 1489.78 | 1028.1005 | 0
| 359.588 | 362.09 | 8.663 | 34.0875 | 1489.66 | 1489.79 | 1028.1006 | 0
| 359.64 | 362.142 | 8.6633 | 34.0871 | 1489.66 | 1489.79 | 1028.1005 | 0
| 359.627 | 362.129 | 8.6631 | 34.0874 | 1489.66 | 1489.79 | 1028.1007 | 0
| 359.64 | 362.142 | 8.6628 | 34.0873 | 1489.66 | 1489.79 | 1028.1007 | 0
| 359.685 | 362.187 | 8.6628 | 34.0874 | 1489.66 | 1489.79 | 1028.101 | 0
| 359.788 | 362.291 | 8.6631 | 34.0871 | 1489.66 | 1489.79 | 1028.1012 | 0
| 359.788 | 362.291 | 8.6628 | 34.0878 | 1489.66 | 1489.79 | 1028.1018 | 0
| 359.827 | 362.33 | 8.6629 | 34.0875 | 1489.66 | 1489.79 | 1028.1017 | 0
| 359.885 | 362.389 | 8.6631 | 34.0873 | 1489.67 | 1489.79 | 1028.1018 | 0
| 359.885 | 362.389 | 8.6633 | 34.0872 | 1489.67 | 1489.79 | 1028.1017 | 0
| 359.982 | 362.487 | 8.6631 | 34.0871 | 1489.67 | 1489.79 | 1028.1021 | 0
| 359.982 | 362.487 | 8.6633 | 34.0874 | 1489.67 | 1489.79 | 1028.1023 | 0
| 360.021 | 362.526 | 8.6633 | 34.0874 | 1489.67 | 1489.79 | 1028.1024 | 0
| 360.034 | 362.539 | 8.6631 | 34.0874 | 1489.67 | 1489.79 | 1028.1026 | 0
| 360.085 | 362.591 | 8.6631 | 34.0874 | 1489.67 | 1489.8 | 1028.1028 | 0
| 360.182 | 362.688 | 8.6633 | 34.0874 | 1489.67 | 1489.8 | 1028.1032 | 0
| 360.169 | 362.675 | 8.6625 | 34.0877 | 1489.67 | 1489.79 | 1028.1035 | 0
| 360.227 | 362.734 | 8.6627 | 34.0871 | 1489.67 | 1489.8 | 1028.1033 | 0
| 360.279 | 362.786 | 8.6627 | 34.0871 | 1489.67 | 1489.8 | 1028.1035 | 0
| 360.331 | 362.838 | 8.6623 | 34.0874 | 1489.67 | 1489.8 | 1028.104 | 0
| 360.376 | 362.884 | 8.6623 | 34.0872 | 1489.67 | 1489.8 | 1028.1041 | 0
| 360.415 | 362.923 | 8.662 | 34.0871 | 1489.67 | 1489.8 | 1028.1042 | 0
| 360.428 | 362.936 | 8.662 | 34.0874 | 1489.67 | 1489.8 | 1028.1045 | 0
| 360.479 | 362.988 | 8.6618 | 34.0872 | 1489.67 | 1489.8 | 1028.1046 | 0
| 360.576 | 363.085 | 8.6618 | 34.0872 | 1489.67 | 1489.8 | 1028.1051 | 0
| 360.563 | 363.072 | 8.6615 | 34.0877 | 1489.67 | 1489.8 | 1028.1054 | 0
| 360.628 | 363.137 | 8.6618 | 34.0874 | 1489.67 | 1489.8 | 1028.1055 | 0
| 360.673 | 363.183 | 8.662 | 34.0872 | 1489.67 | 1489.8 | 1028.1055 | 0
| 360.725 | 363.235 | 8.6623 | 34.087 | 1489.68 | 1489.8 | 1028.1055 | 0
| 360.763 | 363.274 | 8.6623 | 34.0872 | 1489.68 | 1489.8 | 1028.1058 | 0
| 360.776 | 363.287 | 8.662 | 34.0868 | 1489.68 | 1489.8 | 1028.1057 | 0
| 360.873 | 363.385 | 8.6608 | 34.0871 | 1489.67 | 1489.8 | 1028.1066 | 0
| 360.873 | 363.385 | 8.6603 | 34.0873 | 1489.67 | 1489.8 | 1028.1067 | 0
| 360.918 | 363.43 | 8.6602 | 34.0876 | 1489.67 | 1489.8 | 1028.1072 | 0
| 361.009 | 363.521 | 8.6603 | 34.0876 | 1489.67 | 1489.8 | 1028.1076 | 0
| 361.022 | 363.534 | 8.6608 | 34.0876 | 1489.68 | 1489.8 | 1028.1076 | 0
| 361.022 | 363.534 | 8.6615 | 34.0875 | 1489.68 | 1489.8 | 1028.1074 | 0
| 361.119 | 363.632 | 8.6617 | 34.0873 | 1489.68 | 1489.81 | 1028.1077 | 0
| 361.157 | 363.671 | 8.6617 | 34.0875 | 1489.68 | 1489.81 | 1028.1079 | 0
| 361.215 | 363.73 | 8.6618 | 34.0869 | 1489.68 | 1489.81 | 1028.1078 | 0
| 361.215 | 363.73 | 8.662 | 34.0869 | 1489.68 | 1489.81 | 1028.1077 | 0
| 361.319 | 363.834 | 8.6615 | 34.0867 | 1489.68 | 1489.81 | 1028.1081 | 0
| 361.306 | 363.821 | 8.6599 | 34.0874 | 1489.68 | 1489.8 | 1028.1089 | 0
| 361.364 | 363.879 | 8.659 | 34.0874 | 1489.67 | 1489.8 | 1028.1093 | 0
| 361.467 | 363.983 | 8.6587 | 34.0873 | 1489.67 | 1489.8 | 1028.1098 | 0
| 361.416 | 363.931 | 8.6587 | 34.0872 | 1489.67 | 1489.8 | 1028.1094 | 0
| 361.5 | 364.016 | 8.6585 | 34.0874 | 1489.67 | 1489.8 | 1028.11 | 0
| 361.512 | 364.029 | 8.6588 | 34.0875 | 1489.68 | 1489.8 | 1028.1101 | 0
| 361.512 | 364.029 | 8.6587 | 34.0876 | 1489.68 | 1489.8 | 1028.1102 | 0
| 361.661 | 364.179 | 8.6588 | 34.0876 | 1489.68 | 1489.81 | 1028.1108 | 0
| 361.648 | 364.166 | 8.6594 | 34.0873 | 1489.68 | 1489.81 | 1028.1105 | 0
| 361.661 | 364.179 | 8.6594 | 34.0875 | 1489.68 | 1489.81 | 1028.1106 | 0
| 361.713 | 364.231 | 8.6593 | 34.0871 | 1489.68 | 1489.81 | 1028.1106 | 0
| 361.758 | 364.276 | 8.6595 | 34.0871 | 1489.68 | 1489.81 | 1028.1108 | 0
| 361.797 | 364.315 | 8.6595 | 34.087 | 1489.68 | 1489.81 | 1028.1109 | 0
| 361.81 | 364.328 | 8.6589 | 34.0875 | 1489.68 | 1489.81 | 1028.1114 | 0
| 361.861 | 364.38 | 8.6585 | 34.0872 | 1489.68 | 1489.81 | 1028.1114 | 0
| 361.906 | 364.426 | 8.6583 | 34.087 | 1489.68 | 1489.81 | 1028.1115 | 0
| 361.9 | 364.419 | 8.6576 | 34.0873 | 1489.68 | 1489.8 | 1028.1119 | 0
| 361.958 | 364.478 | 8.6572 | 34.0873 | 1489.68 | 1489.8 | 1028.1122 | 0
| 362.01 | 364.53 | 8.6569 | 34.0878 | 1489.68 | 1489.8 | 1028.1128 | 0
| 362.042 | 364.563 | 8.6567 | 34.0877 | 1489.68 | 1489.8 | 1028.113 | 0
| 362.055 | 364.576 | 8.6572 | 34.0873 | 1489.68 | 1489.81 | 1028.1127 | 0
| 362.055 | 364.576 | 8.6576 | 34.0871 | 1489.68 | 1489.81 | 1028.1124 | 0
| 362.158 | 364.68 | 8.6574 | 34.0869 | 1489.68 | 1489.81 | 1028.1128 | 0
| 362.145 | 364.667 | 8.6572 | 34.0869 | 1489.68 | 1489.81 | 1028.1128 | 0
| 362.255 | 364.777 | 8.6569 | 34.0872 | 1489.68 | 1489.81 | 1028.1136 | 0
| 362.203 | 364.725 | 8.6567 | 34.0872 | 1489.68 | 1489.81 | 1028.1133 | 0
| 362.307 | 364.829 | 8.6557 | 34.087 | 1489.68 | 1489.8 | 1028.1138 | 0
| 362.294 | 364.816 | 8.6541 | 34.087 | 1489.67 | 1489.8 | 1028.114 | 0
| 362.307 | 364.829 | 8.6534 | 34.087 | 1489.67 | 1489.8 | 1028.1142 | 0
| 362.352 | 364.875 | 8.6523 | 34.0866 | 1489.66 | 1489.79 | 1028.1143 | 0
| 362.442 | 364.966 | 8.6501 | 34.0876 | 1489.66 | 1489.79 | 1028.1158 | 0
| 362.404 | 364.927 | 8.6505 | 34.0877 | 1489.66 | 1489.79 | 1028.1156 | 0
| 362.5 | 365.025 | 8.6515 | 34.0879 | 1489.67 | 1489.79 | 1028.1161 | 0
| 362.5 | 365.025 | 8.6523 | 34.0879 | 1489.67 | 1489.8 | 1028.1159 | 0
| 362.488 | 365.012 | 8.652 | 34.087 | 1489.67 | 1489.79 | 1028.1152 | 0
| 362.597 | 365.122 | 8.6497 | 34.0874 | 1489.66 | 1489.79 | 1028.1164 | 0
| 362.552 | 365.077 | 8.6492 | 34.0879 | 1489.66 | 1489.78 | 1028.1167 | 0
| 362.649 | 365.174 | 8.6492 | 34.0883 | 1489.66 | 1489.79 | 1028.1174 | 0
| 362.636 | 365.161 | 8.6506 | 34.0878 | 1489.66 | 1489.79 | 1028.1168 | 0
| 362.701 | 365.226 | 8.6513 | 34.0874 | 1489.67 | 1489.79 | 1028.1166 | 0
| 362.701 | 365.226 | 8.6507 | 34.0873 | 1489.67 | 1489.79 | 1028.1167 | 0
| 362.733 | 365.259 | 8.6503 | 34.0876 | 1489.66 | 1489.79 | 1028.1171 | 0
| 362.798 | 365.324 | 8.6497 | 34.0872 | 1489.66 | 1489.79 | 1028.1172 | 0
| 362.798 | 365.324 | 8.648 | 34.0872 | 1489.66 | 1489.78 | 1028.1175 | 0
| 362.849 | 365.376 | 8.6468 | 34.0874 | 1489.65 | 1489.78 | 1028.118 | 0
| 362.836 | 365.363 | 8.6459 | 34.0874 | 1489.65 | 1489.78 | 1028.1181 | 0
| 362.946 | 365.474 | 8.6455 | 34.0879 | 1489.65 | 1489.78 | 1028.1191 | 0
| 362.894 | 365.422 | 8.6454 | 34.0881 | 1489.65 | 1489.78 | 1028.119 | 0
| 362.985 | 365.513 | 8.6454 | 34.0879 | 1489.65 | 1489.78 | 1028.1193 | 0
| 362.998 | 365.526 | 8.6456 | 34.0879 | 1489.65 | 1489.78 | 1028.1193 | 0
| 363.043 | 365.571 | 8.6457 | 34.0881 | 1489.65 | 1489.78 | 1028.1196 | 0
| 363.043 | 365.571 | 8.6461 | 34.088 | 1489.65 | 1489.78 | 1028.1195 | 0
| 363.082 | 365.61 | 8.6467 | 34.0878 | 1489.66 | 1489.78 | 1028.1194 | 0
| 363.146 | 365.676 | 8.6472 | 34.0874 | 1489.66 | 1489.79 | 1028.1193 | 0
| 363.146 | 365.676 | 8.6471 | 34.0878 | 1489.66 | 1489.79 | 1028.1196 | 0
| 363.179 | 365.708 | 8.6472 | 34.0879 | 1489.66 | 1489.79 | 1028.1198 | 0
| 363.243 | 365.773 | 8.6473 | 34.0875 | 1489.66 | 1489.79 | 1028.1198 | 0
| 363.243 | 365.773 | 8.6462 | 34.0873 | 1489.66 | 1489.78 | 1028.1198 | 0
| 363.275 | 365.806 | 8.6444 | 34.0872 | 1489.65 | 1489.78 | 1028.1202 | 0
| 363.34 | 365.871 | 8.6428 | 34.0879 | 1489.65 | 1489.77 | 1028.1213 | 0
| 363.34 | 365.871 | 8.6434 | 34.0879 | 1489.65 | 1489.78 | 1028.1212 | 0
| 363.392 | 365.923 | 8.6439 | 34.0875 | 1489.65 | 1489.78 | 1028.1211 | 0
| 363.476 | 366.007 | 8.6432 | 34.0875 | 1489.65 | 1489.78 | 1028.1216 | 0
| 363.437 | 365.968 | 8.6428 | 34.0877 | 1489.65 | 1489.78 | 1028.1216 | 0
| 363.488 | 366.02 | 8.6426 | 34.0877 | 1489.65 | 1489.78 | 1028.1218 | 0
| 363.527 | 366.06 | 8.6423 | 34.0877 | 1489.65 | 1489.77 | 1028.1221 | 0
| 363.585 | 366.118 | 8.6421 | 34.0877 | 1489.65 | 1489.78 | 1028.1224 | 0
| 363.585 | 366.118 | 8.642 | 34.088 | 1489.65 | 1489.78 | 1028.1226 | 0
| 363.676 | 366.209 | 8.6425 | 34.0876 | 1489.65 | 1489.78 | 1028.1227 | 0
| 363.689 | 366.222 | 8.6426 | 34.0877 | 1489.65 | 1489.78 | 1028.1228 | 0
| 363.689 | 366.222 | 8.642 | 34.0874 | 1489.65 | 1489.78 | 1028.1227 | 0
| 363.786 | 366.32 | 8.6406 | 34.0875 | 1489.65 | 1489.77 | 1028.1234 | 0
| 363.773 | 366.307 | 8.6397 | 34.0878 | 1489.64 | 1489.77 | 1028.1237 | 0
| 363.837 | 366.372 | 8.6381 | 34.0873 | 1489.64 | 1489.76 | 1028.1238 | 0
| 363.882 | 366.417 | 8.6345 | 34.0876 | 1489.62 | 1489.75 | 1028.1249 | 0
| 363.921 | 366.457 | 8.6324 | 34.0882 | 1489.62 | 1489.75 | 1028.1259 | 0
| 363.986 | 366.522 | 8.6338 | 34.0889 | 1489.63 | 1489.75 | 1028.1265 | 0
| 364.031 | 366.567 | 8.6359 | 34.0877 | 1489.63 | 1489.76 | 1028.1254 | 0
| 364.018 | 366.554 | 8.6342 | 34.0879 | 1489.63 | 1489.75 | 1028.1258 | 0
| 364.128 | 366.665 | 8.6331 | 34.0878 | 1489.62 | 1489.75 | 1028.1264 | 0
| 364.128 | 366.665 | 8.6327 | 34.0882 | 1489.62 | 1489.75 | 1028.1268 | 0
| 364.167 | 366.704 | 8.6326 | 34.0879 | 1489.62 | 1489.75 | 1028.1268 | 0
| 364.231 | 366.769 | 8.6324 | 34.0882 | 1489.62 | 1489.75 | 1028.1273 | 0
| 364.276 | 366.814 | 8.6314 | 34.0881 | 1489.62 | 1489.75 | 1028.1276 | 0
| 364.315 | 366.854 | 8.6312 | 34.089 | 1489.62 | 1489.75 | 1028.1285 | 0
| 364.38 | 366.919 | 8.6316 | 34.0883 | 1489.62 | 1489.75 | 1028.1282 | 0
| 364.38 | 366.919 | 8.6306 | 34.0879 | 1489.62 | 1489.75 | 1028.1281 | 0
| 364.464 | 367.003 | 8.6296 | 34.0883 | 1489.62 | 1489.74 | 1028.1289 | 0
| 364.477 | 367.016 | 8.6293 | 34.0884 | 1489.62 | 1489.74 | 1028.1291 | 0
| 364.573 | 367.114 | 8.6296 | 34.0882 | 1489.62 | 1489.75 | 1028.1293 | 0
| 364.612 | 367.153 | 8.6293 | 34.0882 | 1489.62 | 1489.75 | 1028.1296 | 0
| 364.625 | 367.166 | 8.6286 | 34.0883 | 1489.62 | 1489.74 | 1028.1298 | 0
| 364.677 | 367.218 | 8.6281 | 34.0882 | 1489.61 | 1489.74 | 1028.13 | 0
| 364.761 | 367.303 | 8.6282 | 34.0885 | 1489.62 | 1489.74 | 1028.1306 | 0
| 364.774 | 367.316 | 8.6281 | 34.0883 | 1489.62 | 1489.74 | 1028.1305 | 0
| 364.825 | 367.368 | 8.628 | 34.0884 | 1489.62 | 1489.74 | 1028.1308 | 0
| 364.909 | 367.452 | 8.6283 | 34.0884 | 1489.62 | 1489.75 | 1028.1312 | 0
| 364.967 | 367.511 | 8.628 | 34.0887 | 1489.62 | 1489.75 | 1028.1318 | 0
| 364.967 | 367.511 | 8.6286 | 34.0882 | 1489.62 | 1489.75 | 1028.1313 | 0
| 365.058 | 367.602 | 8.6286 | 34.0882 | 1489.62 | 1489.75 | 1028.1317 | 0
| 365.116 | 367.661 | 8.6286 | 34.0886 | 1489.62 | 1489.75 | 1028.1323 | 0
| 365.168 | 367.713 | 8.6287 | 34.0884 | 1489.62 | 1489.75 | 1028.1323 | 0
| 365.2 | 367.745 | 8.6283 | 34.0885 | 1489.62 | 1489.75 | 1028.1326 | 0
| 365.264 | 367.81 | 8.6278 | 34.0882 | 1489.62 | 1489.75 | 1028.1327 | 0
| 365.316 | 367.862 | 8.6275 | 34.0883 | 1489.62 | 1489.75 | 1028.1331 | 0
| 365.348 | 367.895 | 8.6278 | 34.0882 | 1489.62 | 1489.75 | 1028.1332 | 0
| 365.465 | 368.012 | 8.6278 | 34.088 | 1489.63 | 1489.75 | 1028.1335 | 0
| 365.465 | 368.012 | 8.6278 | 34.0884 | 1489.63 | 1489.75 | 1028.1338 | 0
| 365.549 | 368.097 | 8.6281 | 34.0885 | 1489.63 | 1489.76 | 1028.1343 | 0
| 365.561 | 368.11 | 8.6282 | 34.0884 | 1489.63 | 1489.76 | 1028.1342 | 0
| 365.658 | 368.207 | 8.6277 | 34.0884 | 1489.63 | 1489.76 | 1028.1347 | 0
| 365.697 | 368.246 | 8.6269 | 34.0878 | 1489.63 | 1489.75 | 1028.1346 | 0
| 365.762 | 368.311 | 8.6262 | 34.0882 | 1489.62 | 1489.75 | 1028.1353 | 0
| 365.794 | 368.344 | 8.6254 | 34.0887 | 1489.62 | 1489.75 | 1028.1359 | 0
| 365.91 | 368.461 | 8.6253 | 34.0886 | 1489.62 | 1489.75 | 1028.1364 | 0
| 365.91 | 368.461 | 8.6251 | 34.0883 | 1489.62 | 1489.75 | 1028.1362 | 0
| 365.994 | 368.546 | 8.6249 | 34.0883 | 1489.62 | 1489.75 | 1028.1367 | 0
| 366.059 | 368.611 | 8.6248 | 34.0884 | 1489.62 | 1489.75 | 1028.137 | 0
| 366.059 | 368.611 | 8.6245 | 34.0884 | 1489.62 | 1489.75 | 1028.1371 | 0
| 366.143 | 368.696 | 8.6244 | 34.0883 | 1489.62 | 1489.75 | 1028.1374 | 0
| 366.207 | 368.761 | 8.6242 | 34.0882 | 1489.62 | 1489.75 | 1028.1377 | 0
| 366.252 | 368.806 | 8.6241 | 34.088 | 1489.62 | 1489.75 | 1028.1377 | 0
| 366.336 | 368.891 | 8.6237 | 34.088 | 1489.62 | 1489.75 | 1028.1382 | 0
| 366.356 | 368.91 | 8.6231 | 34.0887 | 1489.62 | 1489.75 | 1028.1389 | 0
| 366.388 | 368.943 | 8.6234 | 34.088 | 1489.62 | 1489.75 | 1028.1385 | 0
| 366.498 | 369.053 | 8.6226 | 34.0878 | 1489.62 | 1489.75 | 1028.1389 | 0
| 366.498 | 369.053 | 8.6219 | 34.0882 | 1489.62 | 1489.75 | 1028.1393 | 0
| 366.582 | 369.138 | 8.6216 | 34.0882 | 1489.62 | 1489.75 | 1028.1398 | 0
| 366.646 | 369.203 | 8.6211 | 34.0886 | 1489.62 | 1489.75 | 1028.1405 | 0
| 366.698 | 369.255 | 8.621 | 34.0882 | 1489.62 | 1489.75 | 1028.1404 | 0
| 366.685 | 369.242 | 8.6211 | 34.0881 | 1489.62 | 1489.75 | 1028.1402 | 0
| 366.795 | 369.353 | 8.621 | 34.0885 | 1489.62 | 1489.75 | 1028.1411 | 0
| 366.834 | 369.392 | 8.6209 | 34.0882 | 1489.62 | 1489.75 | 1028.141 | 0
| 366.898 | 369.457 | 8.6206 | 34.0882 | 1489.62 | 1489.75 | 1028.1414 | 0
| 366.943 | 369.503 | 8.6206 | 34.088 | 1489.62 | 1489.75 | 1028.1415 | 0
| 367.027 | 369.587 | 8.6203 | 34.0881 | 1489.62 | 1489.75 | 1028.142 | 0
| 367.047 | 369.607 | 8.6203 | 34.0882 | 1489.62 | 1489.75 | 1028.1421 | 0
| 367.079 | 369.639 | 8.6202 | 34.0883 | 1489.62 | 1489.75 | 1028.1423 | 0
| 367.144 | 369.704 | 8.62 | 34.0882 | 1489.62 | 1489.75 | 1028.1426 | 0
| 367.195 | 369.756 | 8.6195 | 34.0885 | 1489.62 | 1489.75 | 1028.1432 | 0
| 367.273 | 369.835 | 8.6197 | 34.0881 | 1489.63 | 1489.75 | 1028.1432 | 0
| 367.292 | 369.854 | 8.6186 | 34.0879 | 1489.62 | 1489.75 | 1028.1433 | 0
| 367.324 | 369.887 | 8.6175 | 34.0882 | 1489.62 | 1489.75 | 1028.1438 | 0
| 367.389 | 369.952 | 8.6167 | 34.0885 | 1489.62 | 1489.74 | 1028.1445 | 0
| 367.441 | 370.004 | 8.6168 | 34.0882 | 1489.62 | 1489.75 | 1028.1445 | 0
| 367.421 | 369.984 | 8.6165 | 34.0886 | 1489.62 | 1489.74 | 1028.1447 | 0
| 367.538 | 370.101 | 8.6165 | 34.0883 | 1489.62 | 1489.75 | 1028.145 | 0
| 367.525 | 370.088 | 8.6163 | 34.0883 | 1489.62 | 1489.75 | 1028.145 | 0
| 367.634 | 370.199 | 8.6158 | 34.088 | 1489.62 | 1489.75 | 1028.1454 | 0
| 367.538 | 370.101 | 8.6152 | 34.088 | 1489.61 | 1489.74 | 1028.145 | 0
| 367.77 | 370.336 | 8.6144 | 34.0882 | 1489.61 | 1489.74 | 1028.1464 | 0
| 367.686 | 370.251 | 8.6139 | 34.0884 | 1489.61 | 1489.74 | 1028.1462 | 0
| 367.815 | 370.381 | 8.614 | 34.088 | 1489.61 | 1489.74 | 1028.1465 | 0
| 367.783 | 370.349 | 8.6137 | 34.0884 | 1489.61 | 1489.74 | 1028.1467 | 0
| 367.835 | 370.401 | 8.6135 | 34.0885 | 1489.61 | 1489.74 | 1028.147 | 0
| 367.867 | 370.433 | 8.6137 | 34.0882 | 1489.61 | 1489.74 | 1028.1469 | 0
| 367.932 | 370.498 | 8.6134 | 34.0883 | 1489.61 | 1489.74 | 1028.1473 | 0
| 367.919 | 370.485 | 8.6135 | 34.0881 | 1489.61 | 1489.74 | 1028.1471 | 0
| 367.983 | 370.551 | 8.6137 | 34.0882 | 1489.61 | 1489.74 | 1028.1475 | 0
| 368.016 | 370.583 | 8.613 | 34.0879 | 1489.61 | 1489.74 | 1028.1475 | 0
| 368.08 | 370.648 | 8.6119 | 34.0882 | 1489.61 | 1489.74 | 1028.1482 | 0
| 368.08 | 370.648 | 8.6112 | 34.0879 | 1489.61 | 1489.74 | 1028.1481 | 0
| 368.112 | 370.681 | 8.6102 | 34.0886 | 1489.6 | 1489.73 | 1028.1489 | 0
| 368.177 | 370.746 | 8.6104 | 34.0879 | 1489.61 | 1489.73 | 1028.1486 | 0
| 368.164 | 370.733 | 8.6098 | 34.0885 | 1489.6 | 1489.73 | 1028.1492 | 0
| 368.28 | 370.85 | 8.6096 | 34.0888 | 1489.6 | 1489.73 | 1028.1499 | 0
| 368.229 | 370.798 | 8.6096 | 34.0888 | 1489.6 | 1489.73 | 1028.1497 | 0
| 368.313 | 370.883 | 8.6096 | 34.0883 | 1489.6 | 1489.73 | 1028.1497 | 0
| 368.326 | 370.896 | 8.6092 | 34.0886 | 1489.6 | 1489.73 | 1028.1501 | 0
| 368.364 | 370.935 | 8.6094 | 34.0886 | 1489.61 | 1489.73 | 1028.1502 | 0
| 368.377 | 370.948 | 8.6094 | 34.0881 | 1489.6 | 1489.73 | 1028.1498 | 0
| 368.461 | 371.032 | 8.6093 | 34.0885 | 1489.61 | 1489.73 | 1028.1505 | 0
| 368.429 | 371 | 8.6092 | 34.0885 | 1489.61 | 1489.73 | 1028.1505 | 0
| 368.474 | 371.045 | 8.6091 | 34.0885 | 1489.61 | 1489.73 | 1028.1506 | 0
| 368.506 | 371.078 | 8.6091 | 34.088 | 1489.61 | 1489.73 | 1028.1504 | 0
| 368.526 | 371.097 | 8.6084 | 34.0887 | 1489.6 | 1489.73 | 1028.1511 | 0
| 368.558 | 371.13 | 8.6079 | 34.0885 | 1489.6 | 1489.73 | 1028.1512 | 0
| 368.623 | 371.195 | 8.6074 | 34.0882 | 1489.6 | 1489.73 | 1028.1514 | 0
| 368.61 | 371.182 | 8.6068 | 34.0884 | 1489.6 | 1489.73 | 1028.1516 | 0
| 368.674 | 371.247 | 8.6063 | 34.0885 | 1489.6 | 1489.73 | 1028.1521 | 0
| 368.674 | 371.247 | 8.606 | 34.0885 | 1489.6 | 1489.73 | 1028.1521 | 0
| 368.707 | 371.28 | 8.6059 | 34.0882 | 1489.6 | 1489.73 | 1028.152 | 0
| 368.726 | 371.299 | 8.6053 | 34.0884 | 1489.6 | 1489.72 | 1028.1523 | 0
| 368.758 | 371.332 | 8.605 | 34.0881 | 1489.59 | 1489.72 | 1028.1523 | 0
| 368.771 | 371.345 | 8.6041 | 34.0885 | 1489.59 | 1489.72 | 1028.1528 | 0
| 368.855 | 371.429 | 8.6034 | 34.0883 | 1489.59 | 1489.72 | 1028.1532 | 0
| 368.874 | 371.449 | 8.6029 | 34.0882 | 1489.59 | 1489.72 | 1028.1533 | 0
| 368.855 | 371.429 | 8.6024 | 34.0887 | 1489.59 | 1489.72 | 1028.1536 | 0
| 368.874 | 371.449 | 8.6022 | 34.0884 | 1489.59 | 1489.72 | 1028.1535 | 0
| 368.971 | 371.546 | 8.6016 | 34.0887 | 1489.59 | 1489.71 | 1028.1543 | 0
| 368.952 | 371.527 | 8.6013 | 34.0885 | 1489.58 | 1489.71 | 1028.1541 | 0
| 368.971 | 371.546 | 8.601 | 34.0881 | 1489.58 | 1489.71 | 1028.1539 | 0
| 369.004 | 371.579 | 8.6006 | 34.0883 | 1489.58 | 1489.71 | 1028.1543 | 0
| 369.068 | 371.644 | 8.6003 | 34.0883 | 1489.58 | 1489.71 | 1028.1547 | 0
| 369.055 | 371.631 | 8.5999 | 34.0886 | 1489.58 | 1489.71 | 1028.1549 | 0
| 369.12 | 371.696 | 8.5997 | 34.0886 | 1489.58 | 1489.71 | 1028.1552 | 0
| 369.12 | 371.696 | 8.5995 | 34.0884 | 1489.58 | 1489.71 | 1028.1551 | 0
| 369.152 | 371.729 | 8.5994 | 34.0884 | 1489.58 | 1489.71 | 1028.1552 | 0
| 369.217 | 371.794 | 8.599 | 34.0882 | 1489.58 | 1489.71 | 1028.1554 | 0
| 369.197 | 371.774 | 8.5989 | 34.0883 | 1489.58 | 1489.71 | 1028.1555 | 0
| 369.217 | 371.794 | 8.5985 | 34.0884 | 1489.58 | 1489.71 | 1028.1557 | 0
| 369.301 | 371.878 | 8.5982 | 34.0884 | 1489.58 | 1489.71 | 1028.1561 | 0
| 369.268 | 371.846 | 8.5979 | 34.0887 | 1489.58 | 1489.71 | 1028.1562 | 0
| 369.346 | 371.924 | 8.598 | 34.0886 | 1489.58 | 1489.71 | 1028.1566 | 0
| 369.365 | 371.943 | 8.5979 | 34.0884 | 1489.58 | 1489.71 | 1028.1565 | 0
| 369.398 | 371.976 | 8.598 | 34.0884 | 1489.58 | 1489.71 | 1028.1566 | 0
| 369.417 | 371.996 | 8.5978 | 34.0883 | 1489.58 | 1489.71 | 1028.1566 | 0
| 369.462 | 372.041 | 8.5975 | 34.0883 | 1489.58 | 1489.71 | 1028.1569 | 0
| 369.494 | 372.074 | 8.5975 | 34.0881 | 1489.58 | 1489.71 | 1028.1569 | 0
| 369.514 | 372.093 | 8.597 | 34.0883 | 1489.58 | 1489.71 | 1028.1572 | 0
| 369.546 | 372.126 | 8.5969 | 34.0885 | 1489.58 | 1489.71 | 1028.1575 | 0
| 369.565 | 372.145 | 8.5966 | 34.0888 | 1489.58 | 1489.71 | 1028.1579 | 0
| 369.643 | 372.223 | 8.5965 | 34.0884 | 1489.58 | 1489.71 | 1028.1579 | 0
| 369.662 | 372.243 | 8.5965 | 34.0884 | 1489.58 | 1489.71 | 1028.158 | 0
| 369.695 | 372.275 | 8.5965 | 34.0883 | 1489.58 | 1489.71 | 1028.1581 | 0
| 369.714 | 372.295 | 8.596 | 34.0882 | 1489.58 | 1489.71 | 1028.1582 | 0
| 369.746 | 372.328 | 8.596 | 34.0882 | 1489.58 | 1489.71 | 1028.1584 | 0
| 369.811 | 372.393 | 8.5955 | 34.0883 | 1489.58 | 1489.71 | 1028.1588 | 0
| 369.811 | 372.393 | 8.5955 | 34.0883 | 1489.58 | 1489.71 | 1028.1588 | 0
| 369.843 | 372.425 | 8.5951 | 34.0885 | 1489.58 | 1489.71 | 1028.1592 | 0
| 369.908 | 372.49 | 8.5952 | 34.0884 | 1489.58 | 1489.71 | 1028.1593 | 0
| 369.888 | 372.471 | 8.5953 | 34.0885 | 1489.58 | 1489.71 | 1028.1593 | 0
| 370.005 | 372.588 | 8.595 | 34.0886 | 1489.58 | 1489.71 | 1028.16 | 0
| 369.992 | 372.575 | 8.5953 | 34.0882 | 1489.58 | 1489.71 | 1028.1596 | 0
| 370.056 | 372.64 | 8.595 | 34.0885 | 1489.58 | 1489.71 | 1028.1602 | 0
| 370.037 | 372.62 | 8.595 | 34.0884 | 1489.58 | 1489.71 | 1028.16 | 0
| 370.153 | 372.738 | 8.5948 | 34.0886 | 1489.58 | 1489.71 | 1028.1607 | 0
| 370.14 | 372.725 | 8.595 | 34.0882 | 1489.58 | 1489.71 | 1028.1603 | 0
| 370.153 | 372.738 | 8.5948 | 34.088 | 1489.58 | 1489.71 | 1028.1603 | 0
| 370.185 | 372.77 | 8.5947 | 34.0885 | 1489.58 | 1489.71 | 1028.1608 | 0
| 370.302 | 372.887 | 8.5948 | 34.0883 | 1489.58 | 1489.71 | 1028.1612 | 0
| 370.289 | 372.874 | 8.5947 | 34.0886 | 1489.58 | 1489.71 | 1028.1613 | 0
| 370.302 | 372.887 | 8.5946 | 34.0883 | 1489.58 | 1489.71 | 1028.1612 | 0
| 370.386 | 372.972 | 8.5942 | 34.0884 | 1489.58 | 1489.71 | 1028.1617 | 0
| 370.405 | 372.991 | 8.5943 | 34.0881 | 1489.58 | 1489.71 | 1028.1616 | 0
| 370.45 | 373.037 | 8.5942 | 34.0881 | 1489.58 | 1489.71 | 1028.1618 | 0
| 370.483 | 373.07 | 8.594 | 34.0884 | 1489.58 | 1489.71 | 1028.1622 | 0
| 370.502 | 373.089 | 8.5942 | 34.0883 | 1489.58 | 1489.71 | 1028.1622 | 0
| 370.579 | 373.167 | 8.5941 | 34.0883 | 1489.58 | 1489.71 | 1028.1625 | 0
| 370.554 | 373.141 | 8.594 | 34.0882 | 1489.58 | 1489.71 | 1028.1623 | 0
| 370.683 | 373.271 | 8.5935 | 34.0886 | 1489.58 | 1489.71 | 1028.1633 | 0
| 370.65 | 373.239 | 8.5935 | 34.0884 | 1489.58 | 1489.71 | 1028.163 | 0
| 370.728 | 373.317 | 8.593 | 34.088 | 1489.58 | 1489.71 | 1028.1631 | 0
| 370.747 | 373.336 | 8.5929 | 34.088 | 1489.58 | 1489.71 | 1028.1633 | 0
| 370.831 | 373.421 | 8.5925 | 34.0884 | 1489.58 | 1489.71 | 1028.1641 | 0
| 370.844 | 373.434 | 8.5927 | 34.088 | 1489.58 | 1489.71 | 1028.1638 | 0
| 370.876 | 373.467 | 8.5924 | 34.0884 | 1489.58 | 1489.71 | 1028.1643 | 0
| 370.896 | 373.486 | 8.5925 | 34.0882 | 1489.58 | 1489.71 | 1028.1642 | 0
| 370.98 | 373.571 | 8.5921 | 34.0883 | 1489.58 | 1489.71 | 1028.1647 | 0
| 370.993 | 373.584 | 8.5917 | 34.0883 | 1489.58 | 1489.71 | 1028.1648 | 0
| 371.025 | 373.616 | 8.5912 | 34.0884 | 1489.58 | 1489.71 | 1028.1651 | 0
| 371.096 | 373.688 | 8.5909 | 34.0883 | 1489.58 | 1489.71 | 1028.1654 | 0
| 371.128 | 373.72 | 8.5907 | 34.0884 | 1489.58 | 1489.71 | 1028.1656 | 0
| 371.193 | 373.786 | 8.5907 | 34.0883 | 1489.58 | 1489.71 | 1028.1659 | 0
| 371.174 | 373.766 | 8.5906 | 34.0885 | 1489.58 | 1489.71 | 1028.166 | 0
| 371.245 | 373.838 | 8.5906 | 34.0885 | 1489.58 | 1489.71 | 1028.1663 | 0
| 371.27 | 373.864 | 8.5904 | 34.0884 | 1489.58 | 1489.71 | 1028.1664 | 0
| 371.29 | 373.883 | 8.5902 | 34.0882 | 1489.58 | 1489.71 | 1028.1663 | 0
| 371.374 | 373.968 | 8.5899 | 34.0884 | 1489.58 | 1489.71 | 1028.1669 | 0
| 371.393 | 373.987 | 8.5901 | 34.0884 | 1489.58 | 1489.71 | 1028.167 | 0
| 371.419 | 374.013 | 8.5899 | 34.0885 | 1489.58 | 1489.71 | 1028.1672 | 0
| 371.49 | 374.085 | 8.5897 | 34.0885 | 1489.58 | 1489.71 | 1028.1675 | 0
| 371.471 | 374.065 | 8.5899 | 34.0884 | 1489.58 | 1489.71 | 1028.1674 | 0
| 371.587 | 374.183 | 8.5897 | 34.0879 | 1489.58 | 1489.71 | 1028.1676 | 0
| 371.568 | 374.163 | 8.5897 | 34.0879 | 1489.58 | 1489.71 | 1028.1675 | 0
| 371.587 | 374.183 | 8.5895 | 34.0883 | 1489.58 | 1489.71 | 1028.1678 | 0
| 371.671 | 374.267 | 8.5893 | 34.088 | 1489.58 | 1489.71 | 1028.1681 | 0
| 371.735 | 374.332 | 8.5889 | 34.0881 | 1489.58 | 1489.71 | 1028.1685 | 0
| 371.716 | 374.313 | 8.5888 | 34.0881 | 1489.58 | 1489.71 | 1028.1684 | 0
| 371.787 | 374.384 | 8.5883 | 34.0882 | 1489.58 | 1489.71 | 1028.1689 | 0
| 371.819 | 374.417 | 8.5878 | 34.088 | 1489.58 | 1489.71 | 1028.169 | 0
| 371.832 | 374.43 | 8.5874 | 34.0883 | 1489.58 | 1489.71 | 1028.1694 | 0
| 371.916 | 374.515 | 8.5874 | 34.088 | 1489.58 | 1489.71 | 1028.1695 | 0
| 371.936 | 374.534 | 8.5871 | 34.0881 | 1489.58 | 1489.71 | 1028.1697 | 0
| 371.962 | 374.56 | 8.5869 | 34.0884 | 1489.58 | 1489.71 | 1028.1701 | 0
| 371.981 | 374.58 | 8.5866 | 34.0885 | 1489.58 | 1489.71 | 1028.1703 | 0
| 372.065 | 374.664 | 8.5866 | 34.0882 | 1489.58 | 1489.71 | 1028.1705 | 0
| 372.084 | 374.684 | 8.5865 | 34.0885 | 1489.58 | 1489.71 | 1028.1708 | 0
| 372.11 | 374.71 | 8.5866 | 34.0885 | 1489.58 | 1489.71 | 1028.1709 | 0
| 372.129 | 374.729 | 8.5866 | 34.0883 | 1489.58 | 1489.71 | 1028.1708 | 0
| 372.213 | 374.814 | 8.5868 | 34.0884 | 1489.58 | 1489.71 | 1028.1713 | 0
| 372.213 | 374.814 | 8.5866 | 34.0886 | 1489.58 | 1489.71 | 1028.1714 | 0
| 372.278 | 374.879 | 8.5865 | 34.0884 | 1489.58 | 1489.71 | 1028.1716 | 0
| 372.31 | 374.912 | 8.5861 | 34.0886 | 1489.58 | 1489.71 | 1028.1719 | 0
| 372.33 | 374.931 | 8.5863 | 34.0881 | 1489.58 | 1489.71 | 1028.1716 | 0
| 372.362 | 374.964 | 8.5861 | 34.0881 | 1489.58 | 1489.71 | 1028.1718 | 0
| 372.427 | 375.029 | 8.5855 | 34.0883 | 1489.58 | 1489.71 | 1028.1723 | 0
| 372.407 | 375.009 | 8.5851 | 34.0882 | 1489.58 | 1489.71 | 1028.1722 | 0
| 372.478 | 375.081 | 8.5851 | 34.0882 | 1489.58 | 1489.71 | 1028.1726 | 0
| 372.556 | 375.159 | 8.5851 | 34.0883 | 1489.58 | 1489.71 | 1028.173 | 0
| 372.575 | 375.179 | 8.5856 | 34.0879 | 1489.58 | 1489.71 | 1028.1727 | 0
| 372.556 | 375.159 | 8.5855 | 34.0878 | 1489.58 | 1489.71 | 1028.1726 | 0
| 372.627 | 375.231 | 8.5848 | 34.088 | 1489.58 | 1489.71 | 1028.1732 | 0
| 372.704 | 375.309 | 8.5831 | 34.0877 | 1489.58 | 1489.71 | 1028.1736 | 0
| 372.672 | 375.276 | 8.5818 | 34.0879 | 1489.57 | 1489.7 | 1028.1738 | 0
| 372.756 | 375.361 | 8.5813 | 34.0882 | 1489.57 | 1489.7 | 1028.1744 | 0
| 372.775 | 375.38 | 8.581 | 34.0887 | 1489.57 | 1489.7 | 1028.175 | 0
| 372.801 | 375.406 | 8.5812 | 34.0885 | 1489.57 | 1489.7 | 1028.1749 | 0
| 372.853 | 375.459 | 8.5808 | 34.0881 | 1489.57 | 1489.7 | 1028.1749 | 0
| 372.924 | 375.53 | 8.5807 | 34.0876 | 1489.57 | 1489.7 | 1028.1748 | 0
| 372.904 | 375.511 | 8.5802 | 34.0883 | 1489.57 | 1489.7 | 1028.1754 | 0
| 372.969 | 375.576 | 8.58 | 34.0879 | 1489.57 | 1489.7 | 1028.1754 | 0
| 373.001 | 375.608 | 8.5797 | 34.0879 | 1489.57 | 1489.7 | 1028.1756 | 0
| 373.021 | 375.628 | 8.5794 | 34.0882 | 1489.57 | 1489.7 | 1028.176 | 0
| 373.053 | 375.66 | 8.5793 | 34.0884 | 1489.57 | 1489.7 | 1028.1763 | 0
| 373.118 | 375.725 | 8.5792 | 34.0885 | 1489.57 | 1489.7 | 1028.1767 | 0
| 373.15 | 375.758 | 8.5789 | 34.0885 | 1489.57 | 1489.7 | 1028.1769 | 0
| 373.169 | 375.777 | 8.5792 | 34.0882 | 1489.57 | 1489.7 | 1028.1767 | 0
| 373.202 | 375.81 | 8.5792 | 34.0883 | 1489.57 | 1489.7 | 1028.1769 | 0
| 373.247 | 375.856 | 8.5792 | 34.0882 | 1489.57 | 1489.7 | 1028.1771 | 0
| 373.318 | 375.927 | 8.5792 | 34.0882 | 1489.57 | 1489.7 | 1028.1774 | 0
| 373.298 | 375.908 | 8.5792 | 34.0878 | 1489.57 | 1489.7 | 1028.177 | 0
| 373.369 | 375.979 | 8.5792 | 34.088 | 1489.57 | 1489.7 | 1028.1774 | 0
| 373.395 | 376.005 | 8.579 | 34.0882 | 1489.57 | 1489.7 | 1028.1778 | 0
| 373.415 | 376.025 | 8.5785 | 34.0879 | 1489.57 | 1489.7 | 1028.1777 | 0
| 373.447 | 376.057 | 8.5786 | 34.0883 | 1489.57 | 1489.7 | 1028.1781 | 0
| 373.466 | 376.077 | 8.5782 | 34.0886 | 1489.57 | 1489.7 | 1028.1785 | 0
| 373.544 | 376.155 | 8.5781 | 34.0886 | 1489.57 | 1489.7 | 1028.1789 | 0
| 373.615 | 376.227 | 8.5784 | 34.0885 | 1489.58 | 1489.71 | 1028.1791 | 0
| 373.596 | 376.207 | 8.5785 | 34.0882 | 1489.58 | 1489.71 | 1028.1788 | 0
| 373.596 | 376.207 | 8.5786 | 34.0883 | 1489.58 | 1489.71 | 1028.1788 | 0
| 373.66 | 376.272 | 8.5784 | 34.0883 | 1489.58 | 1489.71 | 1028.1792 | 0
| 373.692 | 376.305 | 8.5785 | 34.0882 | 1489.58 | 1489.71 | 1028.1792 | 0
| 373.763 | 376.376 | 8.5786 | 34.0881 | 1489.58 | 1489.71 | 1028.1794 | 0
| 373.744 | 376.357 | 8.5785 | 34.0881 | 1489.58 | 1489.71 | 1028.1793 | 0
| 373.809 | 376.422 | 8.5782 | 34.0879 | 1489.58 | 1489.71 | 1028.1796 | 0
| 373.789 | 376.402 | 8.5779 | 34.088 | 1489.58 | 1489.71 | 1028.1795 | 0
| 373.893 | 376.507 | 8.5777 | 34.088 | 1489.58 | 1489.71 | 1028.18 | 0
| 373.86 | 376.474 | 8.5774 | 34.0883 | 1489.58 | 1489.71 | 1028.1802 | 0
| 373.938 | 376.552 | 8.5771 | 34.0885 | 1489.58 | 1489.71 | 1028.1808 | 0
| 373.912 | 376.526 | 8.5772 | 34.0883 | 1489.58 | 1489.71 | 1028.1805 | 0
| 373.99 | 376.604 | 8.5772 | 34.0883 | 1489.58 | 1489.71 | 1028.1808 | 0
| 374.009 | 376.624 | 8.5769 | 34.088 | 1489.58 | 1489.71 | 1028.1807 | 0
| 374.035 | 376.65 | 8.5769 | 34.0883 | 1489.58 | 1489.71 | 1028.1811 | 0
| 374.061 | 376.676 | 8.5772 | 34.088 | 1489.58 | 1489.71 | 1028.1809 | 0
| 374.086 | 376.702 | 8.5773 | 34.088 | 1489.58 | 1489.71 | 1028.181 | 0
| 374.138 | 376.754 | 8.577 | 34.0885 | 1489.58 | 1489.71 | 1028.1817 | 0
| 374.157 | 376.773 | 8.577 | 34.0882 | 1489.58 | 1489.71 | 1028.1815 | 0
| 374.183 | 376.8 | 8.5771 | 34.0884 | 1489.58 | 1489.71 | 1028.1818 | 0
| 374.209 | 376.826 | 8.577 | 34.0882 | 1489.58 | 1489.71 | 1028.1818 | 0
| 374.235 | 376.852 | 8.577 | 34.0882 | 1489.58 | 1489.71 | 1028.1819 | 0
| 374.209 | 376.826 | 8.5773 | 34.088 | 1489.58 | 1489.71 | 1028.1816 | 0
| 374.332 | 376.949 | 8.5772 | 34.0881 | 1489.58 | 1489.71 | 1028.1822 | 0
| 374.332 | 376.949 | 8.5772 | 34.0881 | 1489.58 | 1489.71 | 1028.1822 | 0
| 374.306 | 376.923 | 8.5774 | 34.0879 | 1489.58 | 1489.71 | 1028.1819 | 0
| 374.383 | 377.001 | 8.577 | 34.088 | 1489.58 | 1489.71 | 1028.1824 | 0
| 374.455 | 377.073 | 8.577 | 34.0883 | 1489.58 | 1489.71 | 1028.183 | 0
| 374.435 | 377.053 | 8.5771 | 34.0881 | 1489.58 | 1489.71 | 1028.1827 | 0
| 374.435 | 377.053 | 8.5769 | 34.0883 | 1489.58 | 1489.71 | 1028.1829 | 0
| 374.5 | 377.118 | 8.5772 | 34.0878 | 1489.58 | 1489.71 | 1028.1828 | 0
| 374.532 | 377.151 | 8.5771 | 34.0882 | 1489.59 | 1489.72 | 1028.1833 | 0
| 374.551 | 377.171 | 8.5772 | 34.0883 | 1489.59 | 1489.72 | 1028.1834 | 0
| 374.629 | 377.249 | 8.5769 | 34.0881 | 1489.59 | 1489.72 | 1028.1836 | 0
| 374.603 | 377.223 | 8.5773 | 34.0877 | 1489.59 | 1489.72 | 1028.1832 | 0
| 374.629 | 377.249 | 8.577 | 34.0879 | 1489.59 | 1489.72 | 1028.1835 | 0
| 374.681 | 377.301 | 8.577 | 34.0877 | 1489.59 | 1489.72 | 1028.1836 | 0
| 374.7 | 377.32 | 8.5769 | 34.0879 | 1489.59 | 1489.72 | 1028.1838 | 0
| 374.726 | 377.346 | 8.5769 | 34.0876 | 1489.59 | 1489.72 | 1028.1837 | 0
| 374.797 | 377.418 | 8.5762 | 34.0881 | 1489.59 | 1489.72 | 1028.1845 | 0
| 374.777 | 377.398 | 8.5758 | 34.088 | 1489.58 | 1489.71 | 1028.1845 | 0
| 374.829 | 377.45 | 8.5762 | 34.0876 | 1489.59 | 1489.72 | 1028.1843 | 0
| 374.849 | 377.47 | 8.5752 | 34.088 | 1489.58 | 1489.71 | 1028.1848 | 0
| 374.926 | 377.548 | 8.574 | 34.0881 | 1489.58 | 1489.71 | 1028.1855 | 0
| 374.945 | 377.568 | 8.5734 | 34.0879 | 1489.58 | 1489.71 | 1028.1855 | 0
| 374.926 | 377.548 | 8.5731 | 34.0878 | 1489.58 | 1489.71 | 1028.1854 | 0
| 374.997 | 377.62 | 8.5727 | 34.0884 | 1489.58 | 1489.71 | 1028.1862 | 0
| 375.023 | 377.646 | 8.5733 | 34.0879 | 1489.58 | 1489.71 | 1028.1859 | 0
| 375.075 | 377.698 | 8.5731 | 34.088 | 1489.58 | 1489.71 | 1028.1862 | 0
| 375.094 | 377.717 | 8.573 | 34.088 | 1489.58 | 1489.71 | 1028.1863 | 0
| 375.126 | 377.75 | 8.5724 | 34.0884 | 1489.58 | 1489.71 | 1028.1868 | 0
| 375.146 | 377.769 | 8.5716 | 34.0883 | 1489.57 | 1489.7 | 1028.187 | 0
| 375.223 | 377.848 | 8.5712 | 34.0881 | 1489.57 | 1489.7 | 1028.1873 | 0
| 375.223 | 377.848 | 8.5709 | 34.0885 | 1489.57 | 1489.7 | 1028.1876 | 0
| 375.294 | 377.919 | 8.5712 | 34.0885 | 1489.58 | 1489.71 | 1028.1879 | 0
| 375.275 | 377.9 | 8.5712 | 34.088 | 1489.58 | 1489.71 | 1028.1875 | 0
| 375.391 | 378.017 | 8.5706 | 34.0882 | 1489.57 | 1489.71 | 1028.1882 | 0
| 375.372 | 377.997 | 8.5703 | 34.088 | 1489.57 | 1489.7 | 1028.188 | 0
| 375.469 | 378.095 | 8.5702 | 34.088 | 1489.57 | 1489.7 | 1028.1885 | 0
| 375.443 | 378.069 | 8.5701 | 34.0883 | 1489.57 | 1489.7 | 1028.1886 | 0
| 375.52 | 378.147 | 8.5693 | 34.0873 | 1489.57 | 1489.7 | 1028.1883 | 0
| 375.591 | 378.219 | 8.5671 | 34.0869 | 1489.56 | 1489.69 | 1028.1887 | 0
| 375.565 | 378.193 | 8.5637 | 34.0874 | 1489.55 | 1489.68 | 1028.1895 | 0
| 375.669 | 378.297 | 8.561 | 34.0877 | 1489.54 | 1489.67 | 1028.1906 | 0
| 375.688 | 378.316 | 8.5597 | 34.0886 | 1489.54 | 1489.67 | 1028.1916 | 0
| 375.766 | 378.394 | 8.5591 | 34.0888 | 1489.54 | 1489.67 | 1028.1923 | 0
| 375.766 | 378.394 | 8.5589 | 34.0887 | 1489.54 | 1489.67 | 1028.1922 | 0
| 375.837 | 378.466 | 8.5584 | 34.0887 | 1489.54 | 1489.67 | 1028.1926 | 0
| 375.863 | 378.492 | 8.5584 | 34.089 | 1489.54 | 1489.67 | 1028.193 | 0
| 375.934 | 378.564 | 8.5582 | 34.0886 | 1489.54 | 1489.67 | 1028.193 | 0
| 376.011 | 378.642 | 8.5578 | 34.0886 | 1489.54 | 1489.67 | 1028.1934 | 0
| 376.011 | 378.642 | 8.5576 | 34.0888 | 1489.54 | 1489.67 | 1028.1936 | 0
| 376.082 | 378.713 | 8.5578 | 34.0887 | 1489.54 | 1489.67 | 1028.1939 | 0
| 376.16 | 378.792 | 8.5572 | 34.0887 | 1489.54 | 1489.67 | 1028.1943 | 0
| 376.179 | 378.811 | 8.5571 | 34.0887 | 1489.54 | 1489.67 | 1028.1944 | 0
| 376.257 | 378.889 | 8.5566 | 34.0883 | 1489.54 | 1489.67 | 1028.1945 | 0
| 376.308 | 378.941 | 8.5561 | 34.0885 | 1489.54 | 1489.67 | 1028.195 | 0
| 376.379 | 379.013 | 8.5561 | 34.0883 | 1489.54 | 1489.67 | 1028.1951 | 0
| 376.405 | 379.039 | 8.5549 | 34.0885 | 1489.53 | 1489.66 | 1028.1956 | 0
| 376.457 | 379.091 | 8.5545 | 34.0887 | 1489.53 | 1489.66 | 1028.196 | 0
| 376.528 | 379.163 | 8.5546 | 34.0887 | 1489.53 | 1489.67 | 1028.1964 | 0
| 376.605 | 379.241 | 8.5548 | 34.0888 | 1489.54 | 1489.67 | 1028.1968 | 0
| 376.657 | 379.293 | 8.5549 | 34.0888 | 1489.54 | 1489.67 | 1028.197 | 0
| 376.676 | 379.312 | 8.555 | 34.0883 | 1489.54 | 1489.67 | 1028.1967 | 0
| 376.799 | 379.436 | 8.5546 | 34.0884 | 1489.54 | 1489.67 | 1028.1973 | 0
| 376.825 | 379.462 | 8.5546 | 34.0883 | 1489.54 | 1489.67 | 1028.1975 | 0
| 376.902 | 379.54 | 8.5543 | 34.0886 | 1489.54 | 1489.67 | 1028.1981 | 0
| 376.948 | 379.586 | 8.5542 | 34.0885 | 1489.54 | 1489.67 | 1028.1982 | 0
| 377.025 | 379.664 | 8.5541 | 34.0884 | 1489.54 | 1489.67 | 1028.1985 | 0
| 377.096 | 379.736 | 8.5525 | 34.0882 | 1489.53 | 1489.67 | 1028.1989 | 0
| 377.148 | 379.788 | 8.5508 | 34.0881 | 1489.53 | 1489.66 | 1028.1994 | 0
| 377.219 | 379.859 | 8.55 | 34.0887 | 1489.53 | 1489.66 | 1028.2003 | 0
| 377.245 | 379.885 | 8.5501 | 34.0889 | 1489.53 | 1489.66 | 1028.2005 | 0
| 377.393 | 380.035 | 8.5508 | 34.0886 | 1489.53 | 1489.66 | 1028.2008 | 0
| 377.368 | 380.009 | 8.5501 | 34.0888 | 1489.53 | 1489.66 | 1028.201 | 0
| 377.497 | 380.139 | 8.5499 | 34.0881 | 1489.53 | 1489.66 | 1028.2011 | 0
| 377.542 | 380.185 | 8.5482 | 34.0877 | 1489.53 | 1489.66 | 1028.2013 | 0
| 377.613 | 380.256 | 8.5467 | 34.0881 | 1489.52 | 1489.65 | 1028.2021 | 0
| 377.69 | 380.334 | 8.5448 | 34.0884 | 1489.52 | 1489.65 | 1028.203 | 0
| 377.742 | 380.387 | 8.544 | 34.0882 | 1489.51 | 1489.64 | 1028.2032 | 0
| 377.813 | 380.458 | 8.5429 | 34.0883 | 1489.51 | 1489.64 | 1028.2038 | 0
| 377.891 | 380.536 | 8.5416 | 34.0878 | 1489.51 | 1489.64 | 1028.204 | 0
| 377.936 | 380.582 | 8.5392 | 34.0882 | 1489.5 | 1489.63 | 1028.2049 | 0
| 378.013 | 380.66 | 8.5376 | 34.0885 | 1489.49 | 1489.63 | 1028.2058 | 0
| 378.084 | 380.732 | 8.5363 | 34.0885 | 1489.49 | 1489.62 | 1028.2063 | 0
| 378.188 | 380.836 | 8.5348 | 34.0885 | 1489.49 | 1489.62 | 1028.207 | 0
| 378.207 | 380.855 | 8.5337 | 34.0893 | 1489.48 | 1489.62 | 1028.2079 | 0
| 378.285 | 380.933 | 8.5337 | 34.0888 | 1489.48 | 1489.62 | 1028.2079 | 0
| 378.382 | 381.031 | 8.5327 | 34.0888 | 1489.48 | 1489.61 | 1028.2084 | 0
| 378.453 | 381.103 | 8.532 | 34.0886 | 1489.48 | 1489.61 | 1028.2087 | 0
| 378.478 | 381.129 | 8.5312 | 34.089 | 1489.48 | 1489.61 | 1028.2093 | 0
| 378.582 | 381.233 | 8.5297 | 34.0888 | 1489.47 | 1489.61 | 1028.2098 | 0
| 378.653 | 381.305 | 8.5277 | 34.0883 | 1489.47 | 1489.6 | 1028.2101 | 0
| 378.679 | 381.331 | 8.5253 | 34.0886 | 1489.46 | 1489.59 | 1028.2108 | 0
| 378.776 | 381.428 | 8.5237 | 34.0893 | 1489.46 | 1489.59 | 1028.2121 | 0
| 378.801 | 381.454 | 8.5231 | 34.0892 | 1489.45 | 1489.59 | 1028.2123 | 0
| 378.924 | 381.578 | 8.5215 | 34.0886 | 1489.45 | 1489.58 | 1028.2126 | 0
| 378.976 | 381.63 | 8.5183 | 34.0876 | 1489.44 | 1489.57 | 1028.2126 | 0
| 379.047 | 381.702 | 8.5146 | 34.0886 | 1489.43 | 1489.56 | 1028.2142 | 0
| 379.124 | 381.78 | 8.5125 | 34.0889 | 1489.42 | 1489.55 | 1028.2152 | 0
| 379.124 | 381.78 | 8.5109 | 34.0892 | 1489.41 | 1489.55 | 1028.2157 | 0
| 379.273 | 381.93 | 8.5101 | 34.0894 | 1489.41 | 1489.55 | 1028.2166 | 0
| 379.292 | 381.949 | 8.5091 | 34.0897 | 1489.41 | 1489.54 | 1028.2171 | 0
| 379.37 | 382.027 | 8.5083 | 34.0898 | 1489.41 | 1489.54 | 1028.2177 | 0
| 379.422 | 382.079 | 8.5071 | 34.0886 | 1489.4 | 1489.54 | 1028.2172 | 0
| 379.493 | 382.151 | 8.503 | 34.0878 | 1489.39 | 1489.52 | 1028.2175 | 0
| 379.57 | 382.229 | 8.498 | 34.0885 | 1489.37 | 1489.5 | 1028.2192 | 0
| 379.615 | 382.275 | 8.4952 | 34.0892 | 1489.36 | 1489.49 | 1028.2204 | 0
| 379.641 | 382.301 | 8.4929 | 34.0895 | 1489.36 | 1489.49 | 1028.2212 | 0
| 379.764 | 382.424 | 8.4912 | 34.0894 | 1489.35 | 1489.48 | 1028.2219 | 0
| 379.764 | 382.424 | 8.4903 | 34.0899 | 1489.35 | 1489.48 | 1028.2225 | 0
| 379.816 | 382.476 | 8.4889 | 34.0894 | 1489.34 | 1489.47 | 1028.2225 | 0
| 379.938 | 382.6 | 8.4854 | 34.0888 | 1489.33 | 1489.46 | 1028.2232 | 0
| 379.964 | 382.626 | 8.4823 | 34.0902 | 1489.32 | 1489.45 | 1028.2249 | 0
| 380.009 | 382.672 | 8.4814 | 34.09 | 1489.32 | 1489.45 | 1028.2251 | 0
| 380.087 | 382.75 | 8.48 | 34.0894 | 1489.31 | 1489.45 | 1028.2252 | 0
| 380.158 | 382.822 | 8.4773 | 34.0893 | 1489.3 | 1489.44 | 1028.2259 | 0
| 380.21 | 382.874 | 8.4749 | 34.0902 | 1489.3 | 1489.43 | 1028.2273 | 0
| 380.261 | 382.926 | 8.4732 | 34.0905 | 1489.29 | 1489.42 | 1028.228 | 0
| 380.281 | 382.945 | 8.4724 | 34.0907 | 1489.29 | 1489.42 | 1028.2284 | 0
| 380.358 | 383.023 | 8.4717 | 34.0907 | 1489.29 | 1489.42 | 1028.2288 | 0
| 380.41 | 383.075 | 8.4712 | 34.0906 | 1489.29 | 1489.42 | 1028.229 | 0
| 380.507 | 383.173 | 8.4707 | 34.091 | 1489.29 | 1489.42 | 1028.2299 | 0
| 380.533 | 383.199 | 8.4702 | 34.0911 | 1489.29 | 1489.42 | 1028.2301 | 0
| 380.552 | 383.219 | 8.4702 | 34.0906 | 1489.29 | 1489.42 | 1028.2299 | 0
| 380.655 | 383.323 | 8.4689 | 34.0897 | 1489.28 | 1489.41 | 1028.2298 | 0
| 380.681 | 383.349 | 8.4669 | 34.0904 | 1489.28 | 1489.41 | 1028.2308 | 0
| 380.752 | 383.42 | 8.4663 | 34.0906 | 1489.27 | 1489.41 | 1028.2314 | 0
| 380.752 | 383.42 | 8.4656 | 34.0909 | 1489.27 | 1489.41 | 1028.2318 | 0
| 380.752 | 383.42 | 8.4656 | 34.0909 | 1489.27 | 1489.41 | 1028.2317 | 0
| 380.978 | 383.648 | 8.4653 | 34.0903 | 1489.27 | 1489.41 | 1028.2323 | 0
| 380.901 | 383.57 | 8.4638 | 34.0905 | 1489.27 | 1489.4 | 1028.2324 | 0
| 380.998 | 383.668 | 8.4628 | 34.0903 | 1489.27 | 1489.4 | 1028.2329 | 0
| 380.998 | 383.668 | 8.4612 | 34.0904 | 1489.26 | 1489.39 | 1028.2332 | 0
| 381.12 | 383.792 | 8.4595 | 34.09 | 1489.25 | 1489.39 | 1028.2337 | 0
| 381.101 | 383.772 | 8.4568 | 34.09 | 1489.24 | 1489.38 | 1028.2341 | 0
| 381.146 | 383.818 | 8.455 | 34.0904 | 1489.24 | 1489.37 | 1028.2349 | 0
| 381.25 | 383.922 | 8.4536 | 34.0909 | 1489.24 | 1489.37 | 1028.2359 | 0
| 381.269 | 383.941 | 8.4528 | 34.0913 | 1489.23 | 1489.37 | 1028.2365 | 0
| 381.295 | 383.967 | 8.4522 | 34.0915 | 1489.23 | 1489.36 | 1028.2369 | 0
| 381.392 | 384.065 | 8.4523 | 34.091 | 1489.23 | 1489.37 | 1028.2369 | 0
| 381.392 | 384.065 | 8.4521 | 34.0913 | 1489.23 | 1489.37 | 1028.2371 | 0
| 381.418 | 384.091 | 8.4518 | 34.0905 | 1489.23 | 1489.36 | 1028.2367 | 0
| 381.495 | 384.169 | 8.4503 | 34.0904 | 1489.23 | 1489.36 | 1028.2372 | 0
| 381.54 | 384.215 | 8.4484 | 34.0907 | 1489.22 | 1489.35 | 1028.2379 | 0
| 381.54 | 384.215 | 8.447 | 34.0907 | 1489.22 | 1489.35 | 1028.2382 | 0
| 381.618 | 384.293 | 8.4462 | 34.091 | 1489.21 | 1489.35 | 1028.2389 | 0
| 381.644 | 384.319 | 8.4451 | 34.0915 | 1489.21 | 1489.34 | 1028.2396 | 0
| 381.689 | 384.365 | 8.4444 | 34.0906 | 1489.21 | 1489.34 | 1028.2392 | 0
| 381.74 | 384.417 | 8.4434 | 34.0904 | 1489.2 | 1489.34 | 1028.2394 | 0
| 381.792 | 384.469 | 8.4419 | 34.0908 | 1489.2 | 1489.33 | 1028.2402 | 0
| 381.818 | 384.495 | 8.4408 | 34.0909 | 1489.2 | 1489.33 | 1028.2406 | 0
| 381.837 | 384.514 | 8.4399 | 34.091 | 1489.19 | 1489.33 | 1028.2409 | 0
| 381.889 | 384.566 | 8.4393 | 34.0911 | 1489.19 | 1489.33 | 1028.2413 | 0
| 381.941 | 384.618 | 8.4388 | 34.091 | 1489.19 | 1489.32 | 1028.2415 | 0
| 381.967 | 384.645 | 8.4378 | 34.0909 | 1489.19 | 1489.32 | 1028.2418 | 0
| 381.986 | 384.664 | 8.4364 | 34.0909 | 1489.18 | 1489.32 | 1028.242 | 0
| 382.038 | 384.716 | 8.4352 | 34.0911 | 1489.18 | 1489.31 | 1028.2426 | 0
| 382.038 | 384.716 | 8.4345 | 34.0913 | 1489.18 | 1489.31 | 1028.2429 | 0
| 382.115 | 384.794 | 8.4344 | 34.0907 | 1489.18 | 1489.31 | 1028.2428 | 0
| 382.135 | 384.814 | 8.4337 | 34.091 | 1489.18 | 1489.31 | 1028.2432 | 0
| 382.135 | 384.814 | 8.4331 | 34.0908 | 1489.17 | 1489.31 | 1028.2432 | 0
| 382.231 | 384.911 | 8.4322 | 34.091 | 1489.17 | 1489.3 | 1028.244 | 0
| 382.186 | 384.866 | 8.4317 | 34.0912 | 1489.17 | 1489.3 | 1028.244 | 0
| 382.257 | 384.937 | 8.4313 | 34.0912 | 1489.17 | 1489.3 | 1028.2444 | 0
| 382.283 | 384.964 | 8.4308 | 34.0909 | 1489.17 | 1489.3 | 1028.2443 | 0
| 382.335 | 385.016 | 8.4301 | 34.091 | 1489.17 | 1489.3 | 1028.2447 | 0
| 382.335 | 385.016 | 8.4298 | 34.0912 | 1489.16 | 1489.3 | 1028.245 | 0
| 382.361 | 385.042 | 8.4294 | 34.0913 | 1489.16 | 1489.3 | 1028.2452 | 0
| 382.38 | 385.061 | 8.4293 | 34.0908 | 1489.16 | 1489.3 | 1028.2449 | 0
| 382.432 | 385.113 | 8.4289 | 34.0909 | 1489.16 | 1489.3 | 1028.2453 | 0
| 382.432 | 385.113 | 8.4288 | 34.0911 | 1489.16 | 1489.3 | 1028.2455 | 0
| 382.483 | 385.165 | 8.4285 | 34.0912 | 1489.16 | 1489.3 | 1028.2458 | 0
| 382.509 | 385.191 | 8.4283 | 34.0907 | 1489.16 | 1489.29 | 1028.2456 | 0
| 382.483 | 385.165 | 8.4282 | 34.0906 | 1489.16 | 1489.29 | 1028.2455 | 0
| 382.58 | 385.263 | 8.4278 | 34.0907 | 1489.16 | 1489.29 | 1028.246 | 0
| 382.529 | 385.211 | 8.4275 | 34.0912 | 1489.16 | 1489.29 | 1028.2462 | 0
| 382.606 | 385.289 | 8.4273 | 34.0909 | 1489.16 | 1489.29 | 1028.2464 | 0
| 382.58 | 385.263 | 8.427 | 34.0911 | 1489.16 | 1489.29 | 1028.2464 | 0
| 382.632 | 385.315 | 8.4273 | 34.0911 | 1489.16 | 1489.29 | 1028.2466 | 0
| 382.632 | 385.315 | 8.4271 | 34.0908 | 1489.16 | 1489.29 | 1028.2464 | 0
| 382.677 | 385.361 | 8.427 | 34.0907 | 1489.16 | 1489.29 | 1028.2466 | 0
| 382.658 | 385.341 | 8.427 | 34.0909 | 1489.16 | 1489.29 | 1028.2466 | 0
| 382.677 | 385.361 | 8.4272 | 34.0908 | 1489.16 | 1489.29 | 1028.2466 | 0
| 382.677 | 385.361 | 8.4277 | 34.0903 | 1489.16 | 1489.29 | 1028.2462 | 0
| 382.729 | 385.413 | 8.4277 | 34.0905 | 1489.16 | 1489.3 | 1028.2466 | 0
| 382.755 | 385.439 | 8.4278 | 34.0908 | 1489.16 | 1489.3 | 1028.2469 | 0
| 382.729 | 385.413 | 8.4282 | 34.0903 | 1489.16 | 1489.3 | 1028.2463 | 0
| 382.78 | 385.465 | 8.4277 | 34.0904 | 1489.16 | 1489.3 | 1028.2467 | 0
| 382.78 | 385.465 | 8.4272 | 34.0903 | 1489.16 | 1489.29 | 1028.2467 | 0
| 382.826 | 385.51 | 8.4265 | 34.0903 | 1489.16 | 1489.29 | 1028.247 | 0
| 382.806 | 385.491 | 8.4258 | 34.0907 | 1489.16 | 1489.29 | 1028.2474 | 0
| 382.826 | 385.51 | 8.426 | 34.0904 | 1489.16 | 1489.29 | 1028.2472 | 0
| 382.826 | 385.51 | 8.4258 | 34.0902 | 1489.16 | 1489.29 | 1028.247 | 0
| 382.877 | 385.563 | 8.4255 | 34.0901 | 1489.16 | 1489.29 | 1028.2473 | 0
| 382.877 | 385.563 | 8.4258 | 34.0906 | 1489.16 | 1489.29 | 1028.2476 | 0
| 382.851 | 385.536 | 8.4261 | 34.0905 | 1489.16 | 1489.29 | 1028.2474 | 0
| 382.923 | 385.608 | 8.4261 | 34.0904 | 1489.16 | 1489.29 | 1028.2476 | 0
| 382.877 | 385.562 | 8.426 | 34.0903 | 1489.16 | 1489.29 | 1028.2473 | 0
| 382.923 | 385.608 | 8.4256 | 34.0905 | 1489.16 | 1489.29 | 1028.2478 | 0
| 382.974 | 385.66 | 8.4256 | 34.0903 | 1489.16 | 1489.29 | 1028.2479 | 0
| 382.903 | 385.589 | 8.4256 | 34.0902 | 1489.16 | 1489.29 | 1028.2474 | 0
| 382.974 | 385.66 | 8.425 | 34.0908 | 1489.16 | 1489.29 | 1028.2483 | 0
| 382.974 | 385.66 | 8.4252 | 34.0906 | 1489.16 | 1489.29 | 1028.2481 | 0
| 382.974 | 385.66 | 8.4255 | 34.0903 | 1489.16 | 1489.29 | 1028.2479 | 0
| 382.974 | 385.66 | 8.425 | 34.0904 | 1489.16 | 1489.29 | 1028.248 | 0
| 383 | 385.686 | 8.4252 | 34.0904 | 1489.16 | 1489.29 | 1028.2481 | 0
| 383.026 | 385.712 | 8.4258 | 34.09 | 1489.16 | 1489.29 | 1028.2478 | 0
| 383.026 | 385.712 | 8.4258 | 34.0904 | 1489.16 | 1489.29 | 1028.2482 | 0
| 383.026 | 385.712 | 8.426 | 34.09 | 1489.16 | 1489.29 | 1028.2478 | 0
| 383.052 | 385.738 | 8.4258 | 34.0902 | 1489.16 | 1489.29 | 1028.2481 | 0
| 383.071 | 385.758 | 8.4258 | 34.0903 | 1489.16 | 1489.29 | 1028.2483 | 0
| 383.071 | 385.758 | 8.4255 | 34.0901 | 1489.16 | 1489.29 | 1028.2482 | 0
| 383.071 | 385.758 | 8.4255 | 34.0904 | 1489.16 | 1489.29 | 1028.2484 | 0
| 383.071 | 385.758 | 8.4252 | 34.0902 | 1489.16 | 1489.29 | 1028.2483 | 0
| 383.103 | 385.79 | 8.4249 | 34.0902 | 1489.16 | 1489.29 | 1028.2485 | 0
| 383.123 | 385.81 | 8.4247 | 34.0906 | 1489.16 | 1489.29 | 1028.2489 | 0
| 383.123 | 385.81 | 8.4248 | 34.0903 | 1489.16 | 1489.29 | 1028.2487 | 0
| 383.174 | 385.862 | 8.4245 | 34.09 | 1489.16 | 1489.29 | 1028.2487 | 0
| 383.174 | 385.862 | 8.4239 | 34.09 | 1489.15 | 1489.29 | 1028.2488 | 0
| 383.149 | 385.836 | 8.4235 | 34.0906 | 1489.15 | 1489.29 | 1028.2492 | 0
| 383.174 | 385.862 | 8.423 | 34.0904 | 1489.15 | 1489.29 | 1028.2493 | 0
| 383.22 | 385.908 | 8.4229 | 34.0899 | 1489.15 | 1489.28 | 1028.2491 | 0
| 383.22 | 385.908 | 8.4226 | 34.0901 | 1489.15 | 1489.28 | 1028.2493 | 0
| 383.22 | 385.908 | 8.4224 | 34.0903 | 1489.15 | 1489.28 | 1028.2495 | 0
| 383.245 | 385.934 | 8.4222 | 34.0903 | 1489.15 | 1489.28 | 1028.2496 | 0
| 383.174 | 385.862 | 8.4219 | 34.0906 | 1489.15 | 1489.28 | 1028.2496 | 0
| 383.368 | 386.057 | 8.4217 | 34.0905 | 1489.15 | 1489.28 | 1028.2504 | 0
| 383.271 | 385.96 | 8.4216 | 34.0901 | 1489.15 | 1489.28 | 1028.2497 | 0
| 383.323 | 386.012 | 8.4212 | 34.0903 | 1489.15 | 1489.28 | 1028.2501 | 0
| 383.349 | 386.038 | 8.4207 | 34.0902 | 1489.15 | 1489.28 | 1028.2503 | 0
| 383.323 | 386.012 | 8.4204 | 34.0901 | 1489.14 | 1489.28 | 1028.2501 | 0
| 383.368 | 386.057 | 8.4204 | 34.09 | 1489.14 | 1489.28 | 1028.2502 | 0
| 383.42 | 386.109 | 8.4202 | 34.0903 | 1489.14 | 1489.28 | 1028.2507 | 0
| 383.42 | 386.109 | 8.4203 | 34.0903 | 1489.15 | 1489.28 | 1028.2507 | 0
| 383.446 | 386.135 | 8.4202 | 34.0901 | 1489.15 | 1489.28 | 1028.2507 | 0
| 383.42 | 386.109 | 8.4204 | 34.0904 | 1489.15 | 1489.28 | 1028.2508 | 0
| 383.472 | 386.161 | 8.4202 | 34.09 | 1489.15 | 1489.28 | 1028.2507 | 0
| 383.472 | 386.161 | 8.4206 | 34.0901 | 1489.15 | 1489.28 | 1028.2507 | 0
| 383.517 | 386.207 | 8.4202 | 34.0905 | 1489.15 | 1489.28 | 1028.2513 | 0
| 383.568 | 386.259 | 8.42 | 34.0901 | 1489.15 | 1489.28 | 1028.2513 | 0
| 383.543 | 386.233 | 8.4199 | 34.0905 | 1489.15 | 1489.28 | 1028.2515 | 0
| 383.568 | 386.259 | 8.4201 | 34.0898 | 1489.15 | 1489.28 | 1028.251 | 0
| 383.62 | 386.311 | 8.4197 | 34.0898 | 1489.15 | 1489.28 | 1028.2513 | 0
| 383.62 | 386.311 | 8.4199 | 34.0898 | 1489.15 | 1489.28 | 1028.2514 | 0
| 383.665 | 386.357 | 8.4195 | 34.0899 | 1489.15 | 1489.28 | 1028.2516 | 0
| 383.646 | 386.337 | 8.4193 | 34.0899 | 1489.14 | 1489.28 | 1028.2516 | 0
| 383.665 | 386.357 | 8.4189 | 34.0902 | 1489.14 | 1489.28 | 1028.252 | 0
| 383.717 | 386.409 | 8.4188 | 34.0903 | 1489.14 | 1489.28 | 1028.2523 | 0
| 383.814 | 386.507 | 8.4188 | 34.0901 | 1489.15 | 1489.28 | 1028.2526 | 0
| 383.762 | 386.454 | 8.4186 | 34.0901 | 1489.14 | 1489.28 | 1028.2524 | 0
| 383.795 | 386.487 | 8.4182 | 34.09 | 1489.14 | 1489.28 | 1028.2525 | 0
| 383.814 | 386.507 | 8.4181 | 34.0898 | 1489.14 | 1489.28 | 1028.2525 | 0
| 383.866 | 386.559 | 8.4178 | 34.09 | 1489.14 | 1489.28 | 1028.2529 | 0
| 383.866 | 386.559 | 8.4174 | 34.09 | 1489.14 | 1489.28 | 1028.253 | 0
| 383.911 | 386.604 | 8.4173 | 34.0897 | 1489.14 | 1489.28 | 1028.253 | 0
| 383.962 | 386.656 | 8.4172 | 34.0895 | 1489.14 | 1489.28 | 1028.2531 | 0
| 383.943 | 386.637 | 8.4171 | 34.0899 | 1489.14 | 1489.28 | 1028.2533 | 0
| 384.014 | 386.708 | 8.4169 | 34.0903 | 1489.14 | 1489.28 | 1028.254 | 0
| 384.014 | 386.708 | 8.4169 | 34.0899 | 1489.14 | 1489.28 | 1028.2536 | 0
| 384.059 | 386.754 | 8.4165 | 34.0898 | 1489.14 | 1489.27 | 1028.2538 | 0
| 384.111 | 386.806 | 8.4159 | 34.0898 | 1489.14 | 1489.27 | 1028.2542 | 0
| 384.092 | 386.787 | 8.4155 | 34.0898 | 1489.14 | 1489.27 | 1028.2542 | 0
| 384.163 | 386.858 | 8.4153 | 34.0898 | 1489.14 | 1489.27 | 1028.2545 | 0
| 384.208 | 386.904 | 8.415 | 34.0898 | 1489.14 | 1489.27 | 1028.2548 | 0
| 384.208 | 386.904 | 8.4148 | 34.0901 | 1489.14 | 1489.27 | 1028.2551 | 0
| 384.208 | 386.904 | 8.4145 | 34.0901 | 1489.14 | 1489.27 | 1028.2551 | 0
| 384.311 | 387.008 | 8.414 | 34.0896 | 1489.14 | 1489.27 | 1028.2552 | 0
| 384.285 | 386.982 | 8.413 | 34.0899 | 1489.13 | 1489.27 | 1028.2556 | 0
| 384.357 | 387.053 | 8.412 | 34.0898 | 1489.13 | 1489.26 | 1028.256 | 0
| 384.357 | 387.053 | 8.4112 | 34.0895 | 1489.13 | 1489.26 | 1028.2559 | 0
| 384.453 | 387.151 | 8.4101 | 34.0896 | 1489.12 | 1489.26 | 1028.2565 | 0
| 384.453 | 387.151 | 8.4089 | 34.0896 | 1489.12 | 1489.25 | 1028.2567 | 0
| 384.453 | 387.151 | 8.4079 | 34.0896 | 1489.11 | 1489.25 | 1028.2568 | 0
| 384.531 | 387.229 | 8.4071 | 34.0896 | 1489.11 | 1489.25 | 1028.2574 | 0
| 384.557 | 387.255 | 8.4065 | 34.0898 | 1489.11 | 1489.25 | 1028.2578 | 0
| 384.602 | 387.301 | 8.4061 | 34.0897 | 1489.11 | 1489.24 | 1028.2579 | 0
| 384.602 | 387.301 | 8.4056 | 34.0901 | 1489.11 | 1489.24 | 1028.2583 | 0
| 384.705 | 387.405 | 8.4056 | 34.0899 | 1489.11 | 1489.24 | 1028.2586 | 0
| 384.705 | 387.405 | 8.4053 | 34.0899 | 1489.11 | 1489.24 | 1028.2587 | 0
| 384.731 | 387.431 | 8.4051 | 34.0898 | 1489.11 | 1489.24 | 1028.2588 | 0
| 384.802 | 387.503 | 8.4045 | 34.09 | 1489.11 | 1489.24 | 1028.2593 | 0
| 384.854 | 387.555 | 8.4042 | 34.0893 | 1489.11 | 1489.24 | 1028.2591 | 0
| 384.854 | 387.555 | 8.4035 | 34.0899 | 1489.1 | 1489.24 | 1028.2596 | 0
| 384.899 | 387.6 | 8.4033 | 34.0899 | 1489.11 | 1489.24 | 1028.2599 | 0
| 385.002 | 387.705 | 8.4033 | 34.0896 | 1489.11 | 1489.24 | 1028.2601 | 0
| 384.977 | 387.679 | 8.4028 | 34.0902 | 1489.1 | 1489.24 | 1028.2605 | 0
| 385.048 | 387.75 | 8.4028 | 34.0897 | 1489.11 | 1489.24 | 1028.2605 | 0
| 385.099 | 387.802 | 8.4023 | 34.0893 | 1489.1 | 1489.24 | 1028.2605 | 0
| 385.099 | 387.802 | 8.402 | 34.0891 | 1489.1 | 1489.24 | 1028.2604 | 0
| 385.196 | 387.9 | 8.4014 | 34.0894 | 1489.1 | 1489.24 | 1028.2612 | 0
| 385.196 | 387.9 | 8.4004 | 34.0894 | 1489.1 | 1489.23 | 1028.2613 | 0
| 385.248 | 387.952 | 8.3989 | 34.0891 | 1489.09 | 1489.23 | 1028.2615 | 0
| 385.325 | 388.03 | 8.3972 | 34.0892 | 1489.09 | 1489.22 | 1028.2623 | 0
| 385.345 | 388.05 | 8.3954 | 34.0889 | 1489.08 | 1489.22 | 1028.2624 | 0
| 385.293 | 387.998 | 8.3933 | 34.0887 | 1489.07 | 1489.21 | 1028.2624 | 0
| 385.493 | 388.199 | 8.3912 | 34.0891 | 1489.07 | 1489.2 | 1028.264 | 0
| 385.493 | 388.199 | 8.3895 | 34.0889 | 1489.06 | 1489.2 | 1028.264 | 0
| 385.545 | 388.252 | 8.3871 | 34.0881 | 1489.05 | 1489.19 | 1028.264 | 0
| 385.545 | 388.252 | 8.3836 | 34.0891 | 1489.04 | 1489.18 | 1028.2654 | 0
| 385.623 | 388.33 | 8.3815 | 34.0895 | 1489.03 | 1489.17 | 1028.2664 | 0
| 385.694 | 388.401 | 8.38 | 34.0894 | 1489.03 | 1489.16 | 1028.2669 | 0
| 385.739 | 388.447 | 8.379 | 34.0892 | 1489.03 | 1489.16 | 1028.2671 | 0
| 385.739 | 388.447 | 8.3778 | 34.0896 | 1489.02 | 1489.16 | 1028.2676 | 0
| 385.842 | 388.551 | 8.3762 | 34.0885 | 1489.02 | 1489.15 | 1028.2674 | 0
| 385.842 | 388.551 | 8.3728 | 34.0889 | 1489 | 1489.14 | 1028.2683 | 0
| 385.939 | 388.649 | 8.3711 | 34.089 | 1489 | 1489.13 | 1028.2691 | 0
| 386.017 | 388.727 | 8.37 | 34.0897 | 1489 | 1489.13 | 1028.2702 | 0
| 385.991 | 388.701 | 8.3697 | 34.0902 | 1489 | 1489.13 | 1028.2705 | 0
| 386.133 | 388.844 | 8.3689 | 34.09 | 1489 | 1489.13 | 1028.2711 | 0
| 386.133 | 388.844 | 8.3687 | 34.0897 | 1488.99 | 1489.13 | 1028.271 | 0
| 386.185 | 388.896 | 8.3687 | 34.0901 | 1489 | 1489.13 | 1028.2714 | 0
| 386.236 | 388.948 | 8.3691 | 34.0897 | 1489 | 1489.13 | 1028.2713 | 0
| 386.333 | 389.046 | 8.3692 | 34.0899 | 1489 | 1489.14 | 1028.2719 | 0
| 386.385 | 389.098 | 8.3692 | 34.0893 | 1489 | 1489.14 | 1028.2717 | 0
| 386.411 | 389.124 | 8.3686 | 34.0896 | 1489 | 1489.13 | 1028.2721 | 0
| 386.482 | 389.196 | 8.3685 | 34.0899 | 1489 | 1489.14 | 1028.2727 | 0
| 386.533 | 389.248 | 8.3683 | 34.0897 | 1489 | 1489.13 | 1028.2728 | 0
| 386.63 | 389.345 | 8.368 | 34.0899 | 1489 | 1489.14 | 1028.2734 | 0
| 386.63 | 389.345 | 8.3675 | 34.0901 | 1489 | 1489.13 | 1028.2737 | 0
| 386.682 | 389.398 | 8.3673 | 34.0898 | 1489 | 1489.13 | 1028.2738 | 0
| 386.779 | 389.495 | 8.3675 | 34.0897 | 1489 | 1489.14 | 1028.274 | 0
| 386.779 | 389.495 | 8.3675 | 34.0895 | 1489 | 1489.14 | 1028.2739 | 0
| 386.876 | 389.593 | 8.3673 | 34.0898 | 1489 | 1489.14 | 1028.2746 | 0
| 386.953 | 389.671 | 8.3674 | 34.0898 | 1489 | 1489.14 | 1028.275 | 0
| 387.024 | 389.743 | 8.3672 | 34.09 | 1489 | 1489.14 | 1028.2755 | 0
| 387.024 | 389.743 | 8.3679 | 34.0897 | 1489.01 | 1489.14 | 1028.2751 | 0
| 387.173 | 389.892 | 8.3685 | 34.0898 | 1489.01 | 1489.15 | 1028.2758 | 0
| 387.173 | 389.892 | 8.3682 | 34.0893 | 1489.01 | 1489.14 | 1028.2755 | 0
| 387.225 | 389.945 | 8.3678 | 34.0891 | 1489.01 | 1489.14 | 1028.2756 | 0
| 387.322 | 390.042 | 8.3667 | 34.0882 | 1489 | 1489.14 | 1028.2755 | 0
| 387.373 | 390.094 | 8.3639 | 34.0872 | 1488.99 | 1489.13 | 1028.2754 | 0
| 387.47 | 390.192 | 8.3585 | 34.0866 | 1488.97 | 1489.11 | 1028.2762 | 0
| 387.47 | 390.192 | 8.3534 | 34.0878 | 1488.96 | 1489.09 | 1028.278 | 0
| 387.548 | 390.27 | 8.3509 | 34.0893 | 1488.95 | 1489.09 | 1028.2799 | 0
| 387.67 | 390.394 | 8.3501 | 34.0884 | 1488.95 | 1489.08 | 1028.2799 | 0
| 387.67 | 390.394 | 8.346 | 34.0884 | 1488.93 | 1489.07 | 1028.2805 | 0
| 387.767 | 390.491 | 8.3422 | 34.0867 | 1488.92 | 1489.05 | 1028.2803 | 0
| 387.813 | 390.537 | 8.3362 | 34.0876 | 1488.9 | 1489.03 | 1028.2821 | 0
| 387.916 | 390.641 | 8.3315 | 34.0874 | 1488.88 | 1489.02 | 1028.2832 | 0
| 387.916 | 390.641 | 8.3268 | 34.0876 | 1488.86 | 1489 | 1028.2841 | 0
| 388.013 | 390.739 | 8.3227 | 34.0886 | 1488.85 | 1488.99 | 1028.286 | 0
| 388.065 | 390.791 | 8.3206 | 34.0892 | 1488.84 | 1488.98 | 1028.2871 | 0
| 388.161 | 390.889 | 8.3192 | 34.0895 | 1488.84 | 1488.98 | 1028.2879 | 0
| 388.161 | 390.889 | 8.3172 | 34.0893 | 1488.83 | 1488.97 | 1028.2881 | 0
| 388.31 | 391.038 | 8.3145 | 34.0883 | 1488.82 | 1488.96 | 1028.2884 | 0
| 388.342 | 391.071 | 8.31 | 34.0875 | 1488.81 | 1488.94 | 1028.2887 | 0
| 388.362 | 391.091 | 8.3046 | 34.0867 | 1488.79 | 1488.92 | 1028.289 | 0
| 388.459 | 391.188 | 8.2987 | 34.0872 | 1488.77 | 1488.9 | 1028.2908 | 0
| 388.556 | 391.286 | 8.2933 | 34.0876 | 1488.75 | 1488.88 | 1028.2924 | 0
| 388.556 | 391.286 | 8.2886 | 34.0879 | 1488.73 | 1488.87 | 1028.2934 | 0
| 388.652 | 391.384 | 8.2849 | 34.0884 | 1488.72 | 1488.86 | 1028.2948 | 0
| 388.704 | 391.436 | 8.282 | 34.089 | 1488.71 | 1488.85 | 1028.2959 | 0
| 388.756 | 391.488 | 8.2803 | 34.0895 | 1488.7 | 1488.84 | 1028.2969 | 0
| 388.853 | 391.585 | 8.2788 | 34.0895 | 1488.7 | 1488.84 | 1028.2975 | 0
| 388.904 | 391.638 | 8.2779 | 34.0898 | 1488.7 | 1488.83 | 1028.2982 | 0
| 388.95 | 391.683 | 8.2772 | 34.0898 | 1488.7 | 1488.83 | 1028.2985 | 0
| 388.904 | 391.638 | 8.2757 | 34.089 | 1488.69 | 1488.83 | 1028.2979 | 0
| 389.15 | 391.885 | 8.2733 | 34.0878 | 1488.68 | 1488.82 | 1028.2984 | 0
| 389.15 | 391.885 | 8.2673 | 34.0847 | 1488.66 | 1488.79 | 1028.297 | 0
| 389.15 | 391.885 | 8.2527 | 34.0814 | 1488.6 | 1488.73 | 1028.2967 | 0
| 389.247 | 391.983 | 8.2301 | 34.0798 | 1488.51 | 1488.65 | 1028.2995 | 0
| 389.35 | 392.087 | 8.2058 | 34.0801 | 1488.42 | 1488.56 | 1028.3041 | 0
| 389.331 | 392.067 | 8.1838 | 34.0824 | 1488.34 | 1488.48 | 1028.3093 | 0
| 389.447 | 392.185 | 8.1668 | 34.0855 | 1488.28 | 1488.42 | 1028.3149 | 0
| 389.492 | 392.23 | 8.1555 | 34.0882 | 1488.24 | 1488.38 | 1028.3191 | 0
| 389.544 | 392.282 | 8.1478 | 34.0899 | 1488.22 | 1488.36 | 1028.3218 | 0
| 389.641 | 392.38 | 8.1417 | 34.0911 | 1488.2 | 1488.34 | 1028.3241 | 0
| 389.641 | 392.38 | 8.1371 | 34.0921 | 1488.18 | 1488.32 | 1028.3256 | 0
| 389.693 | 392.432 | 8.134 | 34.0922 | 1488.17 | 1488.31 | 1028.3265 | 0
| 389.789 | 392.53 | 8.1315 | 34.0926 | 1488.16 | 1488.3 | 1028.3276 | 0
| 389.893 | 392.634 | 8.129 | 34.0931 | 1488.16 | 1488.29 | 1028.3288 | 0
| 389.893 | 392.634 | 8.1266 | 34.0924 | 1488.15 | 1488.28 | 1028.3287 | 0
| 389.938 | 392.679 | 8.124 | 34.0924 | 1488.14 | 1488.28 | 1028.3293 | 0
| 390.041 | 392.784 | 8.1212 | 34.0923 | 1488.13 | 1488.27 | 1028.3302 | 0
| 390.041 | 392.784 | 8.1182 | 34.0918 | 1488.12 | 1488.25 | 1028.3302 | 0
| 390.087 | 392.829 | 8.1145 | 34.0914 | 1488.1 | 1488.24 | 1028.3307 | 0
| 390.19 | 392.933 | 8.1102 | 34.0907 | 1488.09 | 1488.23 | 1028.3313 | 0
| 390.235 | 392.979 | 8.1044 | 34.0899 | 1488.06 | 1488.2 | 1028.3318 | 0
| 390.287 | 393.031 | 8.0974 | 34.0894 | 1488.04 | 1488.18 | 1028.3328 | 0
| 390.332 | 393.077 | 8.0903 | 34.0888 | 1488.01 | 1488.15 | 1028.3336 | 0
| 390.384 | 393.129 | 8.0833 | 34.0897 | 1487.99 | 1488.13 | 1028.3356 | 0
| 390.481 | 393.226 | 8.0774 | 34.0901 | 1487.97 | 1488.11 | 1028.3373 | 0
| 390.481 | 393.226 | 8.0735 | 34.0906 | 1487.95 | 1488.09 | 1028.3384 | 0
| 390.584 | 393.331 | 8.0707 | 34.0911 | 1487.94 | 1488.08 | 1028.3397 | 0
| 390.629 | 393.376 | 8.0687 | 34.0912 | 1487.94 | 1488.08 | 1028.3403 | 0
| 390.681 | 393.428 | 8.0672 | 34.0912 | 1487.93 | 1488.07 | 1028.3407 | 0
| 390.733 | 393.48 | 8.0649 | 34.0902 | 1487.92 | 1488.06 | 1028.3406 | 0
| 390.778 | 393.526 | 8.0605 | 34.0895 | 1487.91 | 1488.05 | 1028.3409 | 0
| 390.83 | 393.578 | 8.055 | 34.0892 | 1487.89 | 1488.03 | 1028.3417 | 0
| 390.83 | 393.578 | 8.0501 | 34.09 | 1487.87 | 1488.01 | 1028.3431 | 0
| 390.978 | 393.728 | 8.0472 | 34.0908 | 1487.86 | 1488 | 1028.3449 | 0
| 391.03 | 393.78 | 8.0458 | 34.0906 | 1487.86 | 1488 | 1028.3452 | 0
| 391.03 | 393.78 | 8.0438 | 34.0903 | 1487.85 | 1487.99 | 1028.3452 | 0
| 391.127 | 393.878 | 8.0415 | 34.0901 | 1487.84 | 1487.98 | 1028.346 | 0
| 391.127 | 393.878 | 8.0387 | 34.0898 | 1487.83 | 1487.97 | 1028.3461 | 0
| 391.224 | 393.975 | 8.0356 | 34.0896 | 1487.82 | 1487.96 | 1028.3469 | 0
| 391.275 | 394.027 | 8.033 | 34.0895 | 1487.81 | 1487.95 | 1028.3474 | 0
| 391.321 | 394.073 | 8.0301 | 34.0894 | 1487.8 | 1487.94 | 1028.348 | 0
| 391.372 | 394.125 | 8.0268 | 34.0885 | 1487.79 | 1487.93 | 1028.3481 | 0
| 391.424 | 394.177 | 8.0221 | 34.0882 | 1487.77 | 1487.91 | 1028.3488 | 0
| 391.469 | 394.223 | 8.0168 | 34.0885 | 1487.75 | 1487.89 | 1028.3501 | 0
| 391.521 | 394.275 | 8.0127 | 34.0889 | 1487.74 | 1487.88 | 1028.3513 | 0
| 391.573 | 394.327 | 8.0096 | 34.0896 | 1487.73 | 1487.87 | 1028.3525 | 0
| 391.618 | 394.373 | 8.0079 | 34.0903 | 1487.72 | 1487.86 | 1028.3536 | 0
| 391.669 | 394.425 | 8.007 | 34.0904 | 1487.72 | 1487.86 | 1028.3541 | 0
| 391.721 | 394.477 | 8.0064 | 34.0906 | 1487.72 | 1487.86 | 1028.3545 | 0
| 391.721 | 394.477 | 8.0052 | 34.0903 | 1487.71 | 1487.85 | 1028.3545 | 0
| 391.818 | 394.574 | 8.0036 | 34.0896 | 1487.71 | 1487.85 | 1028.3546 | 0
| 391.87 | 394.627 | 8.0015 | 34.0895 | 1487.7 | 1487.84 | 1028.3552 | 0
| 391.915 | 394.672 | 7.9989 | 34.0896 | 1487.69 | 1487.83 | 1028.3558 | 0
| 391.915 | 394.672 | 7.997 | 34.0892 | 1487.68 | 1487.82 | 1028.3558 | 0
| 392.018 | 394.776 | 7.9951 | 34.0892 | 1487.68 | 1487.82 | 1028.3566 | 0
| 392.064 | 394.822 | 7.9923 | 34.0884 | 1487.67 | 1487.81 | 1028.3566 | 0
| 392.064 | 394.822 | 7.9879 | 34.0877 | 1487.65 | 1487.79 | 1028.3567 | 0
| 392.115 | 394.874 | 7.9829 | 34.0874 | 1487.63 | 1487.77 | 1028.3575 | 0
| 392.212 | 394.972 | 7.9785 | 34.088 | 1487.62 | 1487.76 | 1028.3591 | 0
| 392.212 | 394.972 | 7.9753 | 34.0878 | 1487.6 | 1487.74 | 1028.3595 | 0
| 392.264 | 395.024 | 7.973 | 34.0879 | 1487.6 | 1487.74 | 1028.3601 | 0
| 392.309 | 395.069 | 7.9704 | 34.0885 | 1487.59 | 1487.73 | 1028.3612 | 0
| 392.361 | 395.121 | 7.9688 | 34.0883 | 1487.58 | 1487.72 | 1028.3615 | 0
| 392.361 | 395.121 | 7.9664 | 34.0881 | 1487.57 | 1487.71 | 1028.3617 | 0
| 392.361 | 395.121 | 7.9633 | 34.0879 | 1487.56 | 1487.7 | 1028.3621 | 0
| 392.561 | 395.323 | 7.9606 | 34.0883 | 1487.55 | 1487.7 | 1028.3637 | 0
| 392.458 | 395.219 | 7.9589 | 34.0881 | 1487.55 | 1487.69 | 1028.3633 | 0
| 392.561 | 395.323 | 7.9561 | 34.0885 | 1487.54 | 1487.68 | 1028.3646 | 0
| 392.606 | 395.369 | 7.9539 | 34.0877 | 1487.53 | 1487.67 | 1028.3645 | 0
| 392.606 | 395.369 | 7.951 | 34.0875 | 1487.52 | 1487.66 | 1028.3648 | 0
| 392.658 | 395.421 | 7.9486 | 34.087 | 1487.51 | 1487.65 | 1028.365 | 0
| 392.671 | 395.434 | 7.9451 | 34.0874 | 1487.5 | 1487.64 | 1028.366 | 0
| 392.71 | 395.473 | 7.9425 | 34.0874 | 1487.49 | 1487.63 | 1028.3665 | 0
| 392.755 | 395.519 | 7.9401 | 34.0875 | 1487.48 | 1487.62 | 1028.3672 | 0
| 392.806 | 395.571 | 7.9382 | 34.0876 | 1487.47 | 1487.61 | 1028.3678 | 0
| 392.806 | 395.571 | 7.9367 | 34.0868 | 1487.47 | 1487.61 | 1028.3674 | 0
| 392.858 | 395.623 | 7.9349 | 34.087 | 1487.46 | 1487.6 | 1028.368 | 0
| 392.858 | 395.623 | 7.9331 | 34.0876 | 1487.45 | 1487.6 | 1028.3688 | 0
| 392.903 | 395.669 | 7.9316 | 34.0867 | 1487.45 | 1487.59 | 1028.3686 | 0
| 392.955 | 395.721 | 7.9301 | 34.0867 | 1487.44 | 1487.58 | 1028.369 | 0
| 392.955 | 395.721 | 7.9293 | 34.0868 | 1487.44 | 1487.58 | 1028.3692 | 0
| 393 | 395.766 | 7.9281 | 34.0873 | 1487.44 | 1487.58 | 1028.37 | 0
| 393.052 | 395.818 | 7.9278 | 34.0863 | 1487.43 | 1487.58 | 1028.3695 | 0
| 393 | 395.766 | 7.927 | 34.0865 | 1487.43 | 1487.57 | 1028.3696 | 0
| 393.104 | 395.87 | 7.9262 | 34.0866 | 1487.43 | 1487.57 | 1028.3702 | 0
| 393.104 | 395.87 | 7.9255 | 34.0861 | 1487.43 | 1487.57 | 1028.37 | 0
| 393.104 | 395.87 | 7.9247 | 34.0866 | 1487.42 | 1487.57 | 1028.3704 | 0
| 393.149 | 395.916 | 7.9247 | 34.086 | 1487.42 | 1487.57 | 1028.3702 | 0
| 393.201 | 395.968 | 7.924 | 34.086 | 1487.42 | 1487.56 | 1028.3706 | 0
| 393.201 | 395.968 | 7.9235 | 34.0862 | 1487.42 | 1487.56 | 1028.3708 | 0
| 393.201 | 395.968 | 7.9232 | 34.0862 | 1487.42 | 1487.56 | 1028.3709 | 0
| 393.252 | 396.02 | 7.9229 | 34.0861 | 1487.42 | 1487.56 | 1028.371 | 0
| 393.252 | 396.02 | 7.9225 | 34.0859 | 1487.42 | 1487.56 | 1028.371 | 0
| 393.265 | 396.033 | 7.9226 | 34.0856 | 1487.42 | 1487.56 | 1028.3708 | 0
| 393.297 | 396.066 | 7.9219 | 34.0857 | 1487.42 | 1487.56 | 1028.3711 | 0
| 393.349 | 396.118 | 7.9217 | 34.0858 | 1487.42 | 1487.56 | 1028.3714 | 0
| 393.349 | 396.118 | 7.9217 | 34.0854 | 1487.42 | 1487.56 | 1028.3711 | 0
| 393.349 | 396.118 | 7.9213 | 34.0856 | 1487.41 | 1487.56 | 1028.3713 | 0
| 393.401 | 396.17 | 7.9208 | 34.0858 | 1487.41 | 1487.56 | 1028.3718 | 0
| 393.401 | 396.17 | 7.9201 | 34.0858 | 1487.41 | 1487.55 | 1028.3719 | 0
| 393.446 | 396.216 | 7.9193 | 34.0853 | 1487.41 | 1487.55 | 1028.3718 | 0
| 393.446 | 396.216 | 7.919 | 34.085 | 1487.41 | 1487.55 | 1028.3717 | 0
| 393.446 | 396.216 | 7.9183 | 34.0851 | 1487.4 | 1487.55 | 1028.3719 | 0
| 393.498 | 396.268 | 7.9176 | 34.0849 | 1487.4 | 1487.54 | 1028.372 | 0
| 393.498 | 396.268 | 7.9165 | 34.0849 | 1487.4 | 1487.54 | 1028.3722 | 0
| 393.498 | 396.268 | 7.9159 | 34.0846 | 1487.39 | 1487.54 | 1028.3721 | 0
| 393.549 | 396.32 | 7.9149 | 34.085 | 1487.39 | 1487.53 | 1028.3728 | 0
| 393.549 | 396.32 | 7.9147 | 34.0848 | 1487.39 | 1487.53 | 1028.3726 | 0
| 393.549 | 396.32 | 7.9144 | 34.0846 | 1487.39 | 1487.53 | 1028.3725 | 0
| 393.595 | 396.365 | 7.914 | 34.0847 | 1487.39 | 1487.53 | 1028.3729 | 0
| 393.562 | 396.333 | 7.9132 | 34.0849 | 1487.39 | 1487.53 | 1028.373 | 0
| 393.646 | 396.417 | 7.9128 | 34.084 | 1487.38 | 1487.53 | 1028.3728 | 0
| 393.595 | 396.365 | 7.9122 | 34.084 | 1487.38 | 1487.52 | 1028.3726 | 0
| 393.646 | 396.417 | 7.9116 | 34.0842 | 1487.38 | 1487.52 | 1028.3731 | 0
| 393.646 | 396.417 | 7.9111 | 34.0841 | 1487.38 | 1487.52 | 1028.3731 | 0
| 393.646 | 396.417 | 7.9107 | 34.084 | 1487.38 | 1487.52 | 1028.3731 | 0
| 393.698 | 396.47 | 7.9104 | 34.0843 | 1487.38 | 1487.52 | 1028.3736 | 0
| 393.698 | 396.47 | 7.9103 | 34.0843 | 1487.38 | 1487.52 | 1028.3736 | 0
| 393.698 | 396.47 | 7.9099 | 34.0844 | 1487.37 | 1487.52 | 1028.3738 | 0
| 393.698 | 396.47 | 7.9096 | 34.0842 | 1487.37 | 1487.52 | 1028.3737 | 0
| 393.743 | 396.515 | 7.9093 | 34.0843 | 1487.37 | 1487.52 | 1028.374 | 0
| 393.743 | 396.515 | 7.909 | 34.0839 | 1487.37 | 1487.51 | 1028.3737 | 0
| 393.743 | 396.515 | 7.9086 | 34.0838 | 1487.37 | 1487.51 | 1028.3737 | 0
| 393.795 | 396.567 | 7.9085 | 34.0839 | 1487.37 | 1487.51 | 1028.374 | 0
| 393.795 | 396.567 | 7.908 | 34.0838 | 1487.37 | 1487.51 | 1028.374 | 0
| 393.743 | 396.515 | 7.9077 | 34.0832 | 1487.37 | 1487.51 | 1028.3734 | 0
| 393.86 | 396.632 | 7.9073 | 34.0838 | 1487.37 | 1487.51 | 1028.3744 | 0
| 393.795 | 396.567 | 7.9066 | 34.0838 | 1487.36 | 1487.51 | 1028.3742 | 0
| 393.847 | 396.619 | 7.906 | 34.0835 | 1487.36 | 1487.5 | 1028.3744 | 0
| 393.847 | 396.619 | 7.9055 | 34.0832 | 1487.36 | 1487.5 | 1028.3742 | 0
| 393.892 | 396.665 | 7.9045 | 34.0835 | 1487.36 | 1487.5 | 1028.3748 | 0
| 393.892 | 396.665 | 7.9032 | 34.083 | 1487.35 | 1487.49 | 1028.3746 | 0
| 393.892 | 396.665 | 7.902 | 34.0834 | 1487.35 | 1487.49 | 1028.3751 | 0
| 393.944 | 396.717 | 7.9012 | 34.0833 | 1487.34 | 1487.49 | 1028.3754 | 0
| 393.892 | 396.665 | 7.9004 | 34.0834 | 1487.34 | 1487.48 | 1028.3753 | 0
| 393.989 | 396.763 | 7.8994 | 34.0828 | 1487.34 | 1487.48 | 1028.3755 | 0
| 393.944 | 396.717 | 7.8973 | 34.0832 | 1487.33 | 1487.47 | 1028.3759 | 0
| 393.989 | 396.763 | 7.8948 | 34.0829 | 1487.32 | 1487.46 | 1028.3763 | 0
| 393.989 | 396.763 | 7.8929 | 34.083 | 1487.31 | 1487.46 | 1028.3767 | 0
| 394.04 | 396.815 | 7.8912 | 34.0828 | 1487.31 | 1487.45 | 1028.377 | 0
| 393.989 | 396.763 | 7.8902 | 34.0833 | 1487.3 | 1487.45 | 1028.3773 | 0
| 394.053 | 396.828 | 7.8899 | 34.0828 | 1487.3 | 1487.45 | 1028.3773 | 0
| 394.092 | 396.867 | 7.8897 | 34.0829 | 1487.3 | 1487.45 | 1028.3775 | 0
| 394.092 | 396.867 | 7.8896 | 34.0831 | 1487.3 | 1487.44 | 1028.3777 | 0
| 394.092 | 396.867 | 7.8892 | 34.083 | 1487.3 | 1487.44 | 1028.3777 | 0
| 394.092 | 396.867 | 7.8894 | 34.0823 | 1487.3 | 1487.44 | 1028.3771 | 0
| 394.137 | 396.912 | 7.8893 | 34.0826 | 1487.3 | 1487.44 | 1028.3776 | 0
| 394.189 | 396.964 | 7.8891 | 34.0829 | 1487.3 | 1487.44 | 1028.3781 | 0
| 394.189 | 396.964 | 7.8891 | 34.0826 | 1487.3 | 1487.44 | 1028.3779 | 0
| 394.189 | 396.964 | 7.8889 | 34.0824 | 1487.3 | 1487.44 | 1028.3777 | 0
| 394.189 | 396.964 | 7.8887 | 34.0823 | 1487.3 | 1487.44 | 1028.3776 | 0
| 394.241 | 397.017 | 7.8884 | 34.0825 | 1487.3 | 1487.44 | 1028.3781 | 0
| 394.241 | 397.017 | 7.8882 | 34.0829 | 1487.3 | 1487.44 | 1028.3784 | 0
| 394.286 | 397.062 | 7.8882 | 34.0824 | 1487.3 | 1487.44 | 1028.3783 | 0
| 394.305 | 397.082 | 7.8879 | 34.0823 | 1487.3 | 1487.44 | 1028.3783 | 0
| 394.338 | 397.114 | 7.8876 | 34.0823 | 1487.3 | 1487.44 | 1028.3785 | 0
| 394.338 | 397.114 | 7.887 | 34.0821 | 1487.29 | 1487.44 | 1028.3785 | 0
| 394.389 | 397.166 | 7.8861 | 34.0819 | 1487.29 | 1487.44 | 1028.3786 | 0
| 394.434 | 397.212 | 7.8852 | 34.082 | 1487.29 | 1487.43 | 1028.3791 | 0
| 394.389 | 397.166 | 7.8845 | 34.0823 | 1487.29 | 1487.43 | 1028.3792 | 0
| 394.486 | 397.264 | 7.8837 | 34.0821 | 1487.28 | 1487.43 | 1028.3797 | 0
| 394.486 | 397.264 | 7.8835 | 34.082 | 1487.28 | 1487.43 | 1028.3796 | 0
| 394.486 | 397.264 | 7.8829 | 34.0819 | 1487.28 | 1487.42 | 1028.3796 | 0
| 394.538 | 397.316 | 7.882 | 34.0817 | 1487.28 | 1487.42 | 1028.3798 | 0
| 394.583 | 397.362 | 7.8811 | 34.0813 | 1487.28 | 1487.42 | 1028.3799 | 0
| 394.583 | 397.362 | 7.8802 | 34.0816 | 1487.27 | 1487.42 | 1028.3802 | 0
| 394.648 | 397.427 | 7.8797 | 34.0819 | 1487.27 | 1487.42 | 1028.3809 | 0
| 394.635 | 397.414 | 7.8792 | 34.0819 | 1487.27 | 1487.41 | 1028.3809 | 0
| 394.732 | 397.511 | 7.8787 | 34.082 | 1487.27 | 1487.41 | 1028.3814 | 0
| 394.732 | 397.511 | 7.8783 | 34.0818 | 1487.27 | 1487.41 | 1028.3814 | 0
| 394.783 | 397.564 | 7.8773 | 34.0815 | 1487.26 | 1487.41 | 1028.3816 | 0
| 394.783 | 397.564 | 7.8764 | 34.0815 | 1487.26 | 1487.4 | 1028.3817 | 0
| 394.829 | 397.609 | 7.8755 | 34.0821 | 1487.26 | 1487.4 | 1028.3825 | 0
| 394.88 | 397.661 | 7.8752 | 34.0817 | 1487.26 | 1487.4 | 1028.3825 | 0
| 394.932 | 397.713 | 7.874 | 34.0816 | 1487.25 | 1487.4 | 1028.3828 | 0
| 394.932 | 397.713 | 7.8727 | 34.0813 | 1487.25 | 1487.39 | 1028.3828 | 0
| 395.029 | 397.811 | 7.8705 | 34.0811 | 1487.24 | 1487.39 | 1028.3834 | 0
| 394.997 | 397.778 | 7.8684 | 34.0814 | 1487.23 | 1487.38 | 1028.3838 | 0
| 395.081 | 397.863 | 7.8661 | 34.0808 | 1487.23 | 1487.37 | 1028.3841 | 0
| 395.177 | 397.961 | 7.864 | 34.0813 | 1487.22 | 1487.36 | 1028.3853 | 0
| 395.126 | 397.909 | 7.8635 | 34.0811 | 1487.22 | 1487.36 | 1028.385 | 0
| 395.229 | 398.013 | 7.8632 | 34.0812 | 1487.22 | 1487.36 | 1028.3855 | 0
| 395.229 | 398.013 | 7.8625 | 34.0811 | 1487.21 | 1487.36 | 1028.3855 | 0
| 395.274 | 398.058 | 7.862 | 34.081 | 1487.21 | 1487.36 | 1028.3858 | 0
| 395.378 | 398.163 | 7.8614 | 34.0812 | 1487.21 | 1487.36 | 1028.3865 | 0
| 395.423 | 398.208 | 7.8612 | 34.081 | 1487.21 | 1487.36 | 1028.3866 | 0
| 395.475 | 398.26 | 7.8609 | 34.081 | 1487.21 | 1487.36 | 1028.3868 | 0
| 395.488 | 398.273 | 7.8605 | 34.0804 | 1487.21 | 1487.35 | 1028.3865 | 0
| 395.572 | 398.358 | 7.8587 | 34.0797 | 1487.2 | 1487.35 | 1028.3866 | 0
| 395.623 | 398.41 | 7.8546 | 34.0792 | 1487.19 | 1487.33 | 1028.3871 | 0
| 395.675 | 398.462 | 7.8511 | 34.0792 | 1487.18 | 1487.32 | 1028.3879 | 0
| 395.72 | 398.508 | 7.8486 | 34.0799 | 1487.17 | 1487.31 | 1028.389 | 0
| 395.817 | 398.606 | 7.8466 | 34.0798 | 1487.16 | 1487.31 | 1028.3897 | 0
| 395.817 | 398.606 | 7.8442 | 34.08 | 1487.15 | 1487.3 | 1028.3902 | 0
| 395.869 | 398.658 | 7.8424 | 34.0803 | 1487.15 | 1487.29 | 1028.391 | 0
| 395.933 | 398.723 | 7.8414 | 34.0798 | 1487.14 | 1487.29 | 1028.3911 | 0
| 396.017 | 398.807 | 7.8399 | 34.0802 | 1487.14 | 1487.28 | 1028.392 | 0
| 396.069 | 398.86 | 7.8392 | 34.0801 | 1487.14 | 1487.28 | 1028.3922 | 0
| 396.114 | 398.905 | 7.8386 | 34.0801 | 1487.14 | 1487.28 | 1028.3925 | 0
| 396.166 | 398.957 | 7.8379 | 34.0806 | 1487.14 | 1487.28 | 1028.3932 | 0
| 396.263 | 399.055 | 7.8379 | 34.08 | 1487.14 | 1487.28 | 1028.3933 | 0
| 396.315 | 399.107 | 7.8376 | 34.0801 | 1487.14 | 1487.28 | 1028.3936 | 0
| 396.366 | 399.159 | 7.8375 | 34.08 | 1487.14 | 1487.28 | 1028.3938 | 0
| 396.424 | 399.218 | 7.8374 | 34.0799 | 1487.14 | 1487.28 | 1028.394 | 0
| 396.515 | 399.309 | 7.8371 | 34.0799 | 1487.14 | 1487.28 | 1028.3944 | 0
| 396.56 | 399.355 | 7.8368 | 34.0804 | 1487.14 | 1487.28 | 1028.3951 | 0
| 396.663 | 399.459 | 7.837 | 34.0799 | 1487.14 | 1487.28 | 1028.3952 | 0
| 396.709 | 399.504 | 7.837 | 34.0794 | 1487.14 | 1487.28 | 1028.3949 | 0
| 396.76 | 399.556 | 7.8368 | 34.0798 | 1487.14 | 1487.28 | 1028.3955 | 0
| 396.857 | 399.654 | 7.8355 | 34.0797 | 1487.14 | 1487.28 | 1028.3961 | 0
| 396.922 | 399.719 | 7.8346 | 34.0796 | 1487.13 | 1487.28 | 1028.3964 | 0
| 396.954 | 399.752 | 7.833 | 34.0793 | 1487.13 | 1487.27 | 1028.3966 | 0
| 397.058 | 399.856 | 7.8297 | 34.0806 | 1487.12 | 1487.26 | 1028.3986 | 0
| 397.103 | 399.902 | 7.8277 | 34.0816 | 1487.11 | 1487.26 | 1028.3999 | 0
| 397.206 | 400.006 | 7.8268 | 34.0821 | 1487.11 | 1487.26 | 1028.4009 | 0
| 397.251 | 400.051 | 7.8263 | 34.0826 | 1487.11 | 1487.26 | 1028.4016 | 0
| 397.355 | 400.156 | 7.8264 | 34.0823 | 1487.11 | 1487.26 | 1028.4018 | 0
| 397.413 | 400.214 | 7.8261 | 34.0826 | 1487.11 | 1487.26 | 1028.4024 | 0
| 397.452 | 400.253 | 7.8264 | 34.0823 | 1487.12 | 1487.26 | 1028.4022 | 0
| 397.503 | 400.305 | 7.8259 | 34.0829 | 1487.11 | 1487.26 | 1028.403 | 0
| 397.652 | 400.455 | 7.826 | 34.0828 | 1487.12 | 1487.26 | 1028.4036 | 0
| 397.652 | 400.455 | 7.8259 | 34.0826 | 1487.12 | 1487.26 | 1028.4035 | 0
| 397.749 | 400.553 | 7.8258 | 34.0828 | 1487.12 | 1487.26 | 1028.4041 | 0
| 397.807 | 400.611 | 7.8258 | 34.0829 | 1487.12 | 1487.26 | 1028.4045 | 0
| 397.898 | 400.703 | 7.8258 | 34.083 | 1487.12 | 1487.27 | 1028.4049 | 0
| 397.943 | 400.748 | 7.8259 | 34.0842 | 1487.12 | 1487.27 | 1028.4061 | 0
| 397.994 | 400.8 | 7.8263 | 34.0835 | 1487.13 | 1487.27 | 1028.4057 | 0
| 398.091 | 400.898 | 7.8262 | 34.0833 | 1487.13 | 1487.27 | 1028.406 | 0
| 398.195 | 401.002 | 7.8263 | 34.0836 | 1487.13 | 1487.27 | 1028.4067 | 0
| 398.253 | 401.061 | 7.8263 | 34.0842 | 1487.13 | 1487.27 | 1028.4074 | 0
| 398.292 | 401.1 | 7.8268 | 34.0842 | 1487.13 | 1487.28 | 1028.4075 | 0
| 398.389 | 401.198 | 7.8268 | 34.0842 | 1487.13 | 1487.28 | 1028.408 | 0
| 398.389 | 401.198 | 7.8273 | 34.0848 | 1487.14 | 1487.28 | 1028.4083 | 0
| 398.492 | 401.302 | 7.8281 | 34.085 | 1487.14 | 1487.29 | 1028.4088 | 0
| 398.55 | 401.36 | 7.8283 | 34.085 | 1487.14 | 1487.29 | 1028.4091 | 0
| 398.634 | 401.445 | 7.8285 | 34.0849 | 1487.15 | 1487.29 | 1028.4094 | 0
| 398.686 | 401.497 | 7.8286 | 34.0847 | 1487.15 | 1487.29 | 1028.4094 | 0
| 398.737 | 401.549 | 7.8286 | 34.085 | 1487.15 | 1487.29 | 1028.4099 | 0
| 398.834 | 401.647 | 7.8286 | 34.085 | 1487.15 | 1487.29 | 1028.4103 | 0
| 398.886 | 401.699 | 7.8288 | 34.0851 | 1487.15 | 1487.3 | 1028.4106 | 0
| 398.944 | 401.758 | 7.8288 | 34.0848 | 1487.15 | 1487.3 | 1028.4107 | 0
| 398.983 | 401.797 | 7.8289 | 34.0845 | 1487.15 | 1487.3 | 1028.4106 | 0
| 399.08 | 401.895 | 7.829 | 34.0848 | 1487.15 | 1487.3 | 1028.4113 | 0
| 399.035 | 401.849 | 7.8291 | 34.0849 | 1487.15 | 1487.3 | 1028.4111 | 0
| 399.28 | 402.096 | 7.8292 | 34.0849 | 1487.16 | 1487.3 | 1028.4122 | 0
| 399.241 | 402.057 | 7.8294 | 34.0851 | 1487.16 | 1487.3 | 1028.4122 | 0
| 399.28 | 402.096 | 7.8296 | 34.0849 | 1487.16 | 1487.31 | 1028.4121 | 0
| 399.332 | 402.149 | 7.8294 | 34.085 | 1487.16 | 1487.31 | 1028.4125 | 0
| 399.429 | 402.246 | 7.8296 | 34.0849 | 1487.16 | 1487.31 | 1028.4129 | 0
| 399.481 | 402.298 | 7.8299 | 34.085 | 1487.17 | 1487.31 | 1028.4131 | 0
| 399.487 | 402.305 | 7.8301 | 34.0854 | 1487.17 | 1487.31 | 1028.4134 | 0
| 399.577 | 402.396 | 7.8302 | 34.0857 | 1487.17 | 1487.31 | 1028.414 | 0
| 399.577 | 402.396 | 7.8307 | 34.086 | 1487.17 | 1487.32 | 1028.4142 | 0
| 399.674 | 402.494 | 7.8317 | 34.0859 | 1487.18 | 1487.32 | 1028.4144 | 0
| 399.687 | 402.507 | 7.8321 | 34.0865 | 1487.18 | 1487.32 | 1028.4149 | 0
| 399.771 | 402.591 | 7.8328 | 34.0868 | 1487.18 | 1487.33 | 1028.4153 | 0
| 399.771 | 402.591 | 7.8332 | 34.0868 | 1487.18 | 1487.33 | 1028.4153 | 0
| 399.875 | 402.696 | 7.8332 | 34.0865 | 1487.19 | 1487.33 | 1028.4156 | 0
| 399.875 | 402.696 | 7.8335 | 34.0869 | 1487.19 | 1487.33 | 1028.4158 | 0
| 399.933 | 402.754 | 7.8343 | 34.0873 | 1487.19 | 1487.34 | 1028.4163 | 0
| 399.972 | 402.793 | 7.835 | 34.0875 | 1487.2 | 1487.34 | 1028.4165 | 0
| 400.023 | 402.845 | 7.8353 | 34.0877 | 1487.2 | 1487.34 | 1028.4168 | 0
| 400.069 | 402.891 | 7.8353 | 34.0877 | 1487.2 | 1487.34 | 1028.4171 | 0
| 400.081 | 402.904 | 7.8353 | 34.0877 | 1487.2 | 1487.34 | 1028.4171 | 0
| 400.12 | 402.943 | 7.8353 | 34.0874 | 1487.2 | 1487.34 | 1028.4171 | 0
| 400.172 | 402.995 | 7.8353 | 34.0873 | 1487.2 | 1487.34 | 1028.4172 | 0
| 400.217 | 403.041 | 7.8351 | 34.0875 | 1487.2 | 1487.35 | 1028.4176 | 0
| 400.217 | 403.041 | 7.8355 | 34.0871 | 1487.2 | 1487.35 | 1028.4172 | 0
| 400.327 | 403.152 | 7.8354 | 34.0874 | 1487.2 | 1487.35 | 1028.418 | 0
| 400.269 | 403.093 | 7.8353 | 34.0876 | 1487.2 | 1487.35 | 1028.4179 | 0
| 400.366 | 403.191 | 7.8358 | 34.0878 | 1487.21 | 1487.35 | 1028.4184 | 0
| 400.366 | 403.191 | 7.8366 | 34.0877 | 1487.21 | 1487.35 | 1028.4183 | 0
| 400.379 | 403.204 | 7.8368 | 34.0881 | 1487.21 | 1487.35 | 1028.4186 | 0
| 400.417 | 403.243 | 7.8368 | 34.0881 | 1487.21 | 1487.36 | 1028.4188 | 0
| 400.469 | 403.295 | 7.8371 | 34.0877 | 1487.21 | 1487.36 | 1028.4186 | 0
| 400.469 | 403.295 | 7.8368 | 34.0879 | 1487.21 | 1487.36 | 1028.4188 | 0
| 400.527 | 403.354 | 7.837 | 34.0875 | 1487.21 | 1487.36 | 1028.4188 | 0
| 400.514 | 403.34 | 7.837 | 34.0873 | 1487.21 | 1487.36 | 1028.4186 | 0
| 400.566 | 403.393 | 7.8367 | 34.0876 | 1487.21 | 1487.36 | 1028.4191 | 0
| 400.618 | 403.445 | 7.837 | 34.0875 | 1487.21 | 1487.36 | 1028.4192 | 0
| 400.618 | 403.445 | 7.8368 | 34.0879 | 1487.21 | 1487.36 | 1028.4195 | 0
| 400.676 | 403.503 | 7.8371 | 34.0879 | 1487.22 | 1487.36 | 1028.4198 | 0
| 400.663 | 403.49 | 7.8368 | 34.0881 | 1487.21 | 1487.36 | 1028.4199 | 0
| 400.715 | 403.542 | 7.837 | 34.0875 | 1487.22 | 1487.36 | 1028.4196 | 0
| 400.715 | 403.542 | 7.837 | 34.0875 | 1487.22 | 1487.36 | 1028.4196 | 0
| 400.773 | 403.601 | 7.8368 | 34.0878 | 1487.22 | 1487.36 | 1028.4202 | 0
| 400.76 | 403.588 | 7.837 | 34.0876 | 1487.22 | 1487.36 | 1028.4199 | 0
| 400.812 | 403.64 | 7.8369 | 34.0879 | 1487.22 | 1487.36 | 1028.4204 | 0
| 400.812 | 403.64 | 7.837 | 34.0879 | 1487.22 | 1487.36 | 1028.4204 | 0
| 400.87 | 403.699 | 7.8371 | 34.0878 | 1487.22 | 1487.36 | 1028.4205 | 0
| 400.863 | 403.692 | 7.8371 | 34.0877 | 1487.22 | 1487.36 | 1028.4204 | 0
| 400.863 | 403.692 | 7.8371 | 34.0881 | 1487.22 | 1487.36 | 1028.4207 | 0
| 400.908 | 403.738 | 7.837 | 34.0885 | 1487.22 | 1487.36 | 1028.4213 | 0
| 400.973 | 403.803 | 7.8373 | 34.0879 | 1487.22 | 1487.37 | 1028.4211 | 0
| 400.96 | 403.79 | 7.8373 | 34.0879 | 1487.22 | 1487.37 | 1028.421 | 0
| 400.96 | 403.79 | 7.8375 | 34.0882 | 1487.22 | 1487.37 | 1028.4212 | 0
| 401.012 | 403.842 | 7.8373 | 34.0884 | 1487.22 | 1487.37 | 1028.4216 | 0
| 400.973 | 403.803 | 7.8371 | 34.0884 | 1487.22 | 1487.37 | 1028.4215 | 0
| 401.057 | 403.888 | 7.8371 | 34.0884 | 1487.22 | 1487.37 | 1028.4218 | 0
| 401.057 | 403.888 | 7.8368 | 34.0888 | 1487.22 | 1487.37 | 1028.4222 | 0
| 401.057 | 403.888 | 7.837 | 34.0885 | 1487.22 | 1487.37 | 1028.4219 | 0
| 401.122 | 403.953 | 7.8368 | 34.0887 | 1487.22 | 1487.37 | 1028.4224 | 0
| 401.109 | 403.94 | 7.8371 | 34.088 | 1487.22 | 1487.37 | 1028.4218 | 0
| 401.109 | 403.94 | 7.837 | 34.0877 | 1487.22 | 1487.37 | 1028.4215 | 0
| 401.109 | 403.94 | 7.8371 | 34.088 | 1487.22 | 1487.37 | 1028.4218 | 0
| 401.167 | 403.998 | 7.8371 | 34.0876 | 1487.22 | 1487.37 | 1028.4217 | 0
| 401.206 | 404.037 | 7.837 | 34.0876 | 1487.22 | 1487.37 | 1028.4219 | 0
| 401.16 | 403.992 | 7.8372 | 34.0878 | 1487.22 | 1487.37 | 1028.4219 | 0
| 401.16 | 403.992 | 7.8373 | 34.0879 | 1487.22 | 1487.37 | 1028.4219 | 0
| 401.219 | 404.05 | 7.8373 | 34.088 | 1487.23 | 1487.37 | 1028.4222 | 0
| 401.257 | 404.09 | 7.8371 | 34.0881 | 1487.23 | 1487.37 | 1028.4225 | 0
| 401.257 | 404.09 | 7.8365 | 34.0885 | 1487.22 | 1487.37 | 1028.423 | 0
| 401.257 | 404.09 | 7.8363 | 34.089 | 1487.22 | 1487.37 | 1028.4234 | 0
| 401.27 | 404.103 | 7.836 | 34.0888 | 1487.22 | 1487.37 | 1028.4234 | 0
| 401.309 | 404.142 | 7.8355 | 34.0892 | 1487.22 | 1487.37 | 1028.4239 | 0
| 401.309 | 404.142 | 7.8346 | 34.0894 | 1487.22 | 1487.36 | 1028.4242 | 0
| 401.354 | 404.187 | 7.8346 | 34.0893 | 1487.22 | 1487.36 | 1028.4243 | 0
| 401.367 | 404.2 | 7.8346 | 34.0892 | 1487.22 | 1487.36 | 1028.4243 | 0
| 401.354 | 404.187 | 7.8345 | 34.0892 | 1487.22 | 1487.36 | 1028.4243 | 0
| 401.406 | 404.239 | 7.8346 | 34.0891 | 1487.22 | 1487.36 | 1028.4243 | 0
| 401.406 | 404.239 | 7.8343 | 34.0889 | 1487.22 | 1487.36 | 1028.4242 | 0
| 401.412 | 404.246 | 7.8333 | 34.0891 | 1487.22 | 1487.36 | 1028.4246 | 0
| 401.503 | 404.337 | 7.8321 | 34.0895 | 1487.21 | 1487.36 | 1028.4256 | 0
| 401.458 | 404.291 | 7.8304 | 34.0895 | 1487.21 | 1487.35 | 1028.4256 | 0
| 401.503 | 404.337 | 7.8288 | 34.0894 | 1487.2 | 1487.34 | 1028.4259 | 0
| 401.516 | 404.35 | 7.8273 | 34.0896 | 1487.19 | 1487.34 | 1028.4264 | 0
| 401.555 | 404.389 | 7.8255 | 34.0901 | 1487.19 | 1487.33 | 1028.4273 | 0
| 401.555 | 404.389 | 7.8243 | 34.0907 | 1487.19 | 1487.33 | 1028.4279 | 0
| 401.561 | 404.396 | 7.8237 | 34.0909 | 1487.18 | 1487.33 | 1028.4282 | 0
| 401.652 | 404.487 | 7.8232 | 34.0911 | 1487.18 | 1487.33 | 1028.4288 | 0
| 401.606 | 404.441 | 7.8232 | 34.0915 | 1487.18 | 1487.33 | 1028.4289 | 0
| 401.703 | 404.539 | 7.8232 | 34.0908 | 1487.18 | 1487.33 | 1028.4288 | 0
| 401.664 | 404.5 | 7.8231 | 34.0905 | 1487.18 | 1487.33 | 1028.4285 | 0
| 401.703 | 404.539 | 7.8227 | 34.0909 | 1487.18 | 1487.33 | 1028.429 | 0
| 401.748 | 404.585 | 7.8224 | 34.0909 | 1487.18 | 1487.33 | 1028.4293 | 0
| 401.748 | 404.585 | 7.8227 | 34.0906 | 1487.18 | 1487.33 | 1028.429 | 0
| 401.813 | 404.65 | 7.8224 | 34.0907 | 1487.18 | 1487.33 | 1028.4294 | 0
| 401.852 | 404.689 | 7.8222 | 34.0908 | 1487.18 | 1487.33 | 1028.4297 | 0
| 401.852 | 404.689 | 7.822 | 34.0907 | 1487.18 | 1487.33 | 1028.4296 | 0
| 401.897 | 404.734 | 7.8216 | 34.0903 | 1487.18 | 1487.33 | 1028.4296 | 0
| 401.91 | 404.747 | 7.821 | 34.0905 | 1487.18 | 1487.32 | 1028.4299 | 0
| 401.949 | 404.786 | 7.8206 | 34.0904 | 1487.18 | 1487.32 | 1028.43 | 0
| 402 | 404.839 | 7.8202 | 34.0906 | 1487.18 | 1487.32 | 1028.4305 | 0
| 402.007 | 404.845 | 7.8196 | 34.0907 | 1487.17 | 1487.32 | 1028.4307 | 0
| 402.046 | 404.884 | 7.8186 | 34.091 | 1487.17 | 1487.32 | 1028.4313 | 0
| 402.097 | 404.936 | 7.8183 | 34.0913 | 1487.17 | 1487.32 | 1028.4318 | 0
| 402.097 | 404.936 | 7.8173 | 34.0916 | 1487.17 | 1487.31 | 1028.4322 | 0
| 402.155 | 404.995 | 7.8168 | 34.0918 | 1487.17 | 1487.31 | 1028.4327 | 0
| 402.194 | 405.034 | 7.8161 | 34.0922 | 1487.17 | 1487.31 | 1028.4333 | 0
| 402.246 | 405.086 | 7.8153 | 34.0928 | 1487.16 | 1487.31 | 1028.4341 | 0
| 402.246 | 405.086 | 7.8148 | 34.0923 | 1487.16 | 1487.31 | 1028.4338 | 0
| 402.252 | 405.093 | 7.8143 | 34.0926 | 1487.16 | 1487.31 | 1028.4341 | 0
| 402.446 | 405.288 | 7.8132 | 34.0927 | 1487.16 | 1487.31 | 1028.4353 | 0
| 402.343 | 405.184 | 7.8122 | 34.0927 | 1487.15 | 1487.3 | 1028.4349 | 0
| 402.453 | 405.294 | 7.8111 | 34.0931 | 1487.15 | 1487.3 | 1028.436 | 0
| 402.446 | 405.288 | 7.8099 | 34.0937 | 1487.15 | 1487.29 | 1028.4365 | 0
| 402.543 | 405.386 | 7.8087 | 34.0933 | 1487.15 | 1487.29 | 1028.4369 | 0
| 402.491 | 405.334 | 7.8066 | 34.0943 | 1487.14 | 1487.28 | 1028.4377 | 0
| 402.601 | 405.444 | 7.8047 | 34.0951 | 1487.13 | 1487.28 | 1028.4392 | 0
| 402.64 | 405.483 | 7.8031 | 34.0954 | 1487.13 | 1487.27 | 1028.4398 | 0
| 402.692 | 405.535 | 7.8019 | 34.0957 | 1487.12 | 1487.27 | 1028.4405 | 0
| 402.75 | 405.594 | 7.8008 | 34.0956 | 1487.12 | 1487.27 | 1028.4408 | 0
| 402.789 | 405.633 | 7.7998 | 34.0961 | 1487.12 | 1487.26 | 1028.4416 | 0
| 402.84 | 405.685 | 7.7982 | 34.0967 | 1487.11 | 1487.26 | 1028.4425 | 0
| 402.789 | 405.633 | 7.7965 | 34.0964 | 1487.11 | 1487.25 | 1028.4423 | 0
| 402.944 | 405.79 | 7.7939 | 34.0964 | 1487.1 | 1487.24 | 1028.4434 | 0
| 402.989 | 405.835 | 7.7901 | 34.0961 | 1487.08 | 1487.23 | 1028.444 | 0
| 403.034 | 405.881 | 7.7852 | 34.0959 | 1487.07 | 1487.21 | 1028.4448 | 0
| 403.047 | 405.894 | 7.7791 | 34.0972 | 1487.05 | 1487.19 | 1028.4468 | 0
| 403.138 | 405.985 | 7.774 | 34.0978 | 1487.03 | 1487.17 | 1028.4485 | 0
| 403.183 | 406.031 | 7.7703 | 34.0982 | 1487.01 | 1487.16 | 1028.4496 | 0
| 403.196 | 406.044 | 7.7672 | 34.099 | 1487 | 1487.15 | 1028.4507 | 0
| 403.286 | 406.135 | 7.7644 | 34.0987 | 1486.99 | 1487.14 | 1028.4513 | 0
| 403.332 | 406.18 | 7.7617 | 34.0992 | 1486.99 | 1487.13 | 1028.4524 | 0
| 403.441 | 406.291 | 7.7597 | 34.0991 | 1486.98 | 1487.13 | 1028.4531 | 0
| 403.435 | 406.285 | 7.7578 | 34.0994 | 1486.97 | 1487.12 | 1028.4536 | 0
| 403.48 | 406.33 | 7.7554 | 34.0988 | 1486.96 | 1487.11 | 1028.4537 | 0
| 403.584 | 406.434 | 7.7517 | 34.0983 | 1486.95 | 1487.1 | 1028.4544 | 0
| 403.59 | 406.441 | 7.7473 | 34.0984 | 1486.93 | 1487.08 | 1028.4552 | 0
| 403.68 | 406.532 | 7.744 | 34.0985 | 1486.92 | 1487.07 | 1028.4561 | 0
| 403.732 | 406.584 | 7.741 | 34.0992 | 1486.91 | 1487.06 | 1028.4574 | 0
| 403.687 | 406.539 | 7.7389 | 34.0988 | 1486.9 | 1487.05 | 1028.4572 | 0
| 403.926 | 406.78 | 7.7361 | 34.0986 | 1486.9 | 1487.04 | 1028.4586 | 0
| 403.874 | 406.727 | 7.7317 | 34.0987 | 1486.88 | 1487.03 | 1028.459 | 0
| 403.932 | 406.786 | 7.7282 | 34.0991 | 1486.87 | 1487.01 | 1028.4602 | 0
| 404.023 | 406.877 | 7.7259 | 34.0992 | 1486.86 | 1487.01 | 1028.461 | 0
| 404.075 | 406.929 | 7.724 | 34.0991 | 1486.85 | 1487 | 1028.4615 | 0
| 404.081 | 406.936 | 7.7226 | 34.0995 | 1486.85 | 1487 | 1028.4621 | 0
| 404.172 | 407.027 | 7.7215 | 34.0993 | 1486.85 | 1486.99 | 1028.4625 | 0
| 404.275 | 407.131 | 7.7197 | 34.0995 | 1486.84 | 1486.99 | 1028.4634 | 0
| 404.281 | 407.138 | 7.7188 | 34.0988 | 1486.84 | 1486.98 | 1028.463 | 0
| 404.372 | 407.229 | 7.7179 | 34.0993 | 1486.84 | 1486.98 | 1028.464 | 0
| 404.424 | 407.281 | 7.7175 | 34.0993 | 1486.83 | 1486.98 | 1028.4642 | 0
| 404.482 | 407.34 | 7.717 | 34.0991 | 1486.83 | 1486.98 | 1028.4644 | 0
| 404.52 | 407.379 | 7.7169 | 34.0992 | 1486.83 | 1486.98 | 1028.4647 | 0
| 404.572 | 407.431 | 7.7174 | 34.0996 | 1486.84 | 1486.98 | 1028.4652 | 0
| 404.676 | 407.535 | 7.7174 | 34.0993 | 1486.84 | 1486.99 | 1028.4654 | 0
| 404.669 | 407.529 | 7.717 | 34.099 | 1486.84 | 1486.98 | 1028.4652 | 0
| 404.766 | 407.626 | 7.7169 | 34.0991 | 1486.84 | 1486.98 | 1028.4658 | 0
| 404.824 | 407.685 | 7.7169 | 34.099 | 1486.84 | 1486.99 | 1028.466 | 0
| 404.869 | 407.731 | 7.7167 | 34.099 | 1486.84 | 1486.99 | 1028.4662 | 0
| 404.915 | 407.776 | 7.7167 | 34.099 | 1486.84 | 1486.99 | 1028.4664 | 0
| 404.921 | 407.783 | 7.7167 | 34.0995 | 1486.84 | 1486.99 | 1028.4668 | 0
| 405.063 | 407.926 | 7.7169 | 34.0995 | 1486.84 | 1486.99 | 1028.4674 | 0
| 405.063 | 407.926 | 7.7169 | 34.0982 | 1486.84 | 1486.99 | 1028.4664 | 0
| 405.121 | 407.985 | 7.7152 | 34.0983 | 1486.84 | 1486.98 | 1028.467 | 0
| 405.212 | 408.076 | 7.7151 | 34.098 | 1486.84 | 1486.98 | 1028.4672 | 0
| 405.264 | 408.128 | 7.7133 | 34.097 | 1486.83 | 1486.98 | 1028.467 | 0
| 405.322 | 408.187 | 7.7102 | 34.0963 | 1486.82 | 1486.97 | 1028.4672 | 0
| 405.309 | 408.174 | 7.7082 | 34.0965 | 1486.81 | 1486.96 | 1028.4676 | 0
| 405.419 | 408.284 | 7.7074 | 34.097 | 1486.81 | 1486.96 | 1028.4686 | 0
| 405.412 | 408.278 | 7.707 | 34.0969 | 1486.81 | 1486.96 | 1028.4685 | 0
| 405.509 | 408.375 | 7.7069 | 34.0971 | 1486.81 | 1486.96 | 1028.4691 | 0
| 405.567 | 408.434 | 7.7072 | 34.0973 | 1486.81 | 1486.96 | 1028.4695 | 0
| 405.606 | 408.473 | 7.7072 | 34.0966 | 1486.81 | 1486.96 | 1028.4692 | 0
| 405.658 | 408.525 | 7.7065 | 34.0965 | 1486.81 | 1486.96 | 1028.4694 | 0
| 405.664 | 408.532 | 7.706 | 34.0966 | 1486.81 | 1486.96 | 1028.4696 | 0
| 405.755 | 408.623 | 7.7058 | 34.0957 | 1486.81 | 1486.95 | 1028.4693 | 0
| 405.806 | 408.675 | 7.7042 | 34.0956 | 1486.8 | 1486.95 | 1028.4698 | 0
| 405.813 | 408.682 | 7.703 | 34.0958 | 1486.8 | 1486.95 | 1028.4701 | 0
| 405.903 | 408.773 | 7.7026 | 34.0962 | 1486.8 | 1486.95 | 1028.4709 | 0
| 405.91 | 408.779 | 7.7037 | 34.0965 | 1486.8 | 1486.95 | 1028.471 | 0
| 406 | 408.871 | 7.7047 | 34.0967 | 1486.81 | 1486.96 | 1028.4714 | 0
| 406 | 408.871 | 7.705 | 34.0968 | 1486.81 | 1486.96 | 1028.4714 | 0
| 406.058 | 408.929 | 7.7051 | 34.0961 | 1486.81 | 1486.96 | 1028.4711 | 0
| 406.149 | 409.02 | 7.7042 | 34.0955 | 1486.81 | 1486.95 | 1028.4712 | 0
| 406.149 | 409.02 | 7.7028 | 34.0952 | 1486.8 | 1486.95 | 1028.4712 | 0
| 406.207 | 409.079 | 7.7022 | 34.095 | 1486.8 | 1486.95 | 1028.4714 | 0
| 406.252 | 409.125 | 7.7019 | 34.0954 | 1486.8 | 1486.95 | 1028.472 | 0
| 406.304 | 409.177 | 7.7014 | 34.0945 | 1486.8 | 1486.95 | 1028.4716 | 0
| 406.349 | 409.222 | 7.7001 | 34.0954 | 1486.79 | 1486.94 | 1028.4727 | 0
| 406.401 | 409.274 | 7.7006 | 34.0952 | 1486.8 | 1486.95 | 1028.4727 | 0
| 406.407 | 409.281 | 7.6991 | 34.0955 | 1486.79 | 1486.94 | 1028.4732 | 0
| 406.498 | 409.372 | 7.6985 | 34.0949 | 1486.79 | 1486.94 | 1028.4732 | 0
| 406.498 | 409.372 | 7.6968 | 34.0933 | 1486.78 | 1486.93 | 1028.4722 | 0
| 406.556 | 409.431 | 7.6904 | 34.0921 | 1486.76 | 1486.9 | 1028.4725 | 0
| 406.646 | 409.522 | 7.6857 | 34.0922 | 1486.74 | 1486.89 | 1028.4738 | 0
| 406.601 | 409.476 | 7.6819 | 34.0914 | 1486.72 | 1486.87 | 1028.4735 | 0
| 406.698 | 409.574 | 7.6783 | 34.0916 | 1486.71 | 1486.86 | 1028.4746 | 0
| 406.698 | 409.574 | 7.6756 | 34.091 | 1486.7 | 1486.85 | 1028.4746 | 0
| 406.802 | 409.678 | 7.6714 | 34.0915 | 1486.69 | 1486.84 | 1028.4761 | 0
| 406.795 | 409.672 | 7.6705 | 34.092 | 1486.68 | 1486.83 | 1028.4766 | 0
| 406.853 | 409.73 | 7.6712 | 34.0918 | 1486.69 | 1486.84 | 1028.4766 | 0
| 406.892 | 409.769 | 7.67 | 34.091 | 1486.68 | 1486.83 | 1028.4764 | 0
| 406.892 | 409.769 | 7.6648 | 34.0883 | 1486.66 | 1486.81 | 1028.4751 | 0
| 406.95 | 409.828 | 7.6567 | 34.0877 | 1486.63 | 1486.78 | 1028.4761 | 0
| 407.041 | 409.919 | 7.6517 | 34.0882 | 1486.61 | 1486.76 | 1028.4777 | 0
| 407.047 | 409.926 | 7.6486 | 34.0883 | 1486.6 | 1486.75 | 1028.4782 | 0
| 407.041 | 409.919 | 7.6448 | 34.0874 | 1486.58 | 1486.73 | 1028.4781 | 0
| 407.138 | 410.017 | 7.6402 | 34.0862 | 1486.57 | 1486.72 | 1028.4783 | 0
| 407.144 | 410.024 | 7.6353 | 34.0868 | 1486.55 | 1486.7 | 1028.4795 | 0
| 407.138 | 410.017 | 7.6318 | 34.0866 | 1486.54 | 1486.68 | 1028.4799 | 0
| 407.247 | 410.128 | 7.6301 | 34.0869 | 1486.53 | 1486.68 | 1028.4809 | 0
| 407.286 | 410.167 | 7.6282 | 34.0868 | 1486.52 | 1486.67 | 1028.4813 | 0
| 407.286 | 410.167 | 7.6264 | 34.0867 | 1486.52 | 1486.67 | 1028.4814 | 0
| 407.344 | 410.225 | 7.6248 | 34.0863 | 1486.51 | 1486.66 | 1028.4817 | 0
| 407.338 | 410.219 | 7.623 | 34.0865 | 1486.5 | 1486.65 | 1028.4821 | 0
| 407.441 | 410.323 | 7.6213 | 34.0867 | 1486.5 | 1486.65 | 1028.483 | 0
| 407.435 | 410.317 | 7.6195 | 34.0864 | 1486.49 | 1486.64 | 1028.4829 | 0
| 407.486 | 410.369 | 7.6172 | 34.0864 | 1486.48 | 1486.63 | 1028.4836 | 0
| 407.441 | 410.323 | 7.6148 | 34.0866 | 1486.47 | 1486.62 | 1028.4839 | 0
| 407.538 | 410.421 | 7.6122 | 34.0867 | 1486.47 | 1486.62 | 1028.4848 | 0
| 407.59 | 410.473 | 7.61 | 34.0864 | 1486.46 | 1486.61 | 1028.4851 | 0
| 407.635 | 410.519 | 7.6076 | 34.0869 | 1486.45 | 1486.6 | 1028.4861 | 0
| 407.642 | 410.525 | 7.6061 | 34.0869 | 1486.44 | 1486.59 | 1028.4864 | 0
| 407.687 | 410.571 | 7.605 | 34.0867 | 1486.44 | 1486.59 | 1028.4865 | 0
| 407.687 | 410.571 | 7.6038 | 34.0872 | 1486.44 | 1486.59 | 1028.4871 | 0
| 407.738 | 410.623 | 7.603 | 34.0871 | 1486.43 | 1486.58 | 1028.4874 | 0
| 407.784 | 410.668 | 7.6023 | 34.087 | 1486.43 | 1486.58 | 1028.4876 | 0
| 407.835 | 410.721 | 7.6018 | 34.0868 | 1486.43 | 1486.58 | 1028.4878 | 0
| 407.835 | 410.721 | 7.6012 | 34.0869 | 1486.43 | 1486.58 | 1028.488 | 0
| 407.835 | 410.721 | 7.6011 | 34.0869 | 1486.43 | 1486.58 | 1028.488 | 0
| 407.939 | 410.825 | 7.6005 | 34.0867 | 1486.43 | 1486.58 | 1028.4884 | 0
| 407.932 | 410.818 | 7.6004 | 34.0868 | 1486.43 | 1486.58 | 1028.4885 | 0
| 407.939 | 410.825 | 7.5999 | 34.0869 | 1486.43 | 1486.58 | 1028.4887 | 0
| 407.984 | 410.87 | 7.599 | 34.0868 | 1486.42 | 1486.57 | 1028.4889 | 0
| 408.036 | 410.922 | 7.5984 | 34.0873 | 1486.42 | 1486.57 | 1028.4897 | 0
| 408.029 | 410.916 | 7.5982 | 34.0871 | 1486.42 | 1486.57 | 1028.4895 | 0
| 408.081 | 410.968 | 7.5981 | 34.0873 | 1486.42 | 1486.57 | 1028.4898 | 0
| 408.133 | 411.02 | 7.5983 | 34.0873 | 1486.42 | 1486.57 | 1028.4901 | 0
| 408.133 | 411.02 | 7.5989 | 34.0878 | 1486.43 | 1486.58 | 1028.4904 | 0
| 408.184 | 411.072 | 7.5992 | 34.0882 | 1486.43 | 1486.58 | 1028.4909 | 0
| 408.178 | 411.066 | 7.5994 | 34.0886 | 1486.43 | 1486.58 | 1028.4912 | 0
| 408.236 | 411.124 | 7.5995 | 34.0879 | 1486.43 | 1486.58 | 1028.4909 | 0
| 408.281 | 411.17 | 7.5992 | 34.0881 | 1486.43 | 1486.58 | 1028.4913 | 0
| 408.281 | 411.17 | 7.5995 | 34.088 | 1486.43 | 1486.58 | 1028.4911 | 0
| 408.333 | 411.222 | 7.5994 | 34.0883 | 1486.43 | 1486.58 | 1028.4916 | 0
| 408.378 | 411.268 | 7.5997 | 34.0881 | 1486.43 | 1486.58 | 1028.4916 | 0
| 408.385 | 411.274 | 7.5998 | 34.088 | 1486.43 | 1486.58 | 1028.4915 | 0
| 408.423 | 411.313 | 7.5997 | 34.0878 | 1486.43 | 1486.58 | 1028.4916 | 0
| 408.385 | 411.274 | 7.5997 | 34.0878 | 1486.43 | 1486.58 | 1028.4915 | 0
| 408.572 | 411.463 | 7.6 | 34.0876 | 1486.44 | 1486.59 | 1028.4921 | 0
| 408.527 | 411.418 | 7.6002 | 34.0882 | 1486.44 | 1486.59 | 1028.4923 | 0
| 408.533 | 411.424 | 7.6007 | 34.088 | 1486.44 | 1486.59 | 1028.4921 | 0
| 408.572 | 411.463 | 7.6005 | 34.0884 | 1486.44 | 1486.59 | 1028.4926 | 0
| 408.63 | 411.522 | 7.6012 | 34.0889 | 1486.44 | 1486.59 | 1028.4932 | 0
| 408.624 | 411.515 | 7.6024 | 34.089 | 1486.45 | 1486.6 | 1028.4931 | 0
| 408.675 | 411.567 | 7.6032 | 34.0896 | 1486.45 | 1486.6 | 1028.4936 | 0
| 408.721 | 411.613 | 7.6038 | 34.0893 | 1486.46 | 1486.61 | 1028.4935 | 0
| 408.779 | 411.672 | 7.604 | 34.0896 | 1486.46 | 1486.61 | 1028.494 | 0
| 408.772 | 411.665 | 7.6038 | 34.0895 | 1486.46 | 1486.61 | 1028.4939 | 0
| 408.824 | 411.717 | 7.604 | 34.0895 | 1486.46 | 1486.61 | 1028.4941 | 0
| 408.876 | 411.769 | 7.6043 | 34.0899 | 1486.46 | 1486.61 | 1028.4946 | 0
| 408.869 | 411.763 | 7.6046 | 34.0901 | 1486.46 | 1486.61 | 1028.4947 | 0
| 408.927 | 411.821 | 7.605 | 34.0905 | 1486.47 | 1486.62 | 1028.4953 | 0
| 408.973 | 411.867 | 7.6059 | 34.0911 | 1486.47 | 1486.62 | 1028.4957 | 0
| 409.024 | 411.919 | 7.6066 | 34.0916 | 1486.48 | 1486.62 | 1028.4963 | 0
| 409.018 | 411.913 | 7.6069 | 34.0921 | 1486.48 | 1486.63 | 1028.4966 | 0
| 409.076 | 411.971 | 7.6069 | 34.092 | 1486.48 | 1486.63 | 1028.4968 | 0
| 409.121 | 412.017 | 7.6072 | 34.0917 | 1486.48 | 1486.63 | 1028.4967 | 0
| 409.121 | 412.017 | 7.6071 | 34.0924 | 1486.48 | 1486.63 | 1028.4973 | 0
| 409.225 | 412.121 | 7.6072 | 34.0927 | 1486.48 | 1486.63 | 1028.498 | 0
| 409.218 | 412.115 | 7.6079 | 34.0927 | 1486.48 | 1486.63 | 1028.4978 | 0
| 409.27 | 412.167 | 7.6079 | 34.0939 | 1486.49 | 1486.64 | 1028.499 | 0
| 409.315 | 412.212 | 7.6087 | 34.0944 | 1486.49 | 1486.64 | 1028.4995 | 0
| 409.373 | 412.271 | 7.6087 | 34.0952 | 1486.49 | 1486.64 | 1028.5003 | 0
| 409.367 | 412.264 | 7.6089 | 34.095 | 1486.49 | 1486.64 | 1028.5002 | 0
| 409.47 | 412.369 | 7.6088 | 34.095 | 1486.5 | 1486.64 | 1028.5006 | 0
| 409.464 | 412.362 | 7.6089 | 34.0949 | 1486.5 | 1486.65 | 1028.5005 | 0
| 409.516 | 412.414 | 7.609 | 34.0954 | 1486.5 | 1486.65 | 1028.5012 | 0
| 409.561 | 412.46 | 7.6089 | 34.0954 | 1486.5 | 1486.65 | 1028.5013 | 0
| 409.619 | 412.518 | 7.609 | 34.0955 | 1486.5 | 1486.65 | 1028.5016 | 0
| 409.664 | 412.564 | 7.609 | 34.0961 | 1486.5 | 1486.65 | 1028.5024 | 0
| 409.664 | 412.564 | 7.6087 | 34.0966 | 1486.5 | 1486.65 | 1028.5028 | 0
| 409.716 | 412.616 | 7.6091 | 34.0963 | 1486.5 | 1486.65 | 1028.5027 | 0
| 409.813 | 412.714 | 7.6089 | 34.0968 | 1486.5 | 1486.65 | 1028.5036 | 0
| 409.813 | 412.714 | 7.6092 | 34.0965 | 1486.5 | 1486.65 | 1028.5034 | 0
| 409.858 | 412.759 | 7.609 | 34.0968 | 1486.5 | 1486.65 | 1028.5038 | 0
| 409.864 | 412.766 | 7.6092 | 34.0967 | 1486.51 | 1486.66 | 1028.5037 | 0
| 409.961 | 412.864 | 7.609 | 34.0968 | 1486.51 | 1486.66 | 1028.5043 | 0
| 410.013 | 412.916 | 7.6092 | 34.0971 | 1486.51 | 1486.66 | 1028.5047 | 0
| 410.007 | 412.909 | 7.6092 | 34.0973 | 1486.51 | 1486.66 | 1028.5049 | 0
| 410.11 | 413.014 | 7.609 | 34.0972 | 1486.51 | 1486.66 | 1028.5053 | 0
| 410.11 | 413.014 | 7.6089 | 34.0977 | 1486.51 | 1486.66 | 1028.5057 | 0
| 410.162 | 413.066 | 7.6089 | 34.0977 | 1486.51 | 1486.66 | 1028.5059 | 0
| 410.259 | 413.163 | 7.6084 | 34.0978 | 1486.51 | 1486.66 | 1028.5065 | 0
| 410.259 | 413.163 | 7.6074 | 34.0977 | 1486.51 | 1486.66 | 1028.5066 | 0
| 410.356 | 413.261 | 7.6063 | 34.0978 | 1486.5 | 1486.65 | 1028.5073 | 0
| 410.362 | 413.268 | 7.6055 | 34.098 | 1486.5 | 1486.65 | 1028.5076 | 0
| 410.407 | 413.313 | 7.6043 | 34.0979 | 1486.5 | 1486.65 | 1028.5079 | 0
| 410.459 | 413.365 | 7.6037 | 34.0979 | 1486.5 | 1486.65 | 1028.5082 | 0
| 410.504 | 413.411 | 7.6032 | 34.098 | 1486.49 | 1486.64 | 1028.5086 | 0
| 410.608 | 413.515 | 7.603 | 34.0982 | 1486.5 | 1486.65 | 1028.5093 | 0
| 410.601 | 413.509 | 7.6027 | 34.0983 | 1486.49 | 1486.64 | 1028.5093 | 0
| 410.653 | 413.561 | 7.6026 | 34.0981 | 1486.49 | 1486.64 | 1028.5095 | 0
| 410.698 | 413.606 | 7.6017 | 34.098 | 1486.49 | 1486.64 | 1028.5097 | 0
| 410.705 | 413.613 | 7.6007 | 34.0978 | 1486.49 | 1486.64 | 1028.5097 | 0
| 410.802 | 413.711 | 7.6 | 34.0974 | 1486.49 | 1486.64 | 1028.5099 | 0
| 410.853 | 413.763 | 7.5989 | 34.0977 | 1486.48 | 1486.63 | 1028.5106 | 0
| 410.898 | 413.808 | 7.5974 | 34.0974 | 1486.48 | 1486.63 | 1028.5108 | 0
| 410.905 | 413.815 | 7.5961 | 34.097 | 1486.47 | 1486.62 | 1028.5107 | 0
| 410.995 | 413.906 | 7.5936 | 34.0974 | 1486.47 | 1486.62 | 1028.5118 | 0
| 411.054 | 413.965 | 7.5915 | 34.0968 | 1486.46 | 1486.61 | 1028.512 | 0
| 411.099 | 414.01 | 7.5889 | 34.0974 | 1486.45 | 1486.6 | 1028.513 | 0
| 411.099 | 414.01 | 7.5863 | 34.097 | 1486.44 | 1486.59 | 1028.5131 | 0
| 411.196 | 414.108 | 7.5833 | 34.0967 | 1486.43 | 1486.58 | 1028.5137 | 0
| 411.247 | 414.16 | 7.5797 | 34.0964 | 1486.41 | 1486.57 | 1028.5143 | 0
| 411.293 | 414.206 | 7.5748 | 34.0961 | 1486.4 | 1486.55 | 1028.515 | 0
| 411.299 | 414.212 | 7.5697 | 34.097 | 1486.38 | 1486.53 | 1028.5165 | 0
| 411.396 | 414.31 | 7.5655 | 34.0976 | 1486.36 | 1486.51 | 1028.5181 | 0
| 411.396 | 414.31 | 7.5624 | 34.0985 | 1486.35 | 1486.5 | 1028.5193 | 0
| 411.493 | 414.408 | 7.5597 | 34.098 | 1486.34 | 1486.49 | 1028.5198 | 0
| 411.545 | 414.46 | 7.5565 | 34.098 | 1486.33 | 1486.48 | 1028.5205 | 0
| 411.545 | 414.46 | 7.5522 | 34.099 | 1486.32 | 1486.47 | 1028.5219 | 0
| 411.596 | 414.512 | 7.5476 | 34.0993 | 1486.3 | 1486.45 | 1028.5231 | 0
| 411.642 | 414.558 | 7.5442 | 34.0999 | 1486.29 | 1486.44 | 1028.5243 | 0
| 411.693 | 414.61 | 7.5416 | 34.1014 | 1486.28 | 1486.43 | 1028.5261 | 0
| 411.739 | 414.655 | 7.5403 | 34.1024 | 1486.28 | 1486.43 | 1028.5273 | 0
| 411.79 | 414.707 | 7.5396 | 34.1031 | 1486.28 | 1486.43 | 1028.5282 | 0
| 411.79 | 414.707 | 7.5393 | 34.1032 | 1486.28 | 1486.43 | 1028.5283 | 0
| 411.894 | 414.812 | 7.5386 | 34.1034 | 1486.28 | 1486.43 | 1028.529 | 0
| 411.887 | 414.805 | 7.5378 | 34.1034 | 1486.27 | 1486.42 | 1028.5291 | 0
| 411.991 | 414.909 | 7.5357 | 34.1029 | 1486.27 | 1486.42 | 1028.5295 | 0
| 411.984 | 414.903 | 7.5333 | 34.1024 | 1486.26 | 1486.41 | 1028.5295 | 0
| 412.088 | 415.007 | 7.5303 | 34.1026 | 1486.25 | 1486.4 | 1028.5306 | 0
| 412.088 | 415.007 | 7.5275 | 34.1034 | 1486.24 | 1486.39 | 1028.5316 | 0
| 412.139 | 415.059 | 7.5254 | 34.1045 | 1486.23 | 1486.38 | 1028.533 | 0
| 412.185 | 415.105 | 7.5241 | 34.1057 | 1486.23 | 1486.38 | 1028.5344 | 0
| 412.185 | 415.105 | 7.5228 | 34.1069 | 1486.22 | 1486.38 | 1028.5355 | 0
| 412.281 | 415.203 | 7.5223 | 34.1068 | 1486.22 | 1486.38 | 1028.5359 | 0
| 412.288 | 415.209 | 7.522 | 34.1071 | 1486.22 | 1486.37 | 1028.5362 | 0
| 412.333 | 415.255 | 7.5218 | 34.1072 | 1486.22 | 1486.37 | 1028.5365 | 0
| 412.385 | 415.307 | 7.5213 | 34.1075 | 1486.22 | 1486.37 | 1028.5371 | 0
| 412.385 | 415.307 | 7.5203 | 34.108 | 1486.22 | 1486.37 | 1028.5377 | 0
| 412.482 | 415.404 | 7.5197 | 34.1082 | 1486.22 | 1486.37 | 1028.5384 | 0
| 412.482 | 415.404 | 7.5191 | 34.1082 | 1486.22 | 1486.37 | 1028.5384 | 0
| 412.533 | 415.457 | 7.5187 | 34.1083 | 1486.22 | 1486.37 | 1028.5388 | 0
| 412.585 | 415.509 | 7.5187 | 34.1083 | 1486.22 | 1486.37 | 1028.539 | 0
| 412.579 | 415.502 | 7.5184 | 34.1084 | 1486.22 | 1486.37 | 1028.5391 | 0
| 412.63 | 415.554 | 7.5182 | 34.1084 | 1486.22 | 1486.37 | 1028.5394 | 0
| 412.682 | 415.606 | 7.5179 | 34.1085 | 1486.22 | 1486.37 | 1028.5398 | 0
| 412.682 | 415.606 | 7.5177 | 34.1087 | 1486.22 | 1486.37 | 1028.54 | 0
| 412.727 | 415.652 | 7.5177 | 34.1086 | 1486.22 | 1486.37 | 1028.5401 | 0
| 412.779 | 415.704 | 7.5177 | 34.1085 | 1486.22 | 1486.37 | 1028.5402 | 0
| 412.779 | 415.704 | 7.5176 | 34.1088 | 1486.22 | 1486.37 | 1028.5405 | 0
| 412.831 | 415.756 | 7.5174 | 34.1086 | 1486.22 | 1486.37 | 1028.5406 | 0
| 412.882 | 415.808 | 7.5176 | 34.109 | 1486.22 | 1486.37 | 1028.5411 | 0
| 412.876 | 415.802 | 7.5174 | 34.1087 | 1486.22 | 1486.37 | 1028.5409 | 0
| 412.831 | 415.756 | 7.5176 | 34.1084 | 1486.22 | 1486.37 | 1028.5405 | 0
| 413.025 | 415.952 | 7.5174 | 34.1084 | 1486.22 | 1486.37 | 1028.5414 | 0
| 412.928 | 415.854 | 7.5174 | 34.1084 | 1486.22 | 1486.37 | 1028.5409 | 0
| 413.025 | 415.952 | 7.5171 | 34.1086 | 1486.22 | 1486.37 | 1028.5416 | 0
| 412.979 | 415.906 | 7.5172 | 34.1085 | 1486.22 | 1486.37 | 1028.5412 | 0
| 413.025 | 415.952 | 7.5172 | 34.109 | 1486.22 | 1486.37 | 1028.5418 | 0
| 413.076 | 416.004 | 7.5172 | 34.1089 | 1486.22 | 1486.37 | 1028.542 | 0
| 413.076 | 416.004 | 7.5172 | 34.1088 | 1486.22 | 1486.37 | 1028.5419 | 0
| 413.128 | 416.056 | 7.5171 | 34.1089 | 1486.22 | 1486.37 | 1028.5423 | 0
| 413.031 | 415.958 | 7.5171 | 34.109 | 1486.22 | 1486.37 | 1028.5419 | 0
| 413.225 | 416.154 | 7.5172 | 34.1089 | 1486.22 | 1486.37 | 1028.5427 | 0
| 413.173 | 416.102 | 7.5172 | 34.1086 | 1486.22 | 1486.37 | 1028.5422 | 0
| 413.173 | 416.102 | 7.5174 | 34.1088 | 1486.22 | 1486.37 | 1028.5423 | 0
| 413.225 | 416.154 | 7.5172 | 34.1091 | 1486.22 | 1486.37 | 1028.5428 | 0
| 413.225 | 416.154 | 7.5176 | 34.1087 | 1486.22 | 1486.38 | 1028.5425 | 0
| 413.277 | 416.206 | 7.5174 | 34.1087 | 1486.22 | 1486.38 | 1028.5427 | 0
| 413.277 | 416.206 | 7.5172 | 34.1085 | 1486.22 | 1486.37 | 1028.5426 | 0
| 413.27 | 416.199 | 7.5174 | 34.1082 | 1486.22 | 1486.37 | 1028.5423 | 0
| 413.322 | 416.251 | 7.5174 | 34.1084 | 1486.22 | 1486.38 | 1028.5427 | 0
| 413.322 | 416.251 | 7.5174 | 34.1085 | 1486.22 | 1486.38 | 1028.5428 | 0
| 413.374 | 416.303 | 7.5172 | 34.1087 | 1486.22 | 1486.38 | 1028.5432 | 0
| 413.374 | 416.303 | 7.5174 | 34.1083 | 1486.22 | 1486.38 | 1028.5428 | 0
| 413.374 | 416.303 | 7.5172 | 34.1085 | 1486.22 | 1486.38 | 1028.5431 | 0
| 413.374 | 416.303 | 7.5174 | 34.1085 | 1486.23 | 1486.38 | 1028.543 | 0
| 413.425 | 416.356 | 7.5172 | 34.1086 | 1486.23 | 1486.38 | 1028.5434 | 0
| 413.425 | 416.356 | 7.5176 | 34.1083 | 1486.23 | 1486.38 | 1028.5431 | 0
| 413.471 | 416.401 | 7.5174 | 34.1085 | 1486.23 | 1486.38 | 1028.5434 | 0
| 413.471 | 416.401 | 7.5174 | 34.1087 | 1486.23 | 1486.38 | 1028.5436 | 0
| 413.522 | 416.453 | 7.5174 | 34.1087 | 1486.23 | 1486.38 | 1028.5439 | 0
| 413.471 | 416.401 | 7.5174 | 34.1083 | 1486.23 | 1486.38 | 1028.5433 | 0
| 413.522 | 416.453 | 7.5174 | 34.1079 | 1486.23 | 1486.38 | 1028.5432 | 0
| 413.522 | 416.453 | 7.5174 | 34.1082 | 1486.23 | 1486.38 | 1028.5435 | 0
| 413.574 | 416.505 | 7.5176 | 34.1084 | 1486.23 | 1486.38 | 1028.5439 | 0
| 413.567 | 416.499 | 7.5176 | 34.1084 | 1486.23 | 1486.38 | 1028.5438 | 0
| 413.574 | 416.505 | 7.5177 | 34.1086 | 1486.23 | 1486.38 | 1028.5439 | 0
| 413.567 | 416.499 | 7.5176 | 34.1087 | 1486.23 | 1486.38 | 1028.544 | 0
| 413.619 | 416.551 | 7.5177 | 34.1084 | 1486.23 | 1486.38 | 1028.544 | 0
| 413.619 | 416.551 | 7.5177 | 34.1089 | 1486.23 | 1486.38 | 1028.5444 | 0
| 413.671 | 416.603 | 7.5177 | 34.1086 | 1486.23 | 1486.38 | 1028.5444 | 0
| 413.671 | 416.603 | 7.5177 | 34.1082 | 1486.23 | 1486.38 | 1028.5441 | 0
| 413.671 | 416.603 | 7.5177 | 34.1085 | 1486.23 | 1486.38 | 1028.5443 | 0
| 413.723 | 416.655 | 7.5177 | 34.1085 | 1486.23 | 1486.38 | 1028.5446 | 0
| 413.716 | 416.649 | 7.5177 | 34.1084 | 1486.23 | 1486.38 | 1028.5444 | 0
| 413.768 | 416.701 | 7.5176 | 34.1087 | 1486.23 | 1486.38 | 1028.5449 | 0
| 413.716 | 416.649 | 7.5177 | 34.1087 | 1486.23 | 1486.38 | 1028.5447 | 0
| 413.82 | 416.753 | 7.5177 | 34.1085 | 1486.23 | 1486.39 | 1028.545 | 0
| 413.768 | 416.701 | 7.5177 | 34.1081 | 1486.23 | 1486.38 | 1028.5445 | 0
| 413.871 | 416.805 | 7.5176 | 34.1083 | 1486.23 | 1486.39 | 1028.5451 | 0
| 413.819 | 416.753 | 7.5176 | 34.1085 | 1486.23 | 1486.38 | 1028.545 | 0
| 413.916 | 416.851 | 7.5179 | 34.1081 | 1486.24 | 1486.39 | 1028.5451 | 0
| 413.916 | 416.851 | 7.5174 | 34.1086 | 1486.23 | 1486.39 | 1028.5456 | 0
| 413.916 | 416.851 | 7.5177 | 34.1083 | 1486.23 | 1486.39 | 1028.5453 | 0
| 413.968 | 416.903 | 7.5177 | 34.1082 | 1486.24 | 1486.39 | 1028.5455 | 0
| 413.968 | 416.903 | 7.5176 | 34.1084 | 1486.24 | 1486.39 | 1028.5456 | 0
| 414.065 | 417.001 | 7.5176 | 34.1083 | 1486.24 | 1486.39 | 1028.546 | 0
| 414.013 | 416.948 | 7.5179 | 34.1086 | 1486.24 | 1486.39 | 1028.5459 | 0
| 414.065 | 417.001 | 7.5176 | 34.1086 | 1486.24 | 1486.39 | 1028.5462 | 0
| 414.117 | 417.053 | 7.5174 | 34.1085 | 1486.24 | 1486.39 | 1028.5464 | 0
| 414.162 | 417.098 | 7.5176 | 34.1083 | 1486.24 | 1486.39 | 1028.5464 | 0
| 414.162 | 417.098 | 7.5177 | 34.1084 | 1486.24 | 1486.39 | 1028.5465 | 0
| 414.214 | 417.15 | 7.5172 | 34.1092 | 1486.24 | 1486.39 | 1028.5474 | 0
| 414.214 | 417.15 | 7.5177 | 34.1088 | 1486.24 | 1486.39 | 1028.5471 | 0
| 414.265 | 417.203 | 7.5179 | 34.1084 | 1486.24 | 1486.39 | 1028.547 | 0
| 414.311 | 417.248 | 7.5177 | 34.1089 | 1486.24 | 1486.39 | 1028.5476 | 0
| 414.362 | 417.3 | 7.5179 | 34.1089 | 1486.24 | 1486.4 | 1028.5478 | 0
| 414.362 | 417.3 | 7.5179 | 34.1089 | 1486.24 | 1486.4 | 1028.5478 | 0
| 414.459 | 417.398 | 7.5177 | 34.109 | 1486.24 | 1486.4 | 1028.5484 | 0
| 414.459 | 417.398 | 7.5179 | 34.1087 | 1486.24 | 1486.4 | 1028.5481 | 0
| 414.459 | 417.398 | 7.5177 | 34.1089 | 1486.24 | 1486.4 | 1028.5483 | 0
| 414.563 | 417.502 | 7.5179 | 34.1089 | 1486.25 | 1486.4 | 1028.5487 | 0
| 414.608 | 417.548 | 7.5179 | 34.1088 | 1486.25 | 1486.4 | 1028.5488 | 0
| 414.66 | 417.6 | 7.5179 | 34.1086 | 1486.25 | 1486.4 | 1028.5489 | 0
| 414.66 | 417.6 | 7.5177 | 34.1091 | 1486.25 | 1486.4 | 1028.5493 | 0
| 414.757 | 417.698 | 7.5179 | 34.1091 | 1486.25 | 1486.4 | 1028.5497 | 0
| 414.808 | 417.75 | 7.5179 | 34.1089 | 1486.25 | 1486.4 | 1028.5498 | 0
| 414.808 | 417.75 | 7.5181 | 34.1087 | 1486.25 | 1486.4 | 1028.5497 | 0
| 414.86 | 417.802 | 7.518 | 34.1087 | 1486.25 | 1486.4 | 1028.5499 | 0
| 414.957 | 417.9 | 7.518 | 34.1087 | 1486.25 | 1486.41 | 1028.5503 | 0
| 414.957 | 417.9 | 7.5179 | 34.109 | 1486.25 | 1486.41 | 1028.5506 | 0
| 415.054 | 417.997 | 7.5179 | 34.109 | 1486.26 | 1486.41 | 1028.551 | 0
| 415.106 | 418.05 | 7.5179 | 34.1089 | 1486.26 | 1486.41 | 1028.5512 | 0
| 415.106 | 418.05 | 7.518 | 34.1088 | 1486.26 | 1486.41 | 1028.5511 | 0
| 415.203 | 418.147 | 7.5179 | 34.1091 | 1486.26 | 1486.41 | 1028.5518 | 0
| 415.254 | 418.199 | 7.5177 | 34.1092 | 1486.26 | 1486.41 | 1028.5521 | 0
| 415.299 | 418.245 | 7.5179 | 34.1091 | 1486.26 | 1486.41 | 1028.5522 | 0
| 415.403 | 418.349 | 7.518 | 34.1088 | 1486.26 | 1486.41 | 1028.5524 | 0
| 415.448 | 418.395 | 7.5177 | 34.1089 | 1486.26 | 1486.41 | 1028.5528 | 0
| 415.5 | 418.447 | 7.5177 | 34.1089 | 1486.26 | 1486.41 | 1028.553 | 0
| 415.552 | 418.499 | 7.5177 | 34.1089 | 1486.26 | 1486.41 | 1028.5532 | 0
| 415.597 | 418.545 | 7.5176 | 34.1092 | 1486.26 | 1486.42 | 1028.5537 | 0
| 415.7 | 418.649 | 7.5176 | 34.1093 | 1486.26 | 1486.42 | 1028.5543 | 0
| 415.745 | 418.695 | 7.5174 | 34.1093 | 1486.26 | 1486.42 | 1028.5545 | 0
| 415.797 | 418.747 | 7.5172 | 34.1095 | 1486.27 | 1486.42 | 1028.5549 | 0
| 415.894 | 418.844 | 7.5172 | 34.1093 | 1486.27 | 1486.42 | 1028.5552 | 0
| 415.946 | 418.897 | 7.5169 | 34.109 | 1486.27 | 1486.42 | 1028.5552 | 0
| 416.043 | 418.994 | 7.5167 | 34.1097 | 1486.27 | 1486.42 | 1028.5563 | 0
| 416.094 | 419.046 | 7.5166 | 34.1096 | 1486.27 | 1486.42 | 1028.5565 | 0
| 416.14 | 419.092 | 7.5162 | 34.1095 | 1486.27 | 1486.42 | 1028.5566 | 0
| 416.191 | 419.144 | 7.5159 | 34.1098 | 1486.27 | 1486.42 | 1028.5572 | 0
| 416.243 | 419.196 | 7.5153 | 34.1096 | 1486.27 | 1486.42 | 1028.5573 | 0
| 416.34 | 419.294 | 7.5149 | 34.1093 | 1486.27 | 1486.42 | 1028.5576 | 0
| 416.437 | 419.392 | 7.5146 | 34.1092 | 1486.27 | 1486.42 | 1028.558 | 0
| 416.437 | 419.392 | 7.5138 | 34.1097 | 1486.26 | 1486.42 | 1028.5585 | 0
| 416.54 | 419.496 | 7.5133 | 34.1095 | 1486.26 | 1486.41 | 1028.5589 | 0
| 416.586 | 419.542 | 7.5126 | 34.1097 | 1486.26 | 1486.41 | 1028.5594 | 0
| 416.689 | 419.646 | 7.5123 | 34.11 | 1486.26 | 1486.41 | 1028.5601 | 0
| 416.734 | 419.691 | 7.5123 | 34.1099 | 1486.26 | 1486.41 | 1028.5603 | 0
| 416.786 | 419.744 | 7.5118 | 34.1103 | 1486.26 | 1486.41 | 1028.5609 | 0
| 416.883 | 419.841 | 7.512 | 34.1099 | 1486.26 | 1486.42 | 1028.561 | 0
| 416.935 | 419.893 | 7.5117 | 34.1098 | 1486.26 | 1486.42 | 1028.5612 | 0
| 416.98 | 419.939 | 7.5112 | 34.1099 | 1486.26 | 1486.41 | 1028.5616 | 0
| 417.128 | 420.089 | 7.5107 | 34.1102 | 1486.26 | 1486.42 | 1028.5626 | 0
| 417.18 | 420.141 | 7.5105 | 34.1099 | 1486.26 | 1486.42 | 1028.5626 | 0
| 417.18 | 420.141 | 7.5103 | 34.1104 | 1486.26 | 1486.42 | 1028.563 | 0
| 417.277 | 420.239 | 7.5101 | 34.1107 | 1486.26 | 1486.42 | 1028.5637 | 0
| 417.381 | 420.343 | 7.51 | 34.11 | 1486.26 | 1486.42 | 1028.5637 | 0
| 417.426 | 420.389 | 7.5102 | 34.11 | 1486.27 | 1486.42 | 1028.5639 | 0
| 417.478 | 420.441 | 7.5097 | 34.1102 | 1486.27 | 1486.42 | 1028.5643 | 0
| 417.574 | 420.538 | 7.5094 | 34.1101 | 1486.27 | 1486.42 | 1028.5647 | 0
| 417.626 | 420.591 | 7.5087 | 34.1105 | 1486.26 | 1486.42 | 1028.5654 | 0
| 417.678 | 420.643 | 7.5088 | 34.1104 | 1486.27 | 1486.42 | 1028.5655 | 0
| 417.723 | 420.688 | 7.5087 | 34.1107 | 1486.27 | 1486.42 | 1028.566 | 0
| 417.82 | 420.786 | 7.5089 | 34.1109 | 1486.27 | 1486.42 | 1028.5665 | 0
| 417.872 | 420.838 | 7.5092 | 34.1107 | 1486.27 | 1486.42 | 1028.5666 | 0
| 417.975 | 420.942 | 7.509 | 34.1108 | 1486.27 | 1486.42 | 1028.5671 | 0
| 417.969 | 420.936 | 7.5092 | 34.1106 | 1486.27 | 1486.42 | 1028.567 | 0
| 418.072 | 421.04 | 7.5092 | 34.1111 | 1486.27 | 1486.43 | 1028.5678 | 0
| 418.124 | 421.092 | 7.5092 | 34.111 | 1486.27 | 1486.43 | 1028.568 | 0
| 418.169 | 421.138 | 7.5095 | 34.1105 | 1486.28 | 1486.43 | 1028.5678 | 0
| 418.266 | 421.236 | 7.5095 | 34.1105 | 1486.28 | 1486.43 | 1028.5682 | 0
| 418.272 | 421.242 | 7.5095 | 34.111 | 1486.28 | 1486.43 | 1028.5686 | 0
| 418.415 | 421.385 | 7.5098 | 34.1106 | 1486.28 | 1486.43 | 1028.5689 | 0
| 418.415 | 421.385 | 7.5099 | 34.1106 | 1486.28 | 1486.43 | 1028.5689 | 0
| 418.518 | 421.49 | 7.51 | 34.1108 | 1486.28 | 1486.44 | 1028.5695 | 0
| 418.518 | 421.49 | 7.51 | 34.1106 | 1486.28 | 1486.44 | 1028.5694 | 0
| 418.615 | 421.587 | 7.5102 | 34.1106 | 1486.29 | 1486.44 | 1028.5697 | 0
| 418.667 | 421.64 | 7.51 | 34.1108 | 1486.29 | 1486.44 | 1028.5702 | 0
| 418.712 | 421.685 | 7.51 | 34.1107 | 1486.29 | 1486.44 | 1028.5703 | 0
| 418.764 | 421.737 | 7.5102 | 34.1103 | 1486.29 | 1486.44 | 1028.5702 | 0
| 418.809 | 421.783 | 7.5097 | 34.1107 | 1486.29 | 1486.44 | 1028.5708 | 0
| 418.912 | 421.887 | 7.5095 | 34.1104 | 1486.29 | 1486.44 | 1028.571 | 0
| 418.912 | 421.887 | 7.5094 | 34.1101 | 1486.29 | 1486.44 | 1028.5709 | 0
| 419.009 | 421.985 | 7.5089 | 34.1102 | 1486.29 | 1486.44 | 1028.5714 | 0
| 419.061 | 422.037 | 7.5083 | 34.1106 | 1486.29 | 1486.44 | 1028.5721 | 0
| 419.113 | 422.089 | 7.508 | 34.1109 | 1486.29 | 1486.44 | 1028.5726 | 0
| 419.158 | 422.135 | 7.5082 | 34.1102 | 1486.29 | 1486.44 | 1028.5722 | 0
| 419.158 | 422.135 | 7.5079 | 34.1105 | 1486.29 | 1486.44 | 1028.5725 | 0
| 419.307 | 422.285 | 7.508 | 34.1104 | 1486.29 | 1486.44 | 1028.5731 | 0
| 419.255 | 422.232 | 7.5077 | 34.1107 | 1486.29 | 1486.44 | 1028.5732 | 0
| 419.404 | 422.382 | 7.5078 | 34.1106 | 1486.29 | 1486.44 | 1028.5737 | 0
| 419.41 | 422.389 | 7.5077 | 34.1109 | 1486.29 | 1486.44 | 1028.574 | 0
| 419.455 | 422.434 | 7.5076 | 34.1111 | 1486.29 | 1486.44 | 1028.5744 | 0
| 419.507 | 422.487 | 7.5076 | 34.1104 | 1486.29 | 1486.44 | 1028.574 | 0
| 419.507 | 422.487 | 7.5072 | 34.1106 | 1486.29 | 1486.44 | 1028.5743 | 0
| 419.656 | 422.636 | 7.5075 | 34.1106 | 1486.29 | 1486.45 | 1028.5749 | 0
| 419.604 | 422.584 | 7.5076 | 34.1105 | 1486.29 | 1486.45 | 1028.5746 | 0
| 419.701 | 422.682 | 7.5072 | 34.1109 | 1486.29 | 1486.45 | 1028.5754 | 0
| 419.707 | 422.689 | 7.5072 | 34.111 | 1486.29 | 1486.45 | 1028.5755 | 0
| 419.798 | 422.78 | 7.5071 | 34.1111 | 1486.29 | 1486.45 | 1028.576 | 0
| 419.85 | 422.832 | 7.5067 | 34.1107 | 1486.29 | 1486.45 | 1028.576 | 0
| 419.85 | 422.832 | 7.5065 | 34.1108 | 1486.29 | 1486.45 | 1028.5761 | 0
| 419.901 | 422.884 | 7.5066 | 34.1109 | 1486.29 | 1486.45 | 1028.5764 | 0
| 419.998 | 422.982 | 7.5064 | 34.1108 | 1486.29 | 1486.45 | 1028.5768 | 0
| 419.998 | 422.982 | 7.5062 | 34.1108 | 1486.29 | 1486.45 | 1028.5768 | 0
| 420.05 | 423.034 | 7.5062 | 34.1108 | 1486.29 | 1486.45 | 1028.5771 | 0
| 420.102 | 423.086 | 7.5062 | 34.1108 | 1486.3 | 1486.45 | 1028.5773 | 0
| 420.147 | 423.132 | 7.5059 | 34.111 | 1486.3 | 1486.45 | 1028.5777 | 0
| 420.147 | 423.132 | 7.5059 | 34.1108 | 1486.3 | 1486.45 | 1028.5776 | 0
| 420.25 | 423.236 | 7.5061 | 34.1107 | 1486.3 | 1486.45 | 1028.5779 | 0
| 420.244 | 423.229 | 7.5059 | 34.1106 | 1486.3 | 1486.45 | 1028.5778 | 0
| 420.295 | 423.282 | 7.5059 | 34.1101 | 1486.3 | 1486.45 | 1028.5777 | 0
| 420.295 | 423.282 | 7.5059 | 34.1107 | 1486.3 | 1486.45 | 1028.5782 | 0
| 420.399 | 423.386 | 7.5058 | 34.1109 | 1486.3 | 1486.45 | 1028.5788 | 0
| 420.392 | 423.379 | 7.5058 | 34.1107 | 1486.3 | 1486.45 | 1028.5787 | 0
| 420.444 | 423.431 | 7.5058 | 34.1107 | 1486.3 | 1486.45 | 1028.5789 | 0
| 420.496 | 423.484 | 7.5058 | 34.1103 | 1486.3 | 1486.45 | 1028.5788 | 0
| 420.496 | 423.484 | 7.5055 | 34.1103 | 1486.3 | 1486.45 | 1028.5788 | 0
| 420.541 | 423.529 | 7.5053 | 34.1107 | 1486.3 | 1486.45 | 1028.5794 | 0
| 420.593 | 423.581 | 7.5051 | 34.1105 | 1486.3 | 1486.45 | 1028.5795 | 0
| 420.644 | 423.633 | 7.5045 | 34.1102 | 1486.3 | 1486.45 | 1028.5796 | 0
| 420.644 | 423.633 | 7.5029 | 34.1102 | 1486.29 | 1486.44 | 1028.5799 | 0
| 420.69 | 423.679 | 7.501 | 34.1104 | 1486.28 | 1486.44 | 1028.5805 | 0
| 420.69 | 423.679 | 7.4988 | 34.1102 | 1486.28 | 1486.43 | 1028.5807 | 0
| 420.787 | 423.777 | 7.4965 | 34.1106 | 1486.27 | 1486.42 | 1028.5818 | 0
| 420.793 | 423.783 | 7.4953 | 34.1115 | 1486.27 | 1486.42 | 1028.5827 | 0
| 420.787 | 423.777 | 7.4953 | 34.1115 | 1486.27 | 1486.42 | 1028.5826 | 0
| 420.838 | 423.829 | 7.4957 | 34.1117 | 1486.27 | 1486.42 | 1028.583 | 0
| 420.89 | 423.881 | 7.496 | 34.1118 | 1486.27 | 1486.42 | 1028.5833 | 0
| 420.89 | 423.881 | 7.4958 | 34.1111 | 1486.27 | 1486.42 | 1028.5828 | 0
| 420.935 | 423.927 | 7.4945 | 34.1113 | 1486.26 | 1486.42 | 1028.5833 | 0
| 420.987 | 423.979 | 7.4935 | 34.1117 | 1486.26 | 1486.42 | 1028.584 | 0
| 420.987 | 423.979 | 7.4937 | 34.1117 | 1486.26 | 1486.42 | 1028.584 | 0
| 421.039 | 424.031 | 7.4934 | 34.1119 | 1486.26 | 1486.42 | 1028.5844 | 0
| 421.039 | 424.031 | 7.4935 | 34.1116 | 1486.26 | 1486.42 | 1028.5842 | 0
| 421.136 | 424.129 | 7.493 | 34.1116 | 1486.26 | 1486.42 | 1028.5846 | 0
| 421.084 | 424.076 | 7.4924 | 34.1113 | 1486.26 | 1486.41 | 1028.5843 | 0
| 421.187 | 424.181 | 7.492 | 34.1115 | 1486.26 | 1486.41 | 1028.585 | 0
| 421.136 | 424.129 | 7.4919 | 34.1115 | 1486.26 | 1486.41 | 1028.5848 | 0
| 421.233 | 424.226 | 7.4914 | 34.1117 | 1486.26 | 1486.41 | 1028.5854 | 0
| 421.233 | 424.226 | 7.4911 | 34.1117 | 1486.26 | 1486.41 | 1028.5855 | 0
| 421.239 | 424.233 | 7.4906 | 34.112 | 1486.26 | 1486.41 | 1028.5858 | 0
| 421.284 | 424.278 | 7.4906 | 34.1117 | 1486.26 | 1486.41 | 1028.5858 | 0
| 421.284 | 424.278 | 7.4906 | 34.1119 | 1486.26 | 1486.41 | 1028.5859 | 0
| 421.336 | 424.331 | 7.4907 | 34.1111 | 1486.26 | 1486.41 | 1028.5855 | 0
| 421.388 | 424.383 | 7.4906 | 34.1116 | 1486.26 | 1486.41 | 1028.5862 | 0
| 421.381 | 424.376 | 7.4906 | 34.1117 | 1486.26 | 1486.41 | 1028.5862 | 0
| 421.433 | 424.428 | 7.4901 | 34.1116 | 1486.26 | 1486.41 | 1028.5865 | 0
| 421.381 | 424.376 | 7.4901 | 34.1118 | 1486.26 | 1486.41 | 1028.5864 | 0
| 421.485 | 424.48 | 7.4896 | 34.112 | 1486.26 | 1486.41 | 1028.5871 | 0
| 421.485 | 424.48 | 7.4898 | 34.1117 | 1486.26 | 1486.41 | 1028.5868 | 0
| 421.485 | 424.48 | 7.4898 | 34.1117 | 1486.26 | 1486.41 | 1028.5868 | 0
| 421.53 | 424.526 | 7.4898 | 34.1116 | 1486.26 | 1486.41 | 1028.587 | 0
| 421.536 | 424.533 | 7.4896 | 34.1118 | 1486.26 | 1486.41 | 1028.5872 | 0
| 421.582 | 424.578 | 7.4899 | 34.1115 | 1486.26 | 1486.41 | 1028.5871 | 0
| 421.582 | 424.578 | 7.4898 | 34.1116 | 1486.26 | 1486.41 | 1028.5872 | 0
| 421.633 | 424.63 | 7.4894 | 34.1119 | 1486.26 | 1486.41 | 1028.5877 | 0
| 421.633 | 424.63 | 7.4897 | 34.1116 | 1486.26 | 1486.41 | 1028.5875 | 0
| 421.685 | 424.682 | 7.4898 | 34.1116 | 1486.26 | 1486.41 | 1028.5877 | 0
| 421.679 | 424.676 | 7.4896 | 34.1115 | 1486.26 | 1486.41 | 1028.5876 | 0
| 421.679 | 424.676 | 7.4888 | 34.1114 | 1486.26 | 1486.41 | 1028.5877 | 0
| 421.73 | 424.728 | 7.4883 | 34.1118 | 1486.25 | 1486.41 | 1028.5883 | 0
| 421.737 | 424.735 | 7.4879 | 34.1121 | 1486.25 | 1486.41 | 1028.5886 | 0
| 421.73 | 424.728 | 7.4879 | 34.1117 | 1486.25 | 1486.41 | 1028.5882 | 0
| 421.782 | 424.78 | 7.4881 | 34.1113 | 1486.25 | 1486.41 | 1028.5882 | 0
| 421.827 | 424.826 | 7.4878 | 34.1117 | 1486.25 | 1486.41 | 1028.5887 | 0
| 421.782 | 424.78 | 7.4876 | 34.1113 | 1486.25 | 1486.41 | 1028.5883 | 0
| 421.879 | 424.878 | 7.4873 | 34.1117 | 1486.25 | 1486.41 | 1028.589 | 0
| 421.827 | 424.826 | 7.4875 | 34.1117 | 1486.25 | 1486.41 | 1028.5887 | 0
| 421.879 | 424.878 | 7.4873 | 34.1119 | 1486.25 | 1486.41 | 1028.5891 | 0
| 421.879 | 424.878 | 7.4871 | 34.1118 | 1486.25 | 1486.41 | 1028.5891 | 0
| 421.931 | 424.93 | 7.4866 | 34.1117 | 1486.25 | 1486.4 | 1028.5894 | 0
| 421.924 | 424.924 | 7.4866 | 34.1115 | 1486.25 | 1486.4 | 1028.5892 | 0
| 421.924 | 424.924 | 7.4866 | 34.1116 | 1486.25 | 1486.4 | 1028.5893 | 0
| 421.976 | 424.976 | 7.4868 | 34.1116 | 1486.25 | 1486.41 | 1028.5894 | 0
| 421.982 | 424.982 | 7.4866 | 34.112 | 1486.25 | 1486.41 | 1028.5899 | 0
| 422.028 | 425.028 | 7.4868 | 34.1113 | 1486.25 | 1486.41 | 1028.5895 | 0
| 421.976 | 424.976 | 7.4866 | 34.1117 | 1486.25 | 1486.41 | 1028.5896 | 0
| 422.028 | 425.028 | 7.4865 | 34.1117 | 1486.25 | 1486.41 | 1028.5899 | 0
| 422.073 | 425.073 | 7.4863 | 34.1117 | 1486.25 | 1486.41 | 1028.5901 | 0
| 422.079 | 425.08 | 7.4863 | 34.1119 | 1486.25 | 1486.41 | 1028.5902 | 0
| 422.073 | 425.073 | 7.4861 | 34.112 | 1486.25 | 1486.41 | 1028.5903 | 0
| 422.073 | 425.073 | 7.4861 | 34.1121 | 1486.25 | 1486.41 | 1028.5904 | 0
| 422.125 | 425.126 | 7.4865 | 34.1115 | 1486.25 | 1486.41 | 1028.5902 | 0
| 422.131 | 425.132 | 7.4865 | 34.1118 | 1486.25 | 1486.41 | 1028.5903 | 0
| 422.125 | 425.126 | 7.4861 | 34.1122 | 1486.25 | 1486.41 | 1028.5907 | 0
| 422.176 | 425.178 | 7.4863 | 34.1115 | 1486.25 | 1486.41 | 1028.5904 | 0
| 422.176 | 425.178 | 7.486 | 34.1116 | 1486.25 | 1486.41 | 1028.5905 | 0
| 422.176 | 425.178 | 7.4858 | 34.1115 | 1486.25 | 1486.41 | 1028.5905 | 0
| 422.228 | 425.23 | 7.4858 | 34.112 | 1486.25 | 1486.41 | 1028.5911 | 0
| 422.222 | 425.223 | 7.4857 | 34.1119 | 1486.25 | 1486.41 | 1028.591 | 0
| 422.222 | 425.223 | 7.4858 | 34.1115 | 1486.25 | 1486.41 | 1028.5907 | 0
| 422.273 | 425.275 | 7.4858 | 34.1116 | 1486.25 | 1486.41 | 1028.591 | 0
| 422.228 | 425.23 | 7.4855 | 34.1123 | 1486.25 | 1486.41 | 1028.5914 | 0
| 422.325 | 425.328 | 7.486 | 34.1119 | 1486.26 | 1486.41 | 1028.5914 | 0
| 422.325 | 425.328 | 7.4861 | 34.1117 | 1486.26 | 1486.41 | 1028.5913 | 0
| 422.325 | 425.328 | 7.4858 | 34.1121 | 1486.26 | 1486.41 | 1028.5916 | 0
| 422.325 | 425.328 | 7.4858 | 34.1118 | 1486.25 | 1486.41 | 1028.5914 | 0
| 422.377 | 425.38 | 7.4858 | 34.1114 | 1486.26 | 1486.41 | 1028.5913 | 0
| 422.422 | 425.425 | 7.4853 | 34.112 | 1486.25 | 1486.41 | 1028.5921 | 0
| 422.422 | 425.425 | 7.4857 | 34.1116 | 1486.26 | 1486.41 | 1028.5917 | 0
| 422.422 | 425.425 | 7.4856 | 34.1115 | 1486.26 | 1486.41 | 1028.5916 | 0
| 422.474 | 425.477 | 7.4855 | 34.1119 | 1486.26 | 1486.41 | 1028.5922 | 0
| 422.474 | 425.477 | 7.4857 | 34.1116 | 1486.26 | 1486.41 | 1028.5919 | 0
| 422.519 | 425.523 | 7.4857 | 34.1116 | 1486.26 | 1486.41 | 1028.5921 | 0
| 422.519 | 425.523 | 7.4855 | 34.1117 | 1486.26 | 1486.41 | 1028.5922 | 0
| 422.519 | 425.523 | 7.4858 | 34.1113 | 1486.26 | 1486.41 | 1028.5919 | 0
| 422.577 | 425.582 | 7.4853 | 34.1117 | 1486.26 | 1486.41 | 1028.5925 | 0
| 422.571 | 425.575 | 7.4855 | 34.1116 | 1486.26 | 1486.41 | 1028.5924 | 0
| 422.622 | 425.627 | 7.4853 | 34.112 | 1486.26 | 1486.41 | 1028.593 | 0
| 422.667 | 425.673 | 7.4855 | 34.1119 | 1486.26 | 1486.41 | 1028.5931 | 0
| 422.667 | 425.673 | 7.4857 | 34.1114 | 1486.26 | 1486.41 | 1028.5926 | 0
| 422.674 | 425.679 | 7.4855 | 34.1115 | 1486.26 | 1486.41 | 1028.5928 | 0
| 422.719 | 425.725 | 7.4858 | 34.1117 | 1486.26 | 1486.41 | 1028.5931 | 0
| 422.771 | 425.777 | 7.4858 | 34.1115 | 1486.26 | 1486.42 | 1028.5932 | 0
| 422.771 | 425.777 | 7.486 | 34.1113 | 1486.26 | 1486.42 | 1028.593 | 0
| 422.816 | 425.823 | 7.4853 | 34.1112 | 1486.26 | 1486.41 | 1028.5933 | 0
| 422.823 | 425.829 | 7.485 | 34.1115 | 1486.26 | 1486.41 | 1028.5935 | 0
| 422.868 | 425.875 | 7.4847 | 34.1116 | 1486.26 | 1486.41 | 1028.5939 | 0
| 422.913 | 425.92 | 7.4847 | 34.1115 | 1486.26 | 1486.41 | 1028.594 | 0
| 422.913 | 425.92 | 7.4844 | 34.1117 | 1486.26 | 1486.41 | 1028.5942 | 0
| 422.965 | 425.973 | 7.4839 | 34.1119 | 1486.26 | 1486.41 | 1028.5947 | 0
| 422.971 | 425.979 | 7.4841 | 34.1115 | 1486.26 | 1486.41 | 1028.5944 | 0
| 423.016 | 426.025 | 7.4837 | 34.112 | 1486.26 | 1486.41 | 1028.595 | 0
| 423.062 | 426.07 | 7.4841 | 34.112 | 1486.26 | 1486.41 | 1028.5952 | 0
| 423.113 | 426.122 | 7.484 | 34.1123 | 1486.26 | 1486.42 | 1028.5956 | 0
| 423.113 | 426.122 | 7.4844 | 34.1114 | 1486.26 | 1486.42 | 1028.5949 | 0
| 423.217 | 426.227 | 7.4837 | 34.1117 | 1486.26 | 1486.42 | 1028.5957 | 0
| 423.21 | 426.22 | 7.4828 | 34.1121 | 1486.26 | 1486.41 | 1028.5961 | 0
| 423.21 | 426.22 | 7.4822 | 34.112 | 1486.26 | 1486.41 | 1028.5961 | 0
| 423.314 | 426.324 | 7.4821 | 34.1121 | 1486.26 | 1486.41 | 1028.5967 | 0
| 423.314 | 426.324 | 7.4823 | 34.1118 | 1486.26 | 1486.41 | 1028.5964 | 0
| 423.366 | 426.377 | 7.4815 | 34.112 | 1486.26 | 1486.41 | 1028.5969 | 0
| 423.462 | 426.474 | 7.4802 | 34.112 | 1486.25 | 1486.41 | 1028.5976 | 0
| 423.462 | 426.474 | 7.4798 | 34.1125 | 1486.25 | 1486.41 | 1028.598 | 0
| 423.508 | 426.52 | 7.4803 | 34.1123 | 1486.25 | 1486.41 | 1028.598 | 0
| 423.508 | 426.52 | 7.4802 | 34.1126 | 1486.25 | 1486.41 | 1028.5982 | 0
| 423.611 | 426.624 | 7.4803 | 34.1127 | 1486.26 | 1486.41 | 1028.5988 | 0
| 423.611 | 426.624 | 7.4808 | 34.1125 | 1486.26 | 1486.41 | 1028.5986 | 0
| 423.708 | 426.722 | 7.4806 | 34.1123 | 1486.26 | 1486.41 | 1028.5989 | 0
| 423.708 | 426.722 | 7.4802 | 34.1121 | 1486.26 | 1486.41 | 1028.5988 | 0
| 423.805 | 426.82 | 7.4788 | 34.1123 | 1486.25 | 1486.41 | 1028.5996 | 0
| 423.805 | 426.82 | 7.4787 | 34.1122 | 1486.25 | 1486.41 | 1028.5996 | 0
| 423.908 | 426.924 | 7.4785 | 34.1126 | 1486.25 | 1486.41 | 1028.6003 | 0
| 423.954 | 426.97 | 7.4783 | 34.1122 | 1486.25 | 1486.41 | 1028.6003 | 0
| 423.954 | 426.97 | 7.4759 | 34.1124 | 1486.24 | 1486.4 | 1028.6008 | 0
| 424.102 | 427.119 | 7.4741 | 34.1128 | 1486.24 | 1486.39 | 1028.6021 | 0
| 424.102 | 427.119 | 7.4748 | 34.1129 | 1486.24 | 1486.4 | 1028.602 | 0
| 424.199 | 427.217 | 7.4742 | 34.1129 | 1486.24 | 1486.4 | 1028.6026 | 0
| 424.206 | 427.224 | 7.4731 | 34.113 | 1486.24 | 1486.39 | 1028.6029 | 0
| 424.303 | 427.321 | 7.472 | 34.1131 | 1486.24 | 1486.39 | 1028.6036 | 0
| 424.348 | 427.367 | 7.4707 | 34.1125 | 1486.23 | 1486.38 | 1028.6034 | 0
| 424.4 | 427.419 | 7.4679 | 34.1125 | 1486.22 | 1486.37 | 1028.6041 | 0
| 424.497 | 427.517 | 7.4644 | 34.1138 | 1486.21 | 1486.36 | 1028.6061 | 0
| 424.497 | 427.517 | 7.4622 | 34.1127 | 1486.2 | 1486.35 | 1028.6056 | 0
| 424.555 | 427.576 | 7.4566 | 34.1129 | 1486.18 | 1486.33 | 1028.6069 | 0
| 424.697 | 427.719 | 7.4504 | 34.1145 | 1486.16 | 1486.32 | 1028.6097 | 0
| 424.645 | 427.667 | 7.4464 | 34.1149 | 1486.14 | 1486.3 | 1028.6104 | 0
| 424.794 | 427.817 | 7.4434 | 34.1164 | 1486.14 | 1486.29 | 1028.6127 | 0
| 424.794 | 427.817 | 7.4418 | 34.1167 | 1486.13 | 1486.29 | 1028.6132 | 0
| 424.897 | 427.921 | 7.4406 | 34.1172 | 1486.13 | 1486.28 | 1028.6143 | 0
| 424.943 | 427.967 | 7.44 | 34.117 | 1486.13 | 1486.28 | 1028.6144 | 0
| 425.046 | 428.071 | 7.439 | 34.117 | 1486.13 | 1486.28 | 1028.615 | 0
| 425.091 | 428.116 | 7.437 | 34.1168 | 1486.12 | 1486.27 | 1028.6154 | 0
| 425.091 | 428.116 | 7.4356 | 34.1169 | 1486.11 | 1486.27 | 1028.6156 | 0
| 425.24 | 428.266 | 7.4343 | 34.1176 | 1486.11 | 1486.27 | 1028.6171 | 0
| 425.292 | 428.318 | 7.4336 | 34.1173 | 1486.11 | 1486.26 | 1028.6172 | 0
| 425.292 | 428.318 | 7.4323 | 34.1169 | 1486.1 | 1486.26 | 1028.6171 | 0
| 425.389 | 428.416 | 7.431 | 34.1171 | 1486.1 | 1486.26 | 1028.6178 | 0
| 425.395 | 428.423 | 7.4296 | 34.1172 | 1486.1 | 1486.25 | 1028.6182 | 0
| 425.589 | 428.618 | 7.4284 | 34.1175 | 1486.09 | 1486.25 | 1028.6195 | 0
| 425.589 | 428.618 | 7.427 | 34.1176 | 1486.09 | 1486.24 | 1028.6198 | 0
| 425.634 | 428.664 | 7.4256 | 34.1176 | 1486.08 | 1486.24 | 1028.6202 | 0
| 425.686 | 428.716 | 7.4242 | 34.1178 | 1486.08 | 1486.24 | 1028.6208 | 0
| 425.783 | 428.814 | 7.423 | 34.1177 | 1486.08 | 1486.23 | 1028.6214 | 0
| 425.835 | 428.866 | 7.4212 | 34.1181 | 1486.07 | 1486.23 | 1028.6221 | 0
| 425.886 | 428.918 | 7.4196 | 34.118 | 1486.07 | 1486.22 | 1028.6226 | 0
| 425.99 | 429.022 | 7.4178 | 34.1181 | 1486.06 | 1486.22 | 1028.6234 | 0
| 426.035 | 429.068 | 7.4158 | 34.1188 | 1486.05 | 1486.21 | 1028.6244 | 0
| 426.08 | 429.114 | 7.4139 | 34.1189 | 1486.05 | 1486.2 | 1028.625 | 0
| 426.132 | 429.166 | 7.4121 | 34.1194 | 1486.04 | 1486.2 | 1028.6259 | 0
| 426.177 | 429.211 | 7.4103 | 34.1198 | 1486.04 | 1486.19 | 1028.6267 | 0
| 426.281 | 429.316 | 7.4093 | 34.1202 | 1486.04 | 1486.19 | 1028.6276 | 0
| 426.378 | 429.413 | 7.4082 | 34.1201 | 1486.03 | 1486.19 | 1028.6282 | 0
| 426.378 | 429.413 | 7.4066 | 34.1202 | 1486.03 | 1486.18 | 1028.6285 | 0
| 426.436 | 429.472 | 7.4051 | 34.1207 | 1486.02 | 1486.18 | 1028.6294 | 0
| 426.578 | 429.615 | 7.4042 | 34.1207 | 1486.02 | 1486.18 | 1028.6302 | 0
| 426.526 | 429.563 | 7.4034 | 34.1208 | 1486.02 | 1486.17 | 1028.6301 | 0
| 426.675 | 429.713 | 7.4025 | 34.1209 | 1486.02 | 1486.17 | 1028.631 | 0
| 426.675 | 429.713 | 7.4021 | 34.1206 | 1486.01 | 1486.17 | 1028.6309 | 0
| 426.727 | 429.765 | 7.4009 | 34.1203 | 1486.01 | 1486.17 | 1028.631 | 0
| 426.824 | 429.863 | 7.3991 | 34.1204 | 1486.01 | 1486.16 | 1028.6318 | 0
| 426.875 | 429.915 | 7.3973 | 34.1207 | 1486 | 1486.16 | 1028.6326 | 0
| 426.921 | 429.961 | 7.3954 | 34.121 | 1485.99 | 1486.15 | 1028.6333 | 0
| 426.875 | 429.915 | 7.3942 | 34.1207 | 1485.99 | 1486.14 | 1028.6331 | 0
| 427.076 | 430.117 | 7.3927 | 34.1211 | 1485.99 | 1486.14 | 1028.6345 | 0
| 427.069 | 430.111 | 7.3916 | 34.1214 | 1485.98 | 1486.14 | 1028.6349 | 0
| 427.121 | 430.163 | 7.3909 | 34.1217 | 1485.98 | 1486.14 | 1028.6354 | 0
| 427.218 | 430.26 | 7.3906 | 34.1218 | 1485.98 | 1486.14 | 1028.636 | 0
| 427.218 | 430.26 | 7.3903 | 34.1217 | 1485.98 | 1486.14 | 1028.636 | 0
| 427.27 | 430.313 | 7.3899 | 34.1217 | 1485.98 | 1486.13 | 1028.6363 | 0
| 427.315 | 430.358 | 7.3896 | 34.1216 | 1485.98 | 1486.13 | 1028.6364 | 0
| 427.418 | 430.463 | 7.389 | 34.1216 | 1485.98 | 1486.13 | 1028.637 | 0
| 427.418 | 430.463 | 7.3883 | 34.1211 | 1485.97 | 1486.13 | 1028.6367 | 0
| 427.464 | 430.508 | 7.3863 | 34.1204 | 1485.97 | 1486.12 | 1028.6367 | 0
| 427.515 | 430.56 | 7.3829 | 34.1208 | 1485.95 | 1486.11 | 1028.6378 | 0
| 427.574 | 430.619 | 7.3796 | 34.1211 | 1485.94 | 1486.1 | 1028.6388 | 0
| 427.612 | 430.658 | 7.3762 | 34.1216 | 1485.93 | 1486.09 | 1028.6398 | 0
| 427.664 | 430.71 | 7.373 | 34.1221 | 1485.92 | 1486.08 | 1028.6409 | 0
| 427.664 | 430.71 | 7.3701 | 34.1229 | 1485.91 | 1486.07 | 1028.642 | 0
| 427.761 | 430.808 | 7.367 | 34.1233 | 1485.9 | 1486.06 | 1028.6432 | 0
| 427.813 | 430.86 | 7.3645 | 34.123 | 1485.89 | 1486.05 | 1028.6436 | 0
| 427.813 | 430.86 | 7.3611 | 34.1241 | 1485.88 | 1486.04 | 1028.645 | 0
| 427.864 | 430.912 | 7.3582 | 34.1242 | 1485.87 | 1486.03 | 1028.6457 | 0
| 427.91 | 430.958 | 7.3553 | 34.1247 | 1485.86 | 1486.02 | 1028.6468 | 0
| 427.961 | 431.01 | 7.3525 | 34.125 | 1485.85 | 1486.01 | 1028.6477 | 0
| 427.961 | 431.01 | 7.3499 | 34.1258 | 1485.84 | 1486 | 1028.6487 | 0
| 428.058 | 431.108 | 7.3478 | 34.1259 | 1485.83 | 1485.99 | 1028.6495 | 0
| 428.058 | 431.108 | 7.3455 | 34.1261 | 1485.83 | 1485.98 | 1028.65 | 0
| 428.168 | 431.218 | 7.3437 | 34.1262 | 1485.82 | 1485.98 | 1028.6509 | 0
| 428.162 | 431.212 | 7.3417 | 34.1271 | 1485.81 | 1485.97 | 1028.6518 | 0
| 428.162 | 431.212 | 7.3401 | 34.1269 | 1485.81 | 1485.96 | 1028.652 | 0
| 428.259 | 431.31 | 7.3391 | 34.127 | 1485.81 | 1485.96 | 1028.6526 | 0
| 428.259 | 431.31 | 7.3383 | 34.1273 | 1485.8 | 1485.96 | 1028.653 | 0
| 428.356 | 431.407 | 7.3372 | 34.1276 | 1485.8 | 1485.96 | 1028.6538 | 0
| 428.31 | 431.362 | 7.3365 | 34.1274 | 1485.8 | 1485.95 | 1028.6535 | 0
| 428.407 | 431.46 | 7.3358 | 34.1275 | 1485.8 | 1485.95 | 1028.6542 | 0
| 428.459 | 431.512 | 7.3352 | 34.1272 | 1485.79 | 1485.95 | 1028.6543 | 0
| 428.459 | 431.512 | 7.335 | 34.1273 | 1485.79 | 1485.95 | 1028.6544 | 0
| 428.459 | 431.512 | 7.3349 | 34.1276 | 1485.79 | 1485.95 | 1028.6547 | 0
| 428.556 | 431.609 | 7.3349 | 34.1275 | 1485.79 | 1485.95 | 1028.655 | 0
| 428.556 | 431.609 | 7.3342 | 34.1277 | 1485.79 | 1485.95 | 1028.6553 | 0
| 428.601 | 431.655 | 7.3342 | 34.1275 | 1485.79 | 1485.95 | 1028.6553 | 0
| 428.653 | 431.707 | 7.3337 | 34.1278 | 1485.79 | 1485.95 | 1028.6558 | 0
| 428.653 | 431.707 | 7.3335 | 34.1276 | 1485.79 | 1485.95 | 1028.6557 | 0
| 428.711 | 431.766 | 7.3331 | 34.1273 | 1485.79 | 1485.95 | 1028.6559 | 0
| 428.75 | 431.805 | 7.3331 | 34.1272 | 1485.79 | 1485.95 | 1028.6559 | 0
| 428.75 | 431.805 | 7.3326 | 34.1275 | 1485.79 | 1485.95 | 1028.6562 | 0
| 428.853 | 431.909 | 7.3324 | 34.1274 | 1485.79 | 1485.95 | 1028.6567 | 0
| 428.853 | 431.909 | 7.332 | 34.1276 | 1485.79 | 1485.95 | 1028.6569 | 0
| 428.853 | 431.909 | 7.3317 | 34.1275 | 1485.79 | 1485.94 | 1028.6569 | 0
| 428.899 | 431.955 | 7.3316 | 34.1275 | 1485.79 | 1485.94 | 1028.6571 | 0
| 428.95 | 432.007 | 7.3311 | 34.1275 | 1485.79 | 1485.94 | 1028.6574 | 0
| 429.002 | 432.059 | 7.331 | 34.1276 | 1485.79 | 1485.94 | 1028.6577 | 0
| 429.002 | 432.059 | 7.3311 | 34.1276 | 1485.79 | 1485.94 | 1028.6577 | 0
| 429.047 | 432.105 | 7.3308 | 34.1274 | 1485.79 | 1485.94 | 1028.6578 | 0
| 429.099 | 432.157 | 7.3306 | 34.1273 | 1485.79 | 1485.94 | 1028.658 | 0
| 429.099 | 432.157 | 7.3303 | 34.1274 | 1485.79 | 1485.94 | 1028.6581 | 0
| 429.151 | 432.209 | 7.3304 | 34.1272 | 1485.79 | 1485.94 | 1028.6582 | 0
| 429.196 | 432.255 | 7.3299 | 34.1277 | 1485.79 | 1485.94 | 1028.6588 | 0
| 429.196 | 432.255 | 7.3298 | 34.1276 | 1485.79 | 1485.94 | 1028.6588 | 0
| 429.299 | 432.359 | 7.3296 | 34.1276 | 1485.79 | 1485.94 | 1028.6593 | 0
| 429.248 | 432.307 | 7.3294 | 34.1274 | 1485.78 | 1485.94 | 1028.6589 | 0
| 429.345 | 432.405 | 7.3291 | 34.1272 | 1485.78 | 1485.94 | 1028.6592 | 0
| 429.345 | 432.405 | 7.3293 | 34.1269 | 1485.79 | 1485.94 | 1028.659 | 0
| 429.396 | 432.457 | 7.329 | 34.1274 | 1485.79 | 1485.94 | 1028.6596 | 0
| 429.396 | 432.457 | 7.329 | 34.1274 | 1485.79 | 1485.94 | 1028.6597 | 0
| 429.455 | 432.515 | 7.3291 | 34.1273 | 1485.79 | 1485.94 | 1028.6599 | 0
| 429.493 | 432.554 | 7.3286 | 34.1276 | 1485.79 | 1485.94 | 1028.6603 | 0
| 429.545 | 432.607 | 7.3285 | 34.1274 | 1485.79 | 1485.94 | 1028.6604 | 0
| 429.545 | 432.607 | 7.3281 | 34.1276 | 1485.78 | 1485.94 | 1028.6607 | 0
| 429.597 | 432.659 | 7.3281 | 34.1271 | 1485.79 | 1485.94 | 1028.6604 | 0
| 429.642 | 432.704 | 7.328 | 34.127 | 1485.79 | 1485.94 | 1028.6606 | 0
| 429.642 | 432.704 | 7.3277 | 34.1275 | 1485.78 | 1485.94 | 1028.6611 | 0
| 429.694 | 432.756 | 7.3277 | 34.1273 | 1485.79 | 1485.94 | 1028.6612 | 0
| 429.739 | 432.802 | 7.3275 | 34.1272 | 1485.79 | 1485.94 | 1028.6613 | 0
| 429.791 | 432.854 | 7.327 | 34.1273 | 1485.78 | 1485.94 | 1028.6617 | 0
| 429.791 | 432.854 | 7.3268 | 34.1273 | 1485.78 | 1485.94 | 1028.6618 | 0
| 429.842 | 432.906 | 7.3268 | 34.1271 | 1485.78 | 1485.94 | 1028.6618 | 0
| 429.888 | 432.952 | 7.3268 | 34.1272 | 1485.78 | 1485.94 | 1028.6621 | 0
| 429.888 | 432.952 | 7.3268 | 34.1273 | 1485.79 | 1485.94 | 1028.6622 | 0
| 429.939 | 433.004 | 7.3267 | 34.1269 | 1485.78 | 1485.94 | 1028.6621 | 0
| 429.991 | 433.056 | 7.3263 | 34.1273 | 1485.78 | 1485.94 | 1028.6627 | 0
| 429.991 | 433.056 | 7.3264 | 34.1271 | 1485.78 | 1485.94 | 1028.6625 | 0
| 430.088 | 433.154 | 7.3263 | 34.1272 | 1485.79 | 1485.94 | 1028.6631 | 0
| 430.088 | 433.154 | 7.3262 | 34.1275 | 1485.79 | 1485.94 | 1028.6633 | 0
| 430.088 | 433.154 | 7.3263 | 34.1274 | 1485.79 | 1485.94 | 1028.6632 | 0
| 430.185 | 433.252 | 7.3263 | 34.1269 | 1485.79 | 1485.94 | 1028.6633 | 0
| 430.185 | 433.252 | 7.3263 | 34.1269 | 1485.79 | 1485.94 | 1028.6633 | 0
| 430.185 | 433.252 | 7.3262 | 34.1273 | 1485.79 | 1485.94 | 1028.6636 | 0
| 430.288 | 433.356 | 7.3262 | 34.1274 | 1485.79 | 1485.95 | 1028.6642 | 0
| 430.288 | 433.356 | 7.3262 | 34.1269 | 1485.79 | 1485.95 | 1028.6638 | 0
| 430.334 | 433.402 | 7.3258 | 34.1271 | 1485.79 | 1485.95 | 1028.6642 | 0
| 430.334 | 433.402 | 7.3255 | 34.1273 | 1485.79 | 1485.94 | 1028.6644 | 0
| 430.437 | 433.506 | 7.3254 | 34.1273 | 1485.79 | 1485.95 | 1028.6649 | 0
| 430.437 | 433.506 | 7.3252 | 34.1273 | 1485.79 | 1485.95 | 1028.665 | 0
| 430.437 | 433.506 | 7.3255 | 34.127 | 1485.79 | 1485.95 | 1028.6647 | 0
| 430.482 | 433.552 | 7.3252 | 34.1275 | 1485.79 | 1485.95 | 1028.6653 | 0
| 430.586 | 433.656 | 7.3255 | 34.127 | 1485.79 | 1485.95 | 1028.6653 | 0
| 430.586 | 433.656 | 7.3259 | 34.1268 | 1485.79 | 1485.95 | 1028.6651 | 0
| 430.586 | 433.656 | 7.3255 | 34.1268 | 1485.79 | 1485.95 | 1028.6652 | 0
| 430.631 | 433.701 | 7.3249 | 34.1272 | 1485.79 | 1485.95 | 1028.6658 | 0
| 430.683 | 433.754 | 7.3244 | 34.1272 | 1485.79 | 1485.95 | 1028.6661 | 0
| 430.734 | 433.806 | 7.3241 | 34.1268 | 1485.79 | 1485.95 | 1028.666 | 0
| 430.734 | 433.806 | 7.3234 | 34.127 | 1485.79 | 1485.94 | 1028.6664 | 0
| 430.831 | 433.903 | 7.323 | 34.127 | 1485.79 | 1485.94 | 1028.6668 | 0
| 430.78 | 433.851 | 7.3224 | 34.1275 | 1485.78 | 1485.94 | 1028.667 | 0
| 430.883 | 433.956 | 7.3224 | 34.1275 | 1485.78 | 1485.94 | 1028.6675 | 0
| 430.883 | 433.956 | 7.3219 | 34.1277 | 1485.78 | 1485.94 | 1028.6678 | 0
| 430.883 | 433.956 | 7.3221 | 34.1272 | 1485.78 | 1485.94 | 1028.6674 | 0
| 430.98 | 434.053 | 7.3219 | 34.1272 | 1485.78 | 1485.94 | 1028.6678 | 0
| 430.98 | 434.053 | 7.3218 | 34.1273 | 1485.78 | 1485.94 | 1028.6679 | 0
| 431.025 | 434.099 | 7.3216 | 34.127 | 1485.78 | 1485.94 | 1028.6679 | 0
| 431.025 | 434.099 | 7.3214 | 34.1269 | 1485.78 | 1485.94 | 1028.6679 | 0
| 431.077 | 434.151 | 7.3209 | 34.1274 | 1485.78 | 1485.94 | 1028.6686 | 0
| 431.129 | 434.203 | 7.3203 | 34.1276 | 1485.78 | 1485.94 | 1028.6691 | 0
| 431.174 | 434.249 | 7.3203 | 34.1272 | 1485.78 | 1485.94 | 1028.6689 | 0
| 431.174 | 434.249 | 7.3201 | 34.1274 | 1485.78 | 1485.94 | 1028.6691 | 0
| 431.226 | 434.301 | 7.3201 | 34.1275 | 1485.78 | 1485.94 | 1028.6695 | 0
| 431.226 | 434.301 | 7.3201 | 34.1275 | 1485.78 | 1485.94 | 1028.6695 | 0
| 431.323 | 434.399 | 7.3196 | 34.1272 | 1485.78 | 1485.94 | 1028.6697 | 0
| 431.323 | 434.399 | 7.3191 | 34.1279 | 1485.78 | 1485.94 | 1028.6704 | 0
| 431.374 | 434.451 | 7.3193 | 34.1275 | 1485.78 | 1485.94 | 1028.6702 | 0
| 431.374 | 434.451 | 7.3191 | 34.1274 | 1485.78 | 1485.94 | 1028.6702 | 0
| 431.426 | 434.503 | 7.3183 | 34.1274 | 1485.78 | 1485.94 | 1028.6706 | 0
| 431.426 | 434.503 | 7.3182 | 34.1277 | 1485.78 | 1485.94 | 1028.6708 | 0
| 431.523 | 434.601 | 7.3182 | 34.1277 | 1485.78 | 1485.94 | 1028.6713 | 0
| 431.523 | 434.601 | 7.318 | 34.1275 | 1485.78 | 1485.94 | 1028.6712 | 0
| 431.575 | 434.653 | 7.3175 | 34.1276 | 1485.78 | 1485.93 | 1028.6715 | 0
| 431.575 | 434.653 | 7.3173 | 34.1277 | 1485.78 | 1485.93 | 1028.6716 | 0
| 431.62 | 434.699 | 7.3175 | 34.1277 | 1485.78 | 1485.94 | 1028.6718 | 0
| 431.62 | 434.699 | 7.3177 | 34.1274 | 1485.78 | 1485.94 | 1028.6716 | 0
| 431.724 | 434.803 | 7.3172 | 34.1277 | 1485.78 | 1485.94 | 1028.6724 | 0
| 431.724 | 434.803 | 7.3169 | 34.1275 | 1485.78 | 1485.93 | 1028.6723 | 0
| 431.724 | 434.803 | 7.3167 | 34.1275 | 1485.78 | 1485.93 | 1028.6723 | 0
| 431.769 | 434.848 | 7.3159 | 34.1279 | 1485.77 | 1485.93 | 1028.6729 | 0
| 431.821 | 434.901 | 7.3157 | 34.1275 | 1485.77 | 1485.93 | 1028.6729 | 0
| 431.872 | 434.953 | 7.3155 | 34.1276 | 1485.77 | 1485.93 | 1028.6732 | 0
| 431.872 | 434.953 | 7.3154 | 34.1277 | 1485.77 | 1485.93 | 1028.6733 | 0
| 431.917 | 434.998 | 7.3152 | 34.1277 | 1485.77 | 1485.93 | 1028.6735 | 0
| 431.917 | 434.998 | 7.3154 | 34.1278 | 1485.77 | 1485.93 | 1028.6736 | 0
| 432.021 | 435.103 | 7.3155 | 34.1276 | 1485.78 | 1485.93 | 1028.6739 | 0
| 432.021 | 435.103 | 7.3155 | 34.1276 | 1485.78 | 1485.93 | 1028.6738 | 0
| 432.021 | 435.103 | 7.3155 | 34.1278 | 1485.78 | 1485.93 | 1028.674 | 0
| 432.118 | 435.2 | 7.3154 | 34.1275 | 1485.78 | 1485.94 | 1028.6743 | 0
| 432.118 | 435.2 | 7.3155 | 34.1274 | 1485.78 | 1485.94 | 1028.6741 | 0
| 432.163 | 435.246 | 7.3154 | 34.1274 | 1485.78 | 1485.94 | 1028.6744 | 0
| 432.163 | 435.246 | 7.3151 | 34.1274 | 1485.78 | 1485.94 | 1028.6744 | 0
| 432.267 | 435.35 | 7.3151 | 34.1274 | 1485.78 | 1485.94 | 1028.6749 | 0
| 432.254 | 435.337 | 7.3146 | 34.1276 | 1485.78 | 1485.93 | 1028.6751 | 0
| 432.312 | 435.396 | 7.3147 | 34.1274 | 1485.78 | 1485.94 | 1028.6752 | 0
| 432.312 | 435.396 | 7.3144 | 34.1279 | 1485.78 | 1485.94 | 1028.6756 | 0
| 432.364 | 435.448 | 7.3146 | 34.1276 | 1485.78 | 1485.94 | 1028.6756 | 0
| 432.415 | 435.5 | 7.3142 | 34.1275 | 1485.78 | 1485.94 | 1028.6758 | 0
| 432.46 | 435.546 | 7.3142 | 34.1272 | 1485.78 | 1485.94 | 1028.6758 | 0
| 432.46 | 435.546 | 7.3142 | 34.1275 | 1485.78 | 1485.94 | 1028.676 | 0
| 432.512 | 435.598 | 7.3144 | 34.1276 | 1485.78 | 1485.94 | 1028.6763 | 0
| 432.564 | 435.65 | 7.3144 | 34.1277 | 1485.78 | 1485.94 | 1028.6766 | 0
| 432.564 | 435.65 | 7.3144 | 34.128 | 1485.78 | 1485.94 | 1028.6769 | 0
| 432.661 | 435.748 | 7.3144 | 34.1276 | 1485.78 | 1485.94 | 1028.6769 | 0
| 432.609 | 435.696 | 7.3146 | 34.1274 | 1485.78 | 1485.94 | 1028.6766 | 0
| 432.713 | 435.8 | 7.3146 | 34.1273 | 1485.78 | 1485.94 | 1028.6769 | 0
| 432.713 | 435.8 | 7.3142 | 34.1275 | 1485.78 | 1485.94 | 1028.6771 | 0
| 432.758 | 435.846 | 7.3144 | 34.1279 | 1485.78 | 1485.94 | 1028.6776 | 0
| 432.861 | 435.95 | 7.3147 | 34.1278 | 1485.79 | 1485.95 | 1028.678 | 0
| 432.81 | 435.898 | 7.3147 | 34.1275 | 1485.79 | 1485.94 | 1028.6775 | 0
| 432.907 | 435.996 | 7.3147 | 34.1273 | 1485.79 | 1485.95 | 1028.6778 | 0
| 432.907 | 435.996 | 7.3146 | 34.1274 | 1485.79 | 1485.95 | 1028.6779 | 0
| 432.958 | 436.048 | 7.3146 | 34.1276 | 1485.79 | 1485.95 | 1028.6783 | 0
| 433.01 | 436.1 | 7.3146 | 34.1272 | 1485.79 | 1485.95 | 1028.6782 | 0
| 433.01 | 436.1 | 7.3142 | 34.1275 | 1485.79 | 1485.95 | 1028.6785 | 0
| 433.094 | 436.185 | 7.3142 | 34.1276 | 1485.79 | 1485.95 | 1028.679 | 0
| 433.107 | 436.198 | 7.3142 | 34.1277 | 1485.79 | 1485.95 | 1028.6791 | 0
| 433.159 | 436.25 | 7.3142 | 34.1276 | 1485.79 | 1485.95 | 1028.6793 | 0
| 433.204 | 436.295 | 7.3142 | 34.1276 | 1485.79 | 1485.95 | 1028.6795 | 0
| 433.204 | 436.295 | 7.3142 | 34.1271 | 1485.79 | 1485.95 | 1028.6791 | 0
| 433.256 | 436.348 | 7.3141 | 34.1273 | 1485.79 | 1485.95 | 1028.6795 | 0
| 433.353 | 436.445 | 7.3137 | 34.1274 | 1485.79 | 1485.95 | 1028.6801 | 0
| 433.307 | 436.4 | 7.3131 | 34.128 | 1485.79 | 1485.95 | 1028.6804 | 0
| 433.404 | 436.497 | 7.3131 | 34.1279 | 1485.79 | 1485.95 | 1028.6808 | 0
| 433.404 | 436.497 | 7.3134 | 34.1271 | 1485.79 | 1485.95 | 1028.6801 | 0
| 433.501 | 436.595 | 7.3133 | 34.1275 | 1485.79 | 1485.95 | 1028.6809 | 0
| 433.501 | 436.595 | 7.3134 | 34.1271 | 1485.79 | 1485.95 | 1028.6806 | 0
| 433.501 | 436.595 | 7.3131 | 34.1273 | 1485.79 | 1485.95 | 1028.6807 | 0
| 433.598 | 436.693 | 7.3126 | 34.1274 | 1485.79 | 1485.95 | 1028.6814 | 0
| 433.598 | 436.693 | 7.3124 | 34.1274 | 1485.79 | 1485.95 | 1028.6814 | 0
| 433.65 | 436.745 | 7.3123 | 34.1273 | 1485.79 | 1485.95 | 1028.6816 | 0
| 433.734 | 436.83 | 7.3116 | 34.1274 | 1485.79 | 1485.95 | 1028.6821 | 0
| 433.747 | 436.843 | 7.3113 | 34.1275 | 1485.79 | 1485.95 | 1028.6824 | 0
| 433.747 | 436.843 | 7.311 | 34.128 | 1485.79 | 1485.95 | 1028.6827 | 0
| 433.799 | 436.895 | 7.3101 | 34.1274 | 1485.78 | 1485.94 | 1028.6827 | 0
| 433.896 | 436.993 | 7.3088 | 34.1274 | 1485.78 | 1485.94 | 1028.6833 | 0
| 433.896 | 436.993 | 7.3081 | 34.1273 | 1485.78 | 1485.94 | 1028.6834 | 0
| 433.947 | 437.045 | 7.3067 | 34.1278 | 1485.77 | 1485.93 | 1028.6842 | 0
| 433.999 | 437.097 | 7.3052 | 34.1282 | 1485.77 | 1485.93 | 1028.6849 | 0
| 433.999 | 437.097 | 7.3039 | 34.1281 | 1485.77 | 1485.92 | 1028.6851 | 0
| 434.096 | 437.195 | 7.3026 | 34.1278 | 1485.76 | 1485.92 | 1028.6855 | 0
| 434.148 | 437.247 | 7.301 | 34.1282 | 1485.76 | 1485.91 | 1028.6862 | 0
| 434.148 | 437.247 | 7.2993 | 34.128 | 1485.75 | 1485.91 | 1028.6864 | 0
| 434.193 | 437.293 | 7.2969 | 34.1284 | 1485.74 | 1485.9 | 1028.6872 | 0
| 434.232 | 437.332 | 7.2946 | 34.1285 | 1485.73 | 1485.89 | 1028.6878 | 0
| 434.296 | 437.397 | 7.2925 | 34.1288 | 1485.73 | 1485.89 | 1028.6887 | 0
| 434.342 | 437.442 | 7.2904 | 34.1287 | 1485.72 | 1485.88 | 1028.6891 | 0
| 434.342 | 437.442 | 7.2882 | 34.1291 | 1485.71 | 1485.87 | 1028.6898 | 0
| 434.445 | 437.547 | 7.2856 | 34.1292 | 1485.7 | 1485.86 | 1028.6907 | 0
| 434.445 | 437.547 | 7.2828 | 34.13 | 1485.69 | 1485.85 | 1028.6918 | 0
| 434.49 | 437.592 | 7.2809 | 34.1301 | 1485.69 | 1485.85 | 1028.6924 | 0
| 434.542 | 437.645 | 7.2791 | 34.1308 | 1485.68 | 1485.84 | 1028.6934 | 0
| 434.594 | 437.697 | 7.2783 | 34.1304 | 1485.68 | 1485.84 | 1028.6935 | 0
| 434.639 | 437.742 | 7.2766 | 34.1305 | 1485.67 | 1485.83 | 1028.694 | 0
| 434.639 | 437.742 | 7.2743 | 34.1306 | 1485.66 | 1485.82 | 1028.6944 | 0
| 434.678 | 437.781 | 7.2719 | 34.1309 | 1485.66 | 1485.81 | 1028.6952 | 0
| 434.788 | 437.892 | 7.2698 | 34.1313 | 1485.65 | 1485.81 | 1028.6963 | 0
| 434.788 | 437.892 | 7.2683 | 34.1314 | 1485.64 | 1485.8 | 1028.6966 | 0
| 434.839 | 437.944 | 7.2672 | 34.1317 | 1485.64 | 1485.8 | 1028.6972 | 0
| 434.936 | 438.042 | 7.2659 | 34.132 | 1485.64 | 1485.8 | 1028.6981 | 0
| 434.885 | 437.99 | 7.2647 | 34.1318 | 1485.63 | 1485.79 | 1028.6979 | 0
| 434.988 | 438.094 | 7.2631 | 34.1323 | 1485.63 | 1485.79 | 1028.699 | 0
| 435.033 | 438.14 | 7.2621 | 34.1324 | 1485.63 | 1485.78 | 1028.6995 | 0
| 435.033 | 438.14 | 7.2611 | 34.1322 | 1485.62 | 1485.78 | 1028.6995 | 0
| 435.137 | 438.244 | 7.2597 | 34.1324 | 1485.62 | 1485.78 | 1028.7003 | 0
| 435.124 | 438.231 | 7.2583 | 34.1323 | 1485.61 | 1485.77 | 1028.7003 | 0
| 435.234 | 438.342 | 7.257 | 34.1329 | 1485.61 | 1485.77 | 1028.7015 | 0
| 435.234 | 438.342 | 7.2557 | 34.1328 | 1485.6 | 1485.76 | 1028.7016 | 0
| 435.234 | 438.342 | 7.2541 | 34.1332 | 1485.6 | 1485.76 | 1028.7022 | 0
| 435.331 | 438.44 | 7.2526 | 34.1331 | 1485.59 | 1485.75 | 1028.7028 | 0
| 435.383 | 438.492 | 7.2513 | 34.1331 | 1485.59 | 1485.75 | 1028.7032 | 0
| 435.382 | 438.492 | 7.2503 | 34.1336 | 1485.59 | 1485.75 | 1028.7037 | 0
| 435.479 | 438.59 | 7.2496 | 34.1339 | 1485.59 | 1485.75 | 1028.7045 | 0
| 435.479 | 438.59 | 7.2492 | 34.1334 | 1485.58 | 1485.74 | 1028.7042 | 0
| 435.564 | 438.674 | 7.2482 | 34.1336 | 1485.58 | 1485.74 | 1028.7049 | 0
| 435.583 | 438.694 | 7.2477 | 34.1337 | 1485.58 | 1485.74 | 1028.7051 | 0
| 435.68 | 438.792 | 7.247 | 34.1334 | 1485.58 | 1485.74 | 1028.7055 | 0
| 435.68 | 438.792 | 7.2464 | 34.1336 | 1485.58 | 1485.74 | 1028.7057 | 0
| 435.732 | 438.844 | 7.2454 | 34.1339 | 1485.57 | 1485.73 | 1028.7063 | 0
| 435.732 | 438.844 | 7.2449 | 34.1342 | 1485.57 | 1485.73 | 1028.7066 | 0
| 435.829 | 438.942 | 7.2448 | 34.1338 | 1485.57 | 1485.73 | 1028.7068 | 0
| 435.829 | 438.942 | 7.2446 | 34.1336 | 1485.57 | 1485.73 | 1028.7066 | 0
| 435.913 | 439.026 | 7.2444 | 34.134 | 1485.57 | 1485.73 | 1028.7074 | 0
| 435.926 | 439.039 | 7.2439 | 34.1345 | 1485.57 | 1485.73 | 1028.7079 | 0
| 436.029 | 439.144 | 7.2444 | 34.134 | 1485.58 | 1485.74 | 1028.7079 | 0
| 436.029 | 439.144 | 7.2443 | 34.1338 | 1485.57 | 1485.73 | 1028.7078 | 0
| 436.074 | 439.189 | 7.2441 | 34.134 | 1485.58 | 1485.73 | 1028.7081 | 0
| 436.074 | 439.189 | 7.2438 | 34.1342 | 1485.57 | 1485.73 | 1028.7084 | 0
| 436.171 | 439.287 | 7.2436 | 34.134 | 1485.57 | 1485.73 | 1028.7087 | 0
| 436.223 | 439.339 | 7.2435 | 34.134 | 1485.57 | 1485.73 | 1028.7089 | 0
| 436.21 | 439.326 | 7.243 | 34.134 | 1485.57 | 1485.73 | 1028.7089 | 0
| 436.275 | 439.391 | 7.2425 | 34.134 | 1485.57 | 1485.73 | 1028.7094 | 0
| 436.32 | 439.437 | 7.2418 | 34.1341 | 1485.57 | 1485.73 | 1028.7097 | 0
| 436.372 | 439.489 | 7.2418 | 34.1339 | 1485.57 | 1485.73 | 1028.7098 | 0
| 436.423 | 439.541 | 7.2413 | 34.1338 | 1485.57 | 1485.73 | 1028.7101 | 0
| 436.423 | 439.541 | 7.2408 | 34.1341 | 1485.57 | 1485.73 | 1028.7104 | 0
| 436.52 | 439.639 | 7.2405 | 34.1339 | 1485.57 | 1485.73 | 1028.7107 | 0
| 436.553 | 439.672 | 7.2402 | 34.1338 | 1485.57 | 1485.73 | 1028.7108 | 0
| 436.572 | 439.691 | 7.2402 | 34.1339 | 1485.57 | 1485.73 | 1028.7109 | 0
| 436.617 | 439.737 | 7.2399 | 34.1343 | 1485.57 | 1485.73 | 1028.7115 | 0
| 436.721 | 439.841 | 7.2395 | 34.1341 | 1485.57 | 1485.73 | 1028.7119 | 0
| 436.721 | 439.841 | 7.2394 | 34.134 | 1485.57 | 1485.73 | 1028.7119 | 0
| 436.766 | 439.887 | 7.2392 | 34.1342 | 1485.57 | 1485.73 | 1028.7122 | 0
| 436.818 | 439.939 | 7.2392 | 34.1343 | 1485.57 | 1485.73 | 1028.7126 | 0
| 436.85 | 439.971 | 7.2394 | 34.1341 | 1485.57 | 1485.73 | 1028.7125 | 0
| 436.915 | 440.037 | 7.2389 | 34.1344 | 1485.57 | 1485.73 | 1028.7131 | 0
| 436.915 | 440.037 | 7.2392 | 34.1341 | 1485.57 | 1485.73 | 1028.7128 | 0
| 437.018 | 440.141 | 7.2389 | 34.1342 | 1485.57 | 1485.73 | 1028.7134 | 0
| 437.063 | 440.187 | 7.2389 | 34.1338 | 1485.57 | 1485.73 | 1028.7133 | 0
| 437.063 | 440.187 | 7.2387 | 34.1343 | 1485.57 | 1485.73 | 1028.7137 | 0
| 437.102 | 440.226 | 7.2386 | 34.1339 | 1485.57 | 1485.73 | 1028.7137 | 0
| 437.167 | 440.291 | 7.2382 | 34.134 | 1485.57 | 1485.73 | 1028.714 | 0
| 437.167 | 440.291 | 7.2379 | 34.134 | 1485.57 | 1485.73 | 1028.7141 | 0
| 437.264 | 440.389 | 7.2376 | 34.1342 | 1485.57 | 1485.73 | 1028.7148 | 0
| 437.316 | 440.441 | 7.2373 | 34.1345 | 1485.57 | 1485.73 | 1028.7153 | 0
| 437.316 | 440.441 | 7.2369 | 34.1344 | 1485.57 | 1485.73 | 1028.7152 | 0
| 437.4 | 440.525 | 7.2368 | 34.1341 | 1485.57 | 1485.73 | 1028.7154 | 0
| 437.412 | 440.538 | 7.2366 | 34.1341 | 1485.57 | 1485.73 | 1028.7155 | 0
| 437.412 | 440.538 | 7.2363 | 34.1342 | 1485.57 | 1485.73 | 1028.7156 | 0
| 437.509 | 440.636 | 7.2361 | 34.1344 | 1485.57 | 1485.73 | 1028.7162 | 0
| 437.509 | 440.636 | 7.2359 | 34.1345 | 1485.57 | 1485.73 | 1028.7163 | 0
| 437.606 | 440.734 | 7.2355 | 34.1343 | 1485.57 | 1485.73 | 1028.7167 | 0
| 437.594 | 440.721 | 7.2348 | 34.1343 | 1485.56 | 1485.72 | 1028.7167 | 0
| 437.658 | 440.786 | 7.2343 | 34.1343 | 1485.56 | 1485.72 | 1028.7171 | 0
| 437.71 | 440.838 | 7.2337 | 34.1345 | 1485.56 | 1485.72 | 1028.7176 | 0
| 437.71 | 440.838 | 7.2335 | 34.1345 | 1485.56 | 1485.72 | 1028.7177 | 0
| 437.755 | 440.884 | 7.2333 | 34.1345 | 1485.56 | 1485.72 | 1028.7179 | 0
| 437.807 | 440.936 | 7.2329 | 34.1344 | 1485.56 | 1485.72 | 1028.7181 | 0
| 437.891 | 441.021 | 7.2327 | 34.1338 | 1485.56 | 1485.72 | 1028.7181 | 0
| 437.859 | 440.988 | 7.2325 | 34.1346 | 1485.56 | 1485.72 | 1028.7185 | 0
| 437.956 | 441.086 | 7.232 | 34.1345 | 1485.56 | 1485.72 | 1028.719 | 0
| 438.007 | 441.138 | 7.2317 | 34.134 | 1485.56 | 1485.72 | 1028.7189 | 0
| 438.007 | 441.138 | 7.2315 | 34.1348 | 1485.56 | 1485.72 | 1028.7195 | 0
| 438.007 | 441.138 | 7.2315 | 34.1346 | 1485.56 | 1485.72 | 1028.7193 | 0
| 438.091 | 441.223 | 7.2311 | 34.1348 | 1485.56 | 1485.72 | 1028.72 | 0
| 438.156 | 441.288 | 7.2312 | 34.1344 | 1485.56 | 1485.72 | 1028.72 | 0
| 438.156 | 441.288 | 7.2312 | 34.1347 | 1485.56 | 1485.72 | 1028.7202 | 0
| 438.201 | 441.334 | 7.2311 | 34.1346 | 1485.56 | 1485.72 | 1028.7203 | 0
| 438.253 | 441.386 | 7.2314 | 34.1343 | 1485.56 | 1485.72 | 1028.7202 | 0
| 438.285 | 441.418 | 7.2311 | 34.1349 | 1485.56 | 1485.72 | 1028.7209 | 0
| 438.305 | 441.438 | 7.2311 | 34.1348 | 1485.56 | 1485.72 | 1028.721 | 0
| 438.35 | 441.484 | 7.2312 | 34.1346 | 1485.56 | 1485.72 | 1028.721 | 0
| 438.402 | 441.536 | 7.2309 | 34.1343 | 1485.56 | 1485.72 | 1028.7211 | 0
| 438.402 | 441.536 | 7.2309 | 34.1346 | 1485.56 | 1485.72 | 1028.7213 | 0
| 438.453 | 441.588 | 7.2307 | 34.1347 | 1485.56 | 1485.72 | 1028.7216 | 0
| 438.583 | 441.718 | 7.2304 | 34.1344 | 1485.56 | 1485.72 | 1028.722 | 0
| 438.499 | 441.634 | 7.2301 | 34.1346 | 1485.56 | 1485.72 | 1028.7218 | 0
| 438.602 | 441.738 | 7.2301 | 34.1345 | 1485.56 | 1485.72 | 1028.7222 | 0
| 438.647 | 441.783 | 7.2302 | 34.1346 | 1485.56 | 1485.72 | 1028.7225 | 0
| 438.647 | 441.783 | 7.2302 | 34.1346 | 1485.56 | 1485.72 | 1028.7225 | 0
| 438.68 | 441.816 | 7.2302 | 34.1344 | 1485.56 | 1485.72 | 1028.7225 | 0
| 438.751 | 441.888 | 7.2302 | 34.1347 | 1485.57 | 1485.73 | 1028.7231 | 0
| 438.796 | 441.933 | 7.2302 | 34.1344 | 1485.57 | 1485.73 | 1028.7231 | 0
| 438.796 | 441.933 | 7.2301 | 34.1342 | 1485.57 | 1485.73 | 1028.7229 | 0
| 438.848 | 441.986 | 7.2299 | 34.1346 | 1485.57 | 1485.73 | 1028.7235 | 0
| 438.88 | 442.018 | 7.2302 | 34.1345 | 1485.57 | 1485.73 | 1028.7235 | 0
| 438.945 | 442.083 | 7.2302 | 34.1345 | 1485.57 | 1485.73 | 1028.7238 | 0
| 438.996 | 442.135 | 7.2302 | 34.1345 | 1485.57 | 1485.73 | 1028.7241 | 0
| 438.996 | 442.135 | 7.2299 | 34.1343 | 1485.57 | 1485.73 | 1028.7239 | 0
| 439.042 | 442.181 | 7.2298 | 34.1344 | 1485.57 | 1485.73 | 1028.7242 | 0
| 439.08 | 442.22 | 7.2295 | 34.1346 | 1485.57 | 1485.73 | 1028.7246 | 0
| 439.145 | 442.285 | 7.2293 | 34.1346 | 1485.57 | 1485.73 | 1028.725 | 0
| 439.19 | 442.331 | 7.2293 | 34.1347 | 1485.57 | 1485.73 | 1028.7252 | 0
| 439.19 | 442.331 | 7.2293 | 34.1344 | 1485.57 | 1485.73 | 1028.725 | 0
| 439.274 | 442.416 | 7.2291 | 34.1349 | 1485.57 | 1485.73 | 1028.7258 | 0
| 439.294 | 442.435 | 7.2291 | 34.1343 | 1485.57 | 1485.73 | 1028.7254 | 0
| 439.339 | 442.481 | 7.2288 | 34.1346 | 1485.57 | 1485.73 | 1028.7259 | 0
| 439.339 | 442.481 | 7.228 | 34.1345 | 1485.57 | 1485.73 | 1028.7259 | 0
| 439.443 | 442.585 | 7.2273 | 34.1348 | 1485.57 | 1485.73 | 1028.7267 | 0
| 439.475 | 442.618 | 7.2268 | 34.135 | 1485.57 | 1485.73 | 1028.7271 | 0
| 439.488 | 442.631 | 7.2265 | 34.1347 | 1485.56 | 1485.72 | 1028.727 | 0
| 439.54 | 442.683 | 7.2257 | 34.1353 | 1485.56 | 1485.72 | 1028.7278 | 0
| 439.591 | 442.735 | 7.2257 | 34.1349 | 1485.56 | 1485.72 | 1028.7277 | 0
| 439.636 | 442.781 | 7.2254 | 34.1347 | 1485.56 | 1485.72 | 1028.7278 | 0
| 439.669 | 442.813 | 7.2252 | 34.1345 | 1485.56 | 1485.72 | 1028.7279 | 0
| 439.74 | 442.885 | 7.2249 | 34.1348 | 1485.56 | 1485.72 | 1028.7285 | 0
| 439.785 | 442.931 | 7.2245 | 34.1353 | 1485.56 | 1485.72 | 1028.7291 | 0
| 439.785 | 442.931 | 7.2247 | 34.1351 | 1485.56 | 1485.72 | 1028.729 | 0
| 439.869 | 443.015 | 7.2244 | 34.1352 | 1485.56 | 1485.72 | 1028.7294 | 0
| 439.934 | 443.081 | 7.2244 | 34.135 | 1485.56 | 1485.72 | 1028.7296 | 0
| 439.934 | 443.081 | 7.224 | 34.1351 | 1485.56 | 1485.72 | 1028.7298 | 0
| 440.037 | 443.185 | 7.2238 | 34.135 | 1485.56 | 1485.72 | 1028.7301 | 0
| 440.018 | 443.165 | 7.2236 | 34.1353 | 1485.56 | 1485.72 | 1028.7303 | 0
| 440.083 | 443.231 | 7.2234 | 34.1352 | 1485.56 | 1485.72 | 1028.7305 | 0
| 440.134 | 443.283 | 7.2231 | 34.1354 | 1485.56 | 1485.72 | 1028.731 | 0
| 440.231 | 443.38 | 7.2227 | 34.1356 | 1485.56 | 1485.72 | 1028.7317 | 0
| 440.231 | 443.38 | 7.2227 | 34.1353 | 1485.56 | 1485.72 | 1028.7314 | 0
| 440.315 | 443.465 | 7.2223 | 34.1358 | 1485.56 | 1485.72 | 1028.7323 | 0
| 440.335 | 443.485 | 7.2223 | 34.1355 | 1485.56 | 1485.72 | 1028.7321 | 0
| 440.38 | 443.53 | 7.2219 | 34.1358 | 1485.56 | 1485.72 | 1028.7326 | 0
| 440.477 | 443.628 | 7.2218 | 34.1355 | 1485.56 | 1485.72 | 1028.7328 | 0
| 440.464 | 443.615 | 7.2213 | 34.1356 | 1485.56 | 1485.72 | 1028.7329 | 0
| 440.58 | 443.732 | 7.2206 | 34.135 | 1485.56 | 1485.72 | 1028.7331 | 0
| 440.58 | 443.732 | 7.2198 | 34.1352 | 1485.56 | 1485.72 | 1028.7334 | 0
| 440.677 | 443.83 | 7.2185 | 34.1357 | 1485.55 | 1485.71 | 1028.7344 | 0
| 440.658 | 443.811 | 7.2174 | 34.1355 | 1485.55 | 1485.71 | 1028.7344 | 0
| 440.774 | 443.928 | 7.2163 | 34.1356 | 1485.55 | 1485.71 | 1028.7351 | 0
| 440.774 | 443.928 | 7.2154 | 34.1361 | 1485.54 | 1485.7 | 1028.7356 | 0
| 440.878 | 444.032 | 7.2147 | 34.1361 | 1485.54 | 1485.7 | 1028.7362 | 0
| 440.91 | 444.065 | 7.2136 | 34.1368 | 1485.54 | 1485.7 | 1028.737 | 0
| 440.975 | 444.13 | 7.2134 | 34.1363 | 1485.54 | 1485.7 | 1028.737 | 0
| 440.975 | 444.13 | 7.2131 | 34.1365 | 1485.54 | 1485.7 | 1028.7372 | 0
| 441.072 | 444.228 | 7.2128 | 34.1365 | 1485.54 | 1485.7 | 1028.7377 | 0
| 441.104 | 444.26 | 7.2128 | 34.1363 | 1485.54 | 1485.7 | 1028.7377 | 0
| 441.175 | 444.332 | 7.2124 | 34.1367 | 1485.54 | 1485.7 | 1028.7383 | 0
| 441.272 | 444.43 | 7.2124 | 34.1366 | 1485.54 | 1485.7 | 1028.7388 | 0
| 441.272 | 444.43 | 7.2118 | 34.1366 | 1485.54 | 1485.7 | 1028.7389 | 0
| 441.356 | 444.515 | 7.2118 | 34.136 | 1485.54 | 1485.7 | 1028.7387 | 0
| 441.369 | 444.528 | 7.2111 | 34.1365 | 1485.54 | 1485.7 | 1028.7393 | 0
| 441.421 | 444.58 | 7.2103 | 34.1362 | 1485.53 | 1485.7 | 1028.7394 | 0
| 441.518 | 444.678 | 7.2097 | 34.1362 | 1485.53 | 1485.69 | 1028.74 | 0
| 441.505 | 444.665 | 7.209 | 34.136 | 1485.53 | 1485.69 | 1028.7399 | 0
| 441.621 | 444.782 | 7.2083 | 34.1366 | 1485.53 | 1485.69 | 1028.741 | 0
| 441.621 | 444.782 | 7.2079 | 34.1368 | 1485.53 | 1485.69 | 1028.7412 | 0
| 441.699 | 444.86 | 7.2075 | 34.1369 | 1485.53 | 1485.69 | 1028.7416 | 0
| 441.77 | 444.932 | 7.2071 | 34.1364 | 1485.53 | 1485.69 | 1028.7417 | 0
| 441.77 | 444.932 | 7.2072 | 34.1362 | 1485.53 | 1485.69 | 1028.7415 | 0
| 441.867 | 445.03 | 7.2066 | 34.1367 | 1485.53 | 1485.69 | 1028.7425 | 0
| 441.848 | 445.01 | 7.2059 | 34.1365 | 1485.52 | 1485.69 | 1028.7423 | 0
| 441.964 | 445.127 | 7.2048 | 34.1369 | 1485.52 | 1485.68 | 1028.7433 | 0
| 441.964 | 445.127 | 7.2038 | 34.1362 | 1485.52 | 1485.68 | 1028.7429 | 0
| 441.996 | 445.16 | 7.2014 | 34.1362 | 1485.51 | 1485.67 | 1028.7434 | 0
| 442.113 | 445.277 | 7.1973 | 34.1368 | 1485.5 | 1485.66 | 1028.745 | 0
| 442.113 | 445.277 | 7.1914 | 34.1372 | 1485.47 | 1485.64 | 1028.7462 | 0
| 442.164 | 445.33 | 7.1852 | 34.1378 | 1485.45 | 1485.61 | 1028.7479 | 0
| 442.197 | 445.362 | 7.1801 | 34.1396 | 1485.43 | 1485.6 | 1028.7502 | 0
| 442.21 | 445.375 | 7.1767 | 34.1406 | 1485.42 | 1485.58 | 1028.7515 | 0
| 442.313 | 445.479 | 7.1741 | 34.141 | 1485.41 | 1485.58 | 1028.7527 | 0
| 442.294 | 445.46 | 7.1721 | 34.1412 | 1485.41 | 1485.57 | 1028.7531 | 0
| 442.41 | 445.577 | 7.1706 | 34.1417 | 1485.4 | 1485.57 | 1028.7542 | 0
| 442.41 | 445.577 | 7.1697 | 34.1418 | 1485.4 | 1485.56 | 1028.7544 | 0
| 442.41 | 445.577 | 7.1693 | 34.1416 | 1485.4 | 1485.56 | 1028.7543 | 0
| 442.494 | 445.662 | 7.1684 | 34.142 | 1485.4 | 1485.56 | 1028.7552 | 0
| 442.559 | 445.727 | 7.1674 | 34.1421 | 1485.39 | 1485.56 | 1028.7556 | 0
| 442.507 | 445.675 | 7.1663 | 34.1419 | 1485.39 | 1485.55 | 1028.7555 | 0
| 442.636 | 445.805 | 7.165 | 34.142 | 1485.39 | 1485.55 | 1028.7563 | 0
| 442.611 | 445.779 | 7.1638 | 34.1427 | 1485.38 | 1485.54 | 1028.7569 | 0
| 442.656 | 445.825 | 7.163 | 34.1426 | 1485.38 | 1485.54 | 1028.7572 | 0
| 442.708 | 445.877 | 7.1624 | 34.1425 | 1485.38 | 1485.54 | 1028.7574 | 0
| 442.688 | 445.858 | 7.1617 | 34.1429 | 1485.38 | 1485.54 | 1028.7578 | 0
| 442.759 | 445.929 | 7.1612 | 34.1426 | 1485.37 | 1485.54 | 1028.7579 | 0
| 442.805 | 445.975 | 7.1602 | 34.1425 | 1485.37 | 1485.53 | 1028.7582 | 0
| 442.837 | 446.007 | 7.1591 | 34.1429 | 1485.37 | 1485.53 | 1028.7588 | 0
| 442.856 | 446.027 | 7.158 | 34.1433 | 1485.36 | 1485.53 | 1028.7594 | 0
| 442.856 | 446.027 | 7.1573 | 34.143 | 1485.36 | 1485.52 | 1028.7593 | 0
| 442.889 | 446.06 | 7.1566 | 34.1432 | 1485.36 | 1485.52 | 1028.7597 | 0
| 442.908 | 446.079 | 7.1559 | 34.1438 | 1485.36 | 1485.52 | 1028.7603 | 0
| 442.953 | 446.125 | 7.1557 | 34.1434 | 1485.36 | 1485.52 | 1028.7603 | 0
| 443.005 | 446.177 | 7.1553 | 34.1431 | 1485.36 | 1485.52 | 1028.7603 | 0
| 442.986 | 446.157 | 7.1549 | 34.1432 | 1485.35 | 1485.52 | 1028.7603 | 0
| 443.005 | 446.177 | 7.1538 | 34.1426 | 1485.35 | 1485.51 | 1028.7602 | 0
| 443.057 | 446.229 | 7.1483 | 34.1444 | 1485.33 | 1485.49 | 1028.7626 | 0
| 443.037 | 446.21 | 7.1487 | 34.144 | 1485.33 | 1485.49 | 1028.7621 | 0
| 443.102 | 446.275 | 7.148 | 34.1422 | 1485.33 | 1485.49 | 1028.7611 | 0
| 443.102 | 446.275 | 7.1389 | 34.1426 | 1485.29 | 1485.46 | 1028.7628 | 0
| 443.083 | 446.255 | 7.131 | 34.1438 | 1485.26 | 1485.43 | 1028.7648 | 0
| 443.154 | 446.327 | 7.1273 | 34.1442 | 1485.25 | 1485.41 | 1028.766 | 0
| 443.154 | 446.327 | 7.1251 | 34.1447 | 1485.24 | 1485.41 | 1028.7668 | 0
| 443.134 | 446.307 | 7.1263 | 34.1452 | 1485.25 | 1485.41 | 1028.7669 | 0
| 443.205 | 446.379 | 7.131 | 34.1448 | 1485.27 | 1485.43 | 1028.7662 | 0
| 443.205 | 446.379 | 7.1321 | 34.1445 | 1485.27 | 1485.43 | 1028.7657 | 0
| 443.205 | 446.379 | 7.1314 | 34.1442 | 1485.27 | 1485.43 | 1028.7657 | 0
| 443.231 | 446.405 | 7.1318 | 34.1431 | 1485.27 | 1485.43 | 1028.7649 | 0
| 443.251 | 446.425 | 7.1299 | 34.1432 | 1485.26 | 1485.42 | 1028.7653 | 0
| 443.251 | 446.425 | 7.1259 | 34.1451 | 1485.25 | 1485.41 | 1028.7674 | 0
| 443.283 | 446.457 | 7.1248 | 34.1452 | 1485.24 | 1485.41 | 1028.7677 | 0
| 443.251 | 446.425 | 7.124 | 34.1455 | 1485.24 | 1485.4 | 1028.768 | 0
| 443.302 | 446.477 | 7.1246 | 34.1445 | 1485.24 | 1485.41 | 1028.7674 | 0
| 443.335 | 446.509 | 7.1243 | 34.1447 | 1485.24 | 1485.41 | 1028.7677 | 0
| 443.354 | 446.529 | 7.1265 | 34.1446 | 1485.25 | 1485.41 | 1028.7674 | 0
| 443.302 | 446.477 | 7.1292 | 34.1439 | 1485.26 | 1485.42 | 1028.7662 | 0
| 443.38 | 446.555 | 7.128 | 34.1438 | 1485.26 | 1485.42 | 1028.7666 | 0
| 443.354 | 446.529 | 7.1254 | 34.1439 | 1485.25 | 1485.41 | 1028.767 | 0
| 443.399 | 446.575 | 7.1243 | 34.1439 | 1485.24 | 1485.41 | 1028.7673 | 0
| 443.38 | 446.555 | 7.1254 | 34.1433 | 1485.25 | 1485.41 | 1028.7666 | 0
| 443.399 | 446.575 | 7.1248 | 34.144 | 1485.25 | 1485.41 | 1028.7673 | 0
| 443.451 | 446.627 | 7.1239 | 34.1443 | 1485.24 | 1485.41 | 1028.7679 | 0
| 443.451 | 446.627 | 7.1239 | 34.1441 | 1485.24 | 1485.41 | 1028.7678 | 0
| 443.432 | 446.607 | 7.1245 | 34.1435 | 1485.24 | 1485.41 | 1028.7672 | 0
| 443.451 | 446.627 | 7.1239 | 34.1438 | 1485.24 | 1485.4 | 1028.7676 | 0
| 443.503 | 446.679 | 7.1248 | 34.144 | 1485.25 | 1485.41 | 1028.7679 | 0
| 443.483 | 446.659 | 7.1283 | 34.1433 | 1485.26 | 1485.42 | 1028.7667 | 0
| 443.503 | 446.679 | 7.1305 | 34.1431 | 1485.27 | 1485.43 | 1028.7663 | 0
| 443.548 | 446.725 | 7.1313 | 34.1429 | 1485.27 | 1485.43 | 1028.7662 | 0
| 443.529 | 446.705 | 7.1273 | 34.1425 | 1485.26 | 1485.42 | 1028.7664 | 0
| 443.548 | 446.725 | 7.1193 | 34.1435 | 1485.23 | 1485.39 | 1028.7685 | 0
| 443.548 | 446.725 | 7.1145 | 34.1439 | 1485.21 | 1485.37 | 1028.7695 | 0
| 443.58 | 446.757 | 7.1127 | 34.1448 | 1485.2 | 1485.36 | 1028.7706 | 0
| 443.6 | 446.777 | 7.1162 | 34.1447 | 1485.22 | 1485.38 | 1028.7701 | 0
| 443.651 | 446.829 | 7.1193 | 34.1443 | 1485.23 | 1485.39 | 1028.7695 | 0
| 443.58 | 446.757 | 7.1192 | 34.1441 | 1485.23 | 1485.39 | 1028.7691 | 0
| 443.6 | 446.777 | 7.1191 | 34.1445 | 1485.23 | 1485.39 | 1028.7695 | 0
| 443.748 | 446.927 | 7.1244 | 34.1439 | 1485.25 | 1485.41 | 1028.7689 | 0
| 443.677 | 446.855 | 7.129 | 34.1437 | 1485.27 | 1485.43 | 1028.7678 | 0
| 443.697 | 446.874 | 7.1329 | 34.1432 | 1485.28 | 1485.44 | 1028.7669 | 0
| 443.697 | 446.874 | 7.1336 | 34.1425 | 1485.28 | 1485.44 | 1028.7662 | 0
| 443.729 | 446.907 | 7.1316 | 34.1414 | 1485.27 | 1485.44 | 1028.7658 | 0
| 443.794 | 446.972 | 7.121 | 34.1422 | 1485.23 | 1485.4 | 1028.7683 | 0
| 443.748 | 446.927 | 7.1093 | 34.1425 | 1485.19 | 1485.35 | 1028.77 | 0
| 443.826 | 447.005 | 7.1 | 34.1436 | 1485.16 | 1485.32 | 1028.7727 | 0
| 443.845 | 447.024 | 7.0979 | 34.145 | 1485.15 | 1485.31 | 1028.7741 | 0
| 443.845 | 447.024 | 7.0999 | 34.1447 | 1485.16 | 1485.32 | 1028.7736 | 0
| 443.878 | 447.057 | 7.1001 | 34.1444 | 1485.16 | 1485.32 | 1028.7735 | 0
| 443.897 | 447.077 | 7.0997 | 34.1438 | 1485.16 | 1485.32 | 1028.7732 | 0
| 443.942 | 447.122 | 7.0968 | 34.1441 | 1485.15 | 1485.31 | 1028.774 | 0
| 443.994 | 447.174 | 7.093 | 34.1442 | 1485.13 | 1485.29 | 1028.7749 | 0
| 443.923 | 447.103 | 7.0903 | 34.1442 | 1485.12 | 1485.28 | 1028.7751 | 0
| 444.046 | 447.226 | 7.0893 | 34.1448 | 1485.12 | 1485.28 | 1028.7762 | 0
| 444.046 | 447.226 | 7.0903 | 34.1452 | 1485.12 | 1485.29 | 1028.7763 | 0
| 444.072 | 447.253 | 7.0917 | 34.1449 | 1485.13 | 1485.29 | 1028.776 | 0
| 444.091 | 447.272 | 7.0919 | 34.1437 | 1485.13 | 1485.29 | 1028.7752 | 0
| 444.143 | 447.324 | 7.0875 | 34.1439 | 1485.11 | 1485.28 | 1028.7762 | 0
| 444.175 | 447.357 | 7.0842 | 34.144 | 1485.1 | 1485.26 | 1028.7769 | 0
| 444.24 | 447.422 | 7.0836 | 34.1446 | 1485.1 | 1485.26 | 1028.7778 | 0
| 444.24 | 447.422 | 7.0847 | 34.1449 | 1485.1 | 1485.27 | 1028.7778 | 0
| 444.272 | 447.455 | 7.0848 | 34.1443 | 1485.1 | 1485.27 | 1028.7775 | 0
| 444.343 | 447.526 | 7.0841 | 34.1443 | 1485.1 | 1485.27 | 1028.7779 | 0
| 444.324 | 447.507 | 7.0827 | 34.1442 | 1485.1 | 1485.26 | 1028.778 | 0
| 444.389 | 447.572 | 7.0818 | 34.1444 | 1485.09 | 1485.26 | 1028.7786 | 0
| 444.44 | 447.624 | 7.0808 | 34.1445 | 1485.09 | 1485.26 | 1028.7791 | 0
| 444.473 | 447.657 | 7.0805 | 34.1434 | 1485.09 | 1485.25 | 1028.7784 | 0
| 444.537 | 447.722 | 7.077 | 34.1437 | 1485.08 | 1485.24 | 1028.7795 | 0
| 444.537 | 447.722 | 7.0754 | 34.1444 | 1485.07 | 1485.24 | 1028.7802 | 0
| 444.57 | 447.755 | 7.0745 | 34.1442 | 1485.07 | 1485.23 | 1028.7803 | 0
| 444.589 | 447.774 | 7.0723 | 34.1446 | 1485.06 | 1485.22 | 1028.7811 | 0
| 444.686 | 447.872 | 7.0726 | 34.1447 | 1485.06 | 1485.23 | 1028.7816 | 0
| 444.667 | 447.852 | 7.0721 | 34.1448 | 1485.06 | 1485.23 | 1028.7816 | 0
| 444.789 | 447.976 | 7.0711 | 34.1437 | 1485.06 | 1485.22 | 1028.7815 | 0
| 444.738 | 447.924 | 7.0664 | 34.1429 | 1485.04 | 1485.2 | 1028.7813 | 0
| 444.867 | 448.054 | 7.0623 | 34.144 | 1485.03 | 1485.19 | 1028.7833 | 0
| 444.835 | 448.022 | 7.0613 | 34.144 | 1485.02 | 1485.19 | 1028.7834 | 0
| 444.938 | 448.126 | 7.0592 | 34.1438 | 1485.02 | 1485.18 | 1028.784 | 0
| 444.964 | 448.152 | 7.0574 | 34.1443 | 1485.01 | 1485.17 | 1028.7848 | 0
| 444.983 | 448.172 | 7.0553 | 34.1442 | 1485 | 1485.17 | 1028.7851 | 0
| 445.087 | 448.276 | 7.0513 | 34.1428 | 1484.99 | 1485.15 | 1028.7851 | 0
| 445.061 | 448.25 | 7.0449 | 34.1435 | 1484.96 | 1485.13 | 1028.7864 | 0
| 445.132 | 448.322 | 7.0413 | 34.1442 | 1484.95 | 1485.11 | 1028.7878 | 0
| 445.184 | 448.374 | 7.0396 | 34.1447 | 1484.94 | 1485.11 | 1028.7887 | 0
| 445.261 | 448.452 | 7.0387 | 34.1449 | 1484.94 | 1485.11 | 1028.7894 | 0
| 445.184 | 448.374 | 7.0386 | 34.1452 | 1484.94 | 1485.1 | 1028.7892 | 0
| 445.41 | 448.602 | 7.0381 | 34.1453 | 1484.94 | 1485.11 | 1028.7904 | 0
| 445.378 | 448.569 | 7.0374 | 34.1452 | 1484.94 | 1485.1 | 1028.7903 | 0
| 445.43 | 448.622 | 7.0374 | 34.1449 | 1484.94 | 1485.1 | 1028.7903 | 0
| 445.462 | 448.654 | 7.0371 | 34.1452 | 1484.94 | 1485.1 | 1028.7908 | 0
| 445.527 | 448.719 | 7.0368 | 34.1451 | 1484.94 | 1485.1 | 1028.791 | 0
| 445.527 | 448.719 | 7.0368 | 34.1449 | 1484.94 | 1485.1 | 1028.7909 | 0
| 445.656 | 448.85 | 7.0365 | 34.1445 | 1484.94 | 1485.1 | 1028.7912 | 0
| 445.675 | 448.869 | 7.0358 | 34.1448 | 1484.94 | 1485.1 | 1028.7916 | 0
| 445.708 | 448.902 | 7.0358 | 34.1445 | 1484.94 | 1485.1 | 1028.7915 | 0
| 445.779 | 448.974 | 7.0356 | 34.1447 | 1484.94 | 1485.1 | 1028.792 | 0
| 445.824 | 449.019 | 7.0358 | 34.1447 | 1484.94 | 1485.1 | 1028.7922 | 0
| 445.902 | 449.097 | 7.0361 | 34.145 | 1484.94 | 1485.11 | 1028.7927 | 0
| 445.927 | 449.124 | 7.0366 | 34.1448 | 1484.94 | 1485.11 | 1028.7926 | 0
| 446.024 | 449.221 | 7.037 | 34.1443 | 1484.95 | 1485.11 | 1028.7926 | 0
| 446.05 | 449.247 | 7.0365 | 34.1441 | 1484.95 | 1485.11 | 1028.7927 | 0
| 446.076 | 449.273 | 7.0358 | 34.1437 | 1484.94 | 1485.11 | 1028.7926 | 0
| 446.199 | 449.397 | 7.0346 | 34.1444 | 1484.94 | 1485.11 | 1028.7938 | 0
| 446.173 | 449.371 | 7.0353 | 34.1443 | 1484.94 | 1485.11 | 1028.7936 | 0
| 446.27 | 449.469 | 7.0345 | 34.1437 | 1484.94 | 1485.11 | 1028.7936 | 0
| 446.348 | 449.547 | 7.0328 | 34.1439 | 1484.94 | 1485.1 | 1028.7944 | 0
| 446.374 | 449.573 | 7.0324 | 34.1436 | 1484.93 | 1485.1 | 1028.7944 | 0
| 446.451 | 449.652 | 7.0315 | 34.1437 | 1484.93 | 1485.1 | 1028.7949 | 0
| 446.471 | 449.671 | 7.0297 | 34.1433 | 1484.92 | 1485.09 | 1028.7949 | 0
| 446.522 | 449.723 | 7.0291 | 34.1442 | 1484.92 | 1485.09 | 1028.796 | 0
| 446.6 | 449.802 | 7.0295 | 34.1442 | 1484.93 | 1485.09 | 1028.7963 | 0
| 446.619 | 449.821 | 7.0299 | 34.1439 | 1484.93 | 1485.09 | 1028.7961 | 0
| 446.749 | 449.952 | 7.0301 | 34.1436 | 1484.93 | 1485.1 | 1028.7964 | 0
| 446.768 | 449.971 | 7.0291 | 34.1429 | 1484.93 | 1485.09 | 1028.7961 | 0
| 446.82 | 450.023 | 7.0267 | 34.1436 | 1484.92 | 1485.08 | 1028.7972 | 0
| 446.846 | 450.049 | 7.0263 | 34.1439 | 1484.92 | 1485.08 | 1028.7976 | 0
| 446.968 | 450.173 | 7.0268 | 34.144 | 1484.92 | 1485.09 | 1028.7982 | 0
| 447.04 | 450.245 | 7.0271 | 34.144 | 1484.92 | 1485.09 | 1028.7985 | 0
| 447.065 | 450.271 | 7.0269 | 34.1435 | 1484.92 | 1485.09 | 1028.7983 | 0
| 447.117 | 450.323 | 7.0267 | 34.1435 | 1484.92 | 1485.09 | 1028.7985 | 0
| 447.188 | 450.395 | 7.0267 | 34.1448 | 1484.93 | 1485.09 | 1028.7999 | 0
| 447.214 | 450.421 | 7.0283 | 34.1437 | 1484.93 | 1485.1 | 1028.7989 | 0
| 447.292 | 450.499 | 7.0272 | 34.1435 | 1484.93 | 1485.09 | 1028.7993 | 0
| 447.363 | 450.571 | 7.0262 | 34.1425 | 1484.92 | 1485.09 | 1028.7989 | 0
| 447.408 | 450.616 | 7.0234 | 34.1421 | 1484.91 | 1485.08 | 1028.7993 | 0
| 447.486 | 450.695 | 7.0201 | 34.1427 | 1484.9 | 1485.07 | 1028.8006 | 0
| 447.557 | 450.766 | 7.0196 | 34.1428 | 1484.9 | 1485.07 | 1028.8011 | 0
| 447.589 | 450.799 | 7.0178 | 34.1421 | 1484.9 | 1485.06 | 1028.8009 | 0
| 447.66 | 450.871 | 7.0149 | 34.1423 | 1484.89 | 1485.05 | 1028.8018 | 0
| 447.783 | 450.995 | 7.0132 | 34.1423 | 1484.88 | 1485.05 | 1028.8026 | 0
| 447.757 | 450.969 | 7.0131 | 34.1433 | 1484.88 | 1485.05 | 1028.8033 | 0
| 447.854 | 451.066 | 7.0139 | 34.1436 | 1484.89 | 1485.05 | 1028.8039 | 0
| 447.932 | 451.145 | 7.0141 | 34.1427 | 1484.89 | 1485.05 | 1028.8035 | 0
| 448.003 | 451.216 | 7.0131 | 34.1431 | 1484.89 | 1485.05 | 1028.8043 | 0
| 448.035 | 451.249 | 7.0134 | 34.1426 | 1484.89 | 1485.05 | 1028.804 | 0
| 448.152 | 451.366 | 7.0126 | 34.1426 | 1484.88 | 1485.05 | 1028.8047 | 0
| 448.178 | 451.392 | 7.0119 | 34.1428 | 1484.88 | 1485.05 | 1028.805 | 0
| 448.203 | 451.418 | 7.0108 | 34.1426 | 1484.88 | 1485.04 | 1028.8051 | 0
| 448.352 | 451.568 | 7.0101 | 34.1424 | 1484.88 | 1485.04 | 1028.8058 | 0
| 448.43 | 451.647 | 7.0095 | 34.1428 | 1484.88 | 1485.04 | 1028.8066 | 0
| 448.404 | 451.621 | 7.0095 | 34.1429 | 1484.88 | 1485.04 | 1028.8065 | 0
| 448.527 | 451.744 | 7.0098 | 34.1427 | 1484.88 | 1485.05 | 1028.8069 | 0
| 448.598 | 451.816 | 7.01 | 34.1426 | 1484.88 | 1485.05 | 1028.8071 | 0
| 448.676 | 451.894 | 7.0096 | 34.1427 | 1484.88 | 1485.05 | 1028.8076 | 0
| 448.701 | 451.92 | 7.0095 | 34.1423 | 1484.88 | 1485.05 | 1028.8074 | 0
| 448.772 | 451.992 | 7.0081 | 34.1419 | 1484.88 | 1485.04 | 1028.8076 | 0
| 448.85 | 452.07 | 7.0067 | 34.142 | 1484.87 | 1485.04 | 1028.8082 | 0
| 448.947 | 452.168 | 7.0057 | 34.1422 | 1484.87 | 1485.04 | 1028.809 | 0
| 448.973 | 452.194 | 7.0053 | 34.1419 | 1484.87 | 1485.03 | 1028.8089 | 0
| 449.044 | 452.266 | 7.0051 | 34.142 | 1484.87 | 1485.03 | 1028.8094 | 0
| 449.122 | 452.344 | 7.0048 | 34.1422 | 1484.87 | 1485.04 | 1028.8099 | 0
| 449.193 | 452.416 | 7.0041 | 34.1419 | 1484.87 | 1485.03 | 1028.8102 | 0
| 449.27 | 452.494 | 7.0034 | 34.1413 | 1484.87 | 1485.03 | 1028.8101 | 0
| 449.393 | 452.618 | 7.0028 | 34.142 | 1484.87 | 1485.03 | 1028.8113 | 0
| 449.419 | 452.644 | 7.0026 | 34.1422 | 1484.87 | 1485.03 | 1028.8116 | 0
| 449.439 | 452.664 | 7.0026 | 34.142 | 1484.87 | 1485.03 | 1028.8116 | 0
| 449.568 | 452.794 | 7.0025 | 34.1418 | 1484.87 | 1485.03 | 1028.812 | 0
| 449.587 | 452.814 | 7.0018 | 34.142 | 1484.87 | 1485.03 | 1028.8124 | 0
| 449.665 | 452.892 | 7.0018 | 34.1418 | 1484.87 | 1485.03 | 1028.8125 | 0
| 449.788 | 453.016 | 7.0016 | 34.142 | 1484.87 | 1485.03 | 1028.8133 | 0
| 449.839 | 453.068 | 7.002 | 34.1421 | 1484.87 | 1485.04 | 1028.8135 | 0
| 449.814 | 453.042 | 7.0021 | 34.1421 | 1484.87 | 1485.04 | 1028.8134 | 0
| 449.988 | 453.218 | 7.0022 | 34.1418 | 1484.87 | 1485.04 | 1028.814 | 0
| 450.014 | 453.244 | 7.0018 | 34.142 | 1484.87 | 1485.04 | 1028.8143 | 0
| 450.033 | 453.263 | 7.0018 | 34.1414 | 1484.87 | 1485.04 | 1028.8139 | 0
| 450.163 | 453.394 | 7.0008 | 34.1413 | 1484.87 | 1485.04 | 1028.8146 | 0
| 450.234 | 453.466 | 7 | 34.1416 | 1484.87 | 1485.03 | 1028.8152 | 0
| 450.26 | 453.492 | 6.9995 | 34.1413 | 1484.87 | 1485.03 | 1028.8152 | 0
| 450.331 | 453.563 | 6.9982 | 34.1414 | 1484.86 | 1485.03 | 1028.8158 | 0
| 450.408 | 453.642 | 6.9974 | 34.1411 | 1484.86 | 1485.03 | 1028.8161 | 0
| 450.48 | 453.713 | 6.9963 | 34.1413 | 1484.86 | 1485.02 | 1028.8167 | 0
| 450.557 | 453.792 | 6.995 | 34.1412 | 1484.85 | 1485.02 | 1028.8172 | 0
| 450.583 | 453.818 | 6.9935 | 34.1413 | 1484.85 | 1485.01 | 1028.8176 | 0
| 450.654 | 453.889 | 6.9922 | 34.141 | 1484.84 | 1485.01 | 1028.8178 | 0
| 450.732 | 453.968 | 6.9902 | 34.1409 | 1484.84 | 1485 | 1028.8185 | 0
| 450.751 | 453.987 | 6.9873 | 34.1408 | 1484.83 | 1484.99 | 1028.8189 | 0
| 450.829 | 454.065 | 6.9844 | 34.1404 | 1484.82 | 1484.98 | 1028.8194 | 0
| 450.9 | 454.137 | 6.9815 | 34.1414 | 1484.81 | 1484.97 | 1028.8208 | 0
| 450.926 | 454.163 | 6.9794 | 34.1413 | 1484.8 | 1484.97 | 1028.8213 | 0
| 451.003 | 454.241 | 6.9777 | 34.1419 | 1484.79 | 1484.96 | 1028.8223 | 0
| 451.075 | 454.313 | 6.977 | 34.1421 | 1484.79 | 1484.96 | 1028.8229 | 0
| 451.049 | 454.287 | 6.9765 | 34.1423 | 1484.79 | 1484.96 | 1028.823 | 0
| 451.172 | 454.411 | 6.9764 | 34.1424 | 1484.79 | 1484.96 | 1028.8237 | 0
| 451.197 | 454.437 | 6.9764 | 34.1421 | 1484.79 | 1484.96 | 1028.8236 | 0
| 451.275 | 454.515 | 6.9755 | 34.1422 | 1484.79 | 1484.96 | 1028.8241 | 0
| 451.301 | 454.541 | 6.9752 | 34.1423 | 1484.79 | 1484.96 | 1028.8243 | 0
| 451.372 | 454.613 | 6.9747 | 34.1418 | 1484.79 | 1484.96 | 1028.8243 | 0
| 451.45 | 454.691 | 6.9727 | 34.1412 | 1484.78 | 1484.95 | 1028.8246 | 0
| 451.424 | 454.665 | 6.9693 | 34.1417 | 1484.77 | 1484.94 | 1028.8253 | 0
| 451.495 | 454.737 | 6.9658 | 34.1416 | 1484.76 | 1484.92 | 1028.8261 | 0
| 451.598 | 454.841 | 6.9623 | 34.1415 | 1484.74 | 1484.91 | 1028.827 | 0
| 451.521 | 454.763 | 6.9582 | 34.1417 | 1484.73 | 1484.89 | 1028.8274 | 0
| 451.695 | 454.939 | 6.9543 | 34.1428 | 1484.72 | 1484.88 | 1028.8296 | 0
| 451.669 | 454.913 | 6.952 | 34.1428 | 1484.71 | 1484.87 | 1028.8298 | 0
| 451.695 | 454.939 | 6.9491 | 34.1427 | 1484.7 | 1484.86 | 1028.8303 | 0
| 451.766 | 455.011 | 6.9447 | 34.1431 | 1484.68 | 1484.85 | 1028.8316 | 0
| 451.792 | 455.037 | 6.9413 | 34.1436 | 1484.67 | 1484.83 | 1028.8326 | 0
| 451.818 | 455.063 | 6.9385 | 34.1438 | 1484.66 | 1484.82 | 1028.8333 | 0
| 451.889 | 455.135 | 6.9359 | 34.144 | 1484.65 | 1484.82 | 1028.8342 | 0
| 451.915 | 455.161 | 6.9338 | 34.1449 | 1484.64 | 1484.81 | 1028.8353 | 0
| 451.941 | 455.187 | 6.9328 | 34.1445 | 1484.64 | 1484.81 | 1028.8353 | 0
| 451.967 | 455.213 | 6.9318 | 34.1449 | 1484.64 | 1484.8 | 1028.8358 | 0
| 452.038 | 455.285 | 6.9309 | 34.1455 | 1484.63 | 1484.8 | 1028.8367 | 0
| 452.064 | 455.311 | 6.9307 | 34.1449 | 1484.63 | 1484.8 | 1028.8364 | 0
| 452.09 | 455.337 | 6.93 | 34.1452 | 1484.63 | 1484.8 | 1028.8369 | 0
| 452.116 | 455.363 | 6.9295 | 34.1449 | 1484.63 | 1484.8 | 1028.8368 | 0
| 452.141 | 455.389 | 6.9277 | 34.1445 | 1484.62 | 1484.79 | 1028.8369 | 0
| 452.187 | 455.435 | 6.9245 | 34.1444 | 1484.61 | 1484.78 | 1028.8375 | 0
| 452.213 | 455.461 | 6.9207 | 34.1453 | 1484.6 | 1484.76 | 1028.8389 | 0
| 452.238 | 455.487 | 6.9184 | 34.145 | 1484.59 | 1484.75 | 1028.8391 | 0
| 452.213 | 455.461 | 6.9157 | 34.1458 | 1484.58 | 1484.74 | 1028.84 | 0
| 452.387 | 455.637 | 6.9135 | 34.1458 | 1484.57 | 1484.74 | 1028.8411 | 0
| 452.316 | 455.565 | 6.9114 | 34.1461 | 1484.56 | 1484.73 | 1028.8414 | 0
| 452.335 | 455.585 | 6.9103 | 34.146 | 1484.56 | 1484.73 | 1028.8416 | 0
| 452.413 | 455.663 | 6.9097 | 34.1462 | 1484.56 | 1484.73 | 1028.8421 | 0
| 452.439 | 455.689 | 6.9092 | 34.1457 | 1484.56 | 1484.72 | 1028.842 | 0
| 452.413 | 455.663 | 6.9087 | 34.1462 | 1484.55 | 1484.72 | 1028.8423 | 0
| 452.439 | 455.689 | 6.908 | 34.1465 | 1484.55 | 1484.72 | 1028.8427 | 0
| 452.51 | 455.761 | 6.9077 | 34.1463 | 1484.55 | 1484.72 | 1028.843 | 0
| 452.484 | 455.735 | 6.9071 | 34.1466 | 1484.55 | 1484.72 | 1028.8432 | 0
| 452.536 | 455.787 | 6.9067 | 34.1461 | 1484.55 | 1484.72 | 1028.8431 | 0
| 452.562 | 455.813 | 6.9057 | 34.146 | 1484.54 | 1484.71 | 1028.8432 | 0
| 452.588 | 455.839 | 6.9044 | 34.1465 | 1484.54 | 1484.71 | 1028.8439 | 0
| 452.562 | 455.813 | 6.9035 | 34.146 | 1484.54 | 1484.7 | 1028.8436 | 0
| 452.588 | 455.839 | 6.9026 | 34.1465 | 1484.53 | 1484.7 | 1028.8442 | 0
| 452.659 | 455.911 | 6.902 | 34.1468 | 1484.53 | 1484.7 | 1028.8449 | 0
| 452.633 | 455.885 | 6.9018 | 34.1469 | 1484.53 | 1484.7 | 1028.8448 | 0
| 452.659 | 455.911 | 6.9017 | 34.1468 | 1484.53 | 1484.7 | 1028.8449 | 0
| 452.685 | 455.937 | 6.9013 | 34.1468 | 1484.53 | 1484.7 | 1028.845 | 0
| 452.71 | 455.963 | 6.9012 | 34.1466 | 1484.53 | 1484.7 | 1028.845 | 0
| 452.685 | 455.937 | 6.901 | 34.1464 | 1484.53 | 1484.7 | 1028.8448 | 0
| 452.736 | 455.989 | 6.9011 | 34.1462 | 1484.53 | 1484.7 | 1028.8449 | 0
| 452.762 | 456.015 | 6.9005 | 34.1465 | 1484.53 | 1484.7 | 1028.8453 | 0
| 452.782 | 456.034 | 6.9004 | 34.1463 | 1484.53 | 1484.7 | 1028.8452 | 0
| 452.762 | 456.015 | 6.9002 | 34.1466 | 1484.53 | 1484.69 | 1028.8454 | 0
| 452.782 | 456.034 | 6.9002 | 34.1462 | 1484.53 | 1484.69 | 1028.8452 | 0
| 452.807 | 456.061 | 6.9002 | 34.146 | 1484.53 | 1484.69 | 1028.8452 | 0
| 452.833 | 456.087 | 6.8999 | 34.1463 | 1484.53 | 1484.69 | 1028.8456 | 0
| 452.807 | 456.061 | 6.8996 | 34.1466 | 1484.53 | 1484.69 | 1028.8458 | 0
| 452.833 | 456.087 | 6.8996 | 34.1461 | 1484.53 | 1484.69 | 1028.8455 | 0
| 452.833 | 456.087 | 6.8996 | 34.1461 | 1484.53 | 1484.69 | 1028.8455 | 0
| 452.859 | 456.113 | 6.8996 | 34.1461 | 1484.53 | 1484.69 | 1028.8455 | 0
| 452.885 | 456.139 | 6.8996 | 34.1461 | 1484.53 | 1484.69 | 1028.8457 | 0
| 452.911 | 456.165 | 6.8994 | 34.1462 | 1484.53 | 1484.69 | 1028.8459 | 0
| 452.885 | 456.139 | 6.8995 | 34.146 | 1484.53 | 1484.69 | 1028.8456 | 0
| 452.911 | 456.165 | 6.8994 | 34.1458 | 1484.53 | 1484.69 | 1028.8456 | 0
| 452.93 | 456.184 | 6.8992 | 34.1464 | 1484.53 | 1484.69 | 1028.8462 | 0
| 452.911 | 456.165 | 6.8989 | 34.1464 | 1484.52 | 1484.69 | 1028.8461 | 0
| 452.93 | 456.184 | 6.8988 | 34.1465 | 1484.52 | 1484.69 | 1028.8464 | 0
| 452.93 | 456.184 | 6.8986 | 34.1464 | 1484.52 | 1484.69 | 1028.8463 | 0
| 452.956 | 456.21 | 6.8986 | 34.1461 | 1484.52 | 1484.69 | 1028.8462 | 0
| 452.982 | 456.237 | 6.8986 | 34.1462 | 1484.52 | 1484.69 | 1028.8463 | 0
| 452.956 | 456.21 | 6.8984 | 34.1461 | 1484.52 | 1484.69 | 1028.8462 | 0
| 452.982 | 456.237 | 6.8988 | 34.1454 | 1484.52 | 1484.69 | 1028.8457 | 0
| 453.008 | 456.263 | 6.8981 | 34.146 | 1484.52 | 1484.69 | 1028.8464 | 0
| 452.982 | 456.237 | 6.8981 | 34.1457 | 1484.52 | 1484.69 | 1028.846 | 0
| 453.008 | 456.263 | 6.8976 | 34.1458 | 1484.52 | 1484.69 | 1028.8463 | 0
| 453.034 | 456.289 | 6.8971 | 34.146 | 1484.52 | 1484.69 | 1028.8466 | 0
| 453.034 | 456.289 | 6.8971 | 34.1458 | 1484.52 | 1484.69 | 1028.8465 | 0
| 453.008 | 456.263 | 6.8971 | 34.1454 | 1484.52 | 1484.69 | 1028.8461 | 0
| 453.034 | 456.289 | 6.8969 | 34.1456 | 1484.52 | 1484.69 | 1028.8463 | 0
| 453.06 | 456.315 | 6.8968 | 34.1458 | 1484.52 | 1484.69 | 1028.8467 | 0
| 453.079 | 456.334 | 6.8963 | 34.1458 | 1484.52 | 1484.68 | 1028.8468 | 0
| 453.06 | 456.315 | 6.8964 | 34.1455 | 1484.52 | 1484.68 | 1028.8465 | 0
| 453.079 | 456.334 | 6.8963 | 34.1458 | 1484.52 | 1484.68 | 1028.8469 | 0
| 453.105 | 456.36 | 6.8961 | 34.1456 | 1484.52 | 1484.68 | 1028.8468 | 0
| 453.131 | 456.387 | 6.8961 | 34.1456 | 1484.52 | 1484.68 | 1028.847 | 0
| 453.131 | 456.387 | 6.896 | 34.1459 | 1484.52 | 1484.68 | 1028.8472 | 0
| 453.105 | 456.36 | 6.8958 | 34.1459 | 1484.51 | 1484.68 | 1028.8471 | 0
| 453.176 | 456.432 | 6.8955 | 34.1458 | 1484.51 | 1484.68 | 1028.8474 | 0
| 453.157 | 456.413 | 6.8956 | 34.1458 | 1484.51 | 1484.68 | 1028.8473 | 0
| 453.176 | 456.432 | 6.8955 | 34.1456 | 1484.51 | 1484.68 | 1028.8473 | 0
| 453.208 | 456.465 | 6.8953 | 34.1455 | 1484.51 | 1484.68 | 1028.8474 | 0
| 453.228 | 456.484 | 6.8952 | 34.1454 | 1484.51 | 1484.68 | 1028.8474 | 0
| 453.208 | 456.465 | 6.895 | 34.1457 | 1484.51 | 1484.68 | 1028.8475 | 0
| 453.28 | 456.536 | 6.8952 | 34.1454 | 1484.51 | 1484.68 | 1028.8476 | 0
| 453.228 | 456.484 | 6.8948 | 34.1457 | 1484.51 | 1484.68 | 1028.8476 | 0
| 453.305 | 456.563 | 6.895 | 34.1452 | 1484.51 | 1484.68 | 1028.8476 | 0
| 453.28 | 456.536 | 6.8945 | 34.1456 | 1484.51 | 1484.68 | 1028.8479 | 0
| 453.351 | 456.608 | 6.8942 | 34.1456 | 1484.51 | 1484.68 | 1028.8483 | 0
| 453.325 | 456.582 | 6.894 | 34.1457 | 1484.51 | 1484.68 | 1028.8482 | 0
| 453.351 | 456.608 | 6.8939 | 34.1456 | 1484.51 | 1484.68 | 1028.8483 | 0
| 453.376 | 456.634 | 6.8932 | 34.1457 | 1484.51 | 1484.68 | 1028.8485 | 0
| 453.428 | 456.686 | 6.8927 | 34.1459 | 1484.51 | 1484.68 | 1028.8491 | 0
| 453.402 | 456.66 | 6.8921 | 34.1459 | 1484.51 | 1484.67 | 1028.849 | 0
| 453.473 | 456.732 | 6.8911 | 34.1455 | 1484.5 | 1484.67 | 1028.8492 | 0
| 453.454 | 456.713 | 6.8904 | 34.1455 | 1484.5 | 1484.67 | 1028.8492 | 0
| 453.525 | 456.784 | 6.8898 | 34.1456 | 1484.5 | 1484.67 | 1028.8497 | 0
| 453.499 | 456.758 | 6.889 | 34.146 | 1484.49 | 1484.66 | 1028.85 | 0
| 453.577 | 456.836 | 6.8888 | 34.1461 | 1484.5 | 1484.66 | 1028.8504 | 0
| 453.577 | 456.836 | 6.8886 | 34.1456 | 1484.49 | 1484.66 | 1028.8501 | 0
| 453.603 | 456.862 | 6.8881 | 34.1459 | 1484.49 | 1484.66 | 1028.8505 | 0
| 453.577 | 456.836 | 6.8881 | 34.146 | 1484.49 | 1484.66 | 1028.8505 | 0
| 453.7 | 456.96 | 6.8881 | 34.1457 | 1484.49 | 1484.66 | 1028.8508 | 0
| 453.622 | 456.882 | 6.8878 | 34.1459 | 1484.49 | 1484.66 | 1028.8507 | 0
| 453.797 | 457.058 | 6.8875 | 34.1459 | 1484.49 | 1484.66 | 1028.8515 | 0
| 453.726 | 456.986 | 6.8873 | 34.1458 | 1484.49 | 1484.66 | 1028.8511 | 0
| 453.823 | 457.084 | 6.8872 | 34.1457 | 1484.49 | 1484.66 | 1028.8515 | 0
| 453.797 | 457.058 | 6.8869 | 34.1458 | 1484.49 | 1484.66 | 1028.8515 | 0
| 453.874 | 457.136 | 6.887 | 34.146 | 1484.49 | 1484.66 | 1028.852 | 0
| 453.9 | 457.162 | 6.8869 | 34.1461 | 1484.49 | 1484.66 | 1028.8522 | 0
| 453.874 | 457.136 | 6.8867 | 34.146 | 1484.49 | 1484.66 | 1028.852 | 0
| 453.997 | 457.26 | 6.8865 | 34.1457 | 1484.49 | 1484.66 | 1028.8524 | 0
| 453.971 | 457.234 | 6.8862 | 34.146 | 1484.49 | 1484.66 | 1028.8525 | 0
| 454.023 | 457.286 | 6.8862 | 34.1457 | 1484.49 | 1484.66 | 1028.8526 | 0
| 454.094 | 457.358 | 6.8859 | 34.1459 | 1484.49 | 1484.66 | 1028.8531 | 0
| 454.12 | 457.384 | 6.8857 | 34.1461 | 1484.49 | 1484.66 | 1028.8534 | 0
| 454.146 | 457.41 | 6.8856 | 34.1459 | 1484.49 | 1484.66 | 1028.8534 | 0
| 454.172 | 457.436 | 6.8852 | 34.1459 | 1484.49 | 1484.66 | 1028.8535 | 0
| 454.217 | 457.482 | 6.8851 | 34.146 | 1484.49 | 1484.66 | 1028.8538 | 0
| 454.295 | 457.56 | 6.8848 | 34.146 | 1484.49 | 1484.66 | 1028.8543 | 0
| 454.321 | 457.586 | 6.8845 | 34.1459 | 1484.49 | 1484.66 | 1028.8543 | 0
| 454.346 | 457.612 | 6.8843 | 34.1458 | 1484.49 | 1484.66 | 1028.8544 | 0
| 454.418 | 457.684 | 6.8841 | 34.1453 | 1484.49 | 1484.66 | 1028.8544 | 0
| 454.463 | 457.73 | 6.8833 | 34.1457 | 1484.49 | 1484.66 | 1028.855 | 0
| 454.443 | 457.71 | 6.8824 | 34.1463 | 1484.49 | 1484.65 | 1028.8555 | 0
| 454.566 | 457.834 | 6.8819 | 34.1462 | 1484.48 | 1484.65 | 1028.8561 | 0
| 454.592 | 457.86 | 6.8813 | 34.1462 | 1484.48 | 1484.65 | 1028.8563 | 0
| 454.663 | 457.932 | 6.881 | 34.1461 | 1484.48 | 1484.65 | 1028.8566 | 0
| 454.663 | 457.932 | 6.8807 | 34.1461 | 1484.48 | 1484.65 | 1028.8566 | 0
| 454.741 | 458.01 | 6.8803 | 34.1463 | 1484.48 | 1484.65 | 1028.8572 | 0
| 454.76 | 458.03 | 6.8801 | 34.146 | 1484.48 | 1484.65 | 1028.8571 | 0
| 454.838 | 458.108 | 6.8795 | 34.1458 | 1484.48 | 1484.65 | 1028.8574 | 0
| 454.864 | 458.134 | 6.8786 | 34.1461 | 1484.48 | 1484.64 | 1028.8579 | 0
| 454.961 | 458.232 | 6.8779 | 34.1458 | 1484.48 | 1484.64 | 1028.8581 | 0
| 454.987 | 458.258 | 6.8768 | 34.1462 | 1484.47 | 1484.64 | 1028.8587 | 0
| 455.058 | 458.33 | 6.876 | 34.1462 | 1484.47 | 1484.64 | 1028.8592 | 0
| 455.09 | 458.362 | 6.875 | 34.1465 | 1484.47 | 1484.64 | 1028.8597 | 0
| 455.161 | 458.434 | 6.8741 | 34.1463 | 1484.46 | 1484.63 | 1028.86 | 0
| 455.161 | 458.434 | 6.8729 | 34.1465 | 1484.46 | 1484.63 | 1028.8604 | 0
| 455.284 | 458.558 | 6.8717 | 34.1462 | 1484.46 | 1484.63 | 1028.8608 | 0
| 455.31 | 458.584 | 6.8707 | 34.1461 | 1484.45 | 1484.62 | 1028.861 | 0
| 455.388 | 458.662 | 6.8695 | 34.1465 | 1484.45 | 1484.62 | 1028.8619 | 0
| 455.407 | 458.682 | 6.868 | 34.1474 | 1484.45 | 1484.61 | 1028.8629 | 0
| 455.459 | 458.734 | 6.8673 | 34.1466 | 1484.44 | 1484.61 | 1028.8626 | 0
| 455.536 | 458.812 | 6.866 | 34.147 | 1484.44 | 1484.61 | 1028.8635 | 0
| 455.608 | 458.884 | 6.865 | 34.1472 | 1484.44 | 1484.61 | 1028.8641 | 0
| 455.556 | 458.832 | 6.8645 | 34.1474 | 1484.43 | 1484.6 | 1028.8641 | 0
| 455.782 | 459.06 | 6.8641 | 34.1476 | 1484.44 | 1484.61 | 1028.8653 | 0
| 455.705 | 458.982 | 6.8636 | 34.1476 | 1484.43 | 1484.6 | 1028.865 | 0
| 455.782 | 459.06 | 6.8634 | 34.1473 | 1484.43 | 1484.6 | 1028.8652 | 0
| 455.853 | 459.132 | 6.8629 | 34.1476 | 1484.43 | 1484.6 | 1028.8659 | 0
| 455.95 | 459.229 | 6.8623 | 34.1473 | 1484.43 | 1484.6 | 1028.8662 | 0
| 455.931 | 459.21 | 6.8617 | 34.1472 | 1484.43 | 1484.6 | 1028.8661 | 0
| 456.047 | 459.327 | 6.8608 | 34.1471 | 1484.43 | 1484.6 | 1028.8667 | 0
| 456.099 | 459.379 | 6.8603 | 34.1473 | 1484.43 | 1484.6 | 1028.8671 | 0
| 456.125 | 459.405 | 6.8593 | 34.1469 | 1484.42 | 1484.59 | 1028.8671 | 0
| 456.196 | 459.477 | 6.8579 | 34.1473 | 1484.42 | 1484.59 | 1028.8679 | 0
| 456.228 | 459.51 | 6.8564 | 34.1477 | 1484.41 | 1484.58 | 1028.8686 | 0
| 456.345 | 459.627 | 6.8553 | 34.1476 | 1484.41 | 1484.58 | 1028.8692 | 0
| 456.345 | 459.627 | 6.854 | 34.1476 | 1484.41 | 1484.58 | 1028.8694 | 0
| 456.422 | 459.705 | 6.8529 | 34.1478 | 1484.4 | 1484.57 | 1028.8701 | 0
| 456.448 | 459.731 | 6.8519 | 34.1479 | 1484.4 | 1484.57 | 1028.8704 | 0
| 456.545 | 459.829 | 6.8506 | 34.1478 | 1484.4 | 1484.57 | 1028.871 | 0
| 456.571 | 459.855 | 6.8496 | 34.1478 | 1484.39 | 1484.56 | 1028.8712 | 0
| 456.642 | 459.927 | 6.8485 | 34.148 | 1484.39 | 1484.56 | 1028.8719 | 0
| 456.694 | 459.979 | 6.8477 | 34.1481 | 1484.39 | 1484.56 | 1028.8723 | 0
| 456.72 | 460.005 | 6.8468 | 34.1484 | 1484.39 | 1484.55 | 1028.8728 | 0
| 456.843 | 460.129 | 6.8463 | 34.1485 | 1484.39 | 1484.56 | 1028.8735 | 0
| 456.894 | 460.181 | 6.846 | 34.1486 | 1484.39 | 1484.55 | 1028.8738 | 0
| 456.92 | 460.207 | 6.8457 | 34.1486 | 1484.38 | 1484.55 | 1028.874 | 0
| 456.991 | 460.279 | 6.845 | 34.1487 | 1484.38 | 1484.55 | 1028.8745 | 0
| 457.043 | 460.331 | 6.845 | 34.1481 | 1484.38 | 1484.55 | 1028.8743 | 0
| 457.069 | 460.357 | 6.8445 | 34.1482 | 1484.38 | 1484.55 | 1028.8746 | 0
| 457.14 | 460.429 | 6.8441 | 34.1482 | 1484.38 | 1484.55 | 1028.875 | 0
| 457.185 | 460.475 | 6.8437 | 34.1484 | 1484.38 | 1484.55 | 1028.8754 | 0
| 457.315 | 460.605 | 6.8431 | 34.1486 | 1484.38 | 1484.55 | 1028.8762 | 0
| 457.289 | 460.579 | 6.8426 | 34.1486 | 1484.38 | 1484.55 | 1028.8762 | 0
| 457.334 | 460.625 | 6.8426 | 34.1484 | 1484.38 | 1484.55 | 1028.8762 | 0
| 457.418 | 460.71 | 6.8423 | 34.149 | 1484.38 | 1484.55 | 1028.8771 | 0
| 457.483 | 460.775 | 6.8424 | 34.1487 | 1484.38 | 1484.55 | 1028.8772 | 0
| 457.483 | 460.775 | 6.8421 | 34.1487 | 1484.38 | 1484.55 | 1028.8772 | 0
| 457.567 | 460.86 | 6.8421 | 34.1484 | 1484.38 | 1484.55 | 1028.8774 | 0
| 457.632 | 460.925 | 6.842 | 34.1483 | 1484.38 | 1484.55 | 1028.8776 | 0
| 457.683 | 460.977 | 6.8415 | 34.1486 | 1484.38 | 1484.55 | 1028.8781 | 0
| 457.664 | 460.957 | 6.841 | 34.149 | 1484.38 | 1484.55 | 1028.8785 | 0
| 457.78 | 461.075 | 6.8407 | 34.1487 | 1484.38 | 1484.55 | 1028.8788 | 0
| 457.832 | 461.127 | 6.8401 | 34.1485 | 1484.38 | 1484.55 | 1028.879 | 0
| 457.864 | 461.16 | 6.8396 | 34.1488 | 1484.38 | 1484.55 | 1028.8794 | 0
| 457.929 | 461.225 | 6.8395 | 34.1488 | 1484.38 | 1484.55 | 1028.8798 | 0
| 457.929 | 461.225 | 6.8397 | 34.1487 | 1484.38 | 1484.55 | 1028.8796 | 0
| 458.013 | 461.31 | 6.8391 | 34.1492 | 1484.38 | 1484.55 | 1028.8805 | 0
| 458.078 | 461.375 | 6.8392 | 34.1484 | 1484.38 | 1484.55 | 1028.8801 | 0
| 458.13 | 461.427 | 6.8388 | 34.1484 | 1484.38 | 1484.55 | 1028.8805 | 0
| 458.162 | 461.459 | 6.838 | 34.1489 | 1484.38 | 1484.55 | 1028.8811 | 0
| 458.227 | 461.525 | 6.8376 | 34.1488 | 1484.37 | 1484.54 | 1028.8814 | 0
| 458.278 | 461.577 | 6.8372 | 34.1488 | 1484.37 | 1484.54 | 1028.8816 | 0
| 458.304 | 461.603 | 6.837 | 34.149 | 1484.37 | 1484.54 | 1028.882 | 0
| 458.33 | 461.629 | 6.8367 | 34.149 | 1484.37 | 1484.54 | 1028.8821 | 0
| 458.375 | 461.675 | 6.8367 | 34.1487 | 1484.37 | 1484.54 | 1028.8821 | 0
| 458.479 | 461.779 | 6.8365 | 34.1489 | 1484.38 | 1484.54 | 1028.8827 | 0
| 458.505 | 461.805 | 6.8364 | 34.1485 | 1484.37 | 1484.54 | 1028.8826 | 0
| 458.524 | 461.825 | 6.8361 | 34.1488 | 1484.37 | 1484.54 | 1028.883 | 0
| 458.576 | 461.877 | 6.8356 | 34.1485 | 1484.37 | 1484.54 | 1028.8831 | 0
| 458.602 | 461.903 | 6.8353 | 34.1486 | 1484.37 | 1484.54 | 1028.8833 | 0
| 458.621 | 461.922 | 6.8346 | 34.1489 | 1484.37 | 1484.54 | 1028.8837 | 0
| 458.725 | 462.027 | 6.8335 | 34.1487 | 1484.37 | 1484.54 | 1028.8842 | 0
| 458.75 | 462.053 | 6.8322 | 34.1486 | 1484.36 | 1484.53 | 1028.8844 | 0
| 458.77 | 462.072 | 6.8311 | 34.1488 | 1484.36 | 1484.53 | 1028.8848 | 0
| 458.822 | 462.125 | 6.8299 | 34.1492 | 1484.36 | 1484.52 | 1028.8856 | 0
| 458.822 | 462.125 | 6.8294 | 34.1492 | 1484.35 | 1484.52 | 1028.8856 | 0
| 458.899 | 462.203 | 6.829 | 34.1493 | 1484.35 | 1484.52 | 1028.8861 | 0
| 458.97 | 462.275 | 6.8286 | 34.1494 | 1484.35 | 1484.52 | 1028.8865 | 0
| 458.97 | 462.275 | 6.8285 | 34.1491 | 1484.35 | 1484.52 | 1028.8864 | 0
| 459.048 | 462.353 | 6.8283 | 34.1492 | 1484.35 | 1484.52 | 1028.8868 | 0
| 459.067 | 462.372 | 6.8283 | 34.1492 | 1484.35 | 1484.52 | 1028.8869 | 0
| 459.067 | 462.372 | 6.8281 | 34.149 | 1484.35 | 1484.52 | 1028.8867 | 0
| 459.151 | 462.457 | 6.828 | 34.1488 | 1484.35 | 1484.52 | 1028.887 | 0
| 459.171 | 462.477 | 6.8274 | 34.1496 | 1484.35 | 1484.52 | 1028.8878 | 0
| 459.216 | 462.522 | 6.8275 | 34.1491 | 1484.35 | 1484.52 | 1028.8876 | 0
| 459.268 | 462.575 | 6.8272 | 34.1492 | 1484.35 | 1484.52 | 1028.888 | 0
| 459.248 | 462.555 | 6.8265 | 34.1491 | 1484.35 | 1484.52 | 1028.8879 | 0
| 459.32 | 462.627 | 6.826 | 34.1491 | 1484.35 | 1484.52 | 1028.8883 | 0
| 459.365 | 462.672 | 6.8256 | 34.1491 | 1484.35 | 1484.52 | 1028.8886 | 0
| 459.397 | 462.705 | 6.8249 | 34.1492 | 1484.35 | 1484.51 | 1028.8889 | 0
| 459.417 | 462.725 | 6.8245 | 34.1493 | 1484.34 | 1484.51 | 1028.8892 | 0
| 459.365 | 462.672 | 6.8244 | 34.1495 | 1484.34 | 1484.51 | 1028.889 | 0
| 459.565 | 462.875 | 6.8241 | 34.1495 | 1484.35 | 1484.51 | 1028.89 | 0
| 459.546 | 462.855 | 6.8238 | 34.1497 | 1484.34 | 1484.51 | 1028.8901 | 0
| 459.468 | 462.777 | 6.8233 | 34.1497 | 1484.34 | 1484.51 | 1028.8899 | 0
| 459.662 | 462.972 | 6.8231 | 34.1494 | 1484.34 | 1484.51 | 1028.8906 | 0
| 459.617 | 462.927 | 6.8223 | 34.1491 | 1484.34 | 1484.51 | 1028.8902 | 0
| 459.695 | 463.005 | 6.8218 | 34.1492 | 1484.34 | 1484.51 | 1028.8907 | 0
| 459.662 | 462.972 | 6.8215 | 34.1495 | 1484.34 | 1484.51 | 1028.8909 | 0
| 459.766 | 463.077 | 6.8212 | 34.1496 | 1484.34 | 1484.51 | 1028.8915 | 0
| 459.746 | 463.057 | 6.8208 | 34.1496 | 1484.34 | 1484.51 | 1028.8914 | 0
| 459.811 | 463.122 | 6.8209 | 34.1499 | 1484.34 | 1484.51 | 1028.8919 | 0
| 459.811 | 463.122 | 6.8208 | 34.1496 | 1484.34 | 1484.51 | 1028.8918 | 0
| 459.863 | 463.175 | 6.8205 | 34.1497 | 1484.34 | 1484.51 | 1028.8921 | 0
| 459.895 | 463.207 | 6.8203 | 34.1498 | 1484.34 | 1484.51 | 1028.8924 | 0
| 459.96 | 463.272 | 6.8203 | 34.1488 | 1484.34 | 1484.51 | 1028.8919 | 0
| 459.915 | 463.227 | 6.82 | 34.1491 | 1484.33 | 1484.5 | 1028.8919 | 0
| 460.012 | 463.324 | 6.8195 | 34.1496 | 1484.33 | 1484.5 | 1028.8928 | 0
| 460.044 | 463.357 | 6.8192 | 34.1497 | 1484.33 | 1484.5 | 1028.8931 | 0
| 460.063 | 463.377 | 6.8189 | 34.1499 | 1484.33 | 1484.5 | 1028.8934 | 0
| 460.109 | 463.422 | 6.8187 | 34.1495 | 1484.33 | 1484.5 | 1028.8933 | 0
| 460.089 | 463.403 | 6.8187 | 34.1494 | 1484.33 | 1484.5 | 1028.8931 | 0
| 460.16 | 463.474 | 6.8185 | 34.1495 | 1484.33 | 1484.5 | 1028.8936 | 0
| 460.16 | 463.474 | 6.8184 | 34.1496 | 1484.33 | 1484.5 | 1028.8937 | 0
| 460.206 | 463.52 | 6.8179 | 34.1493 | 1484.33 | 1484.5 | 1028.8938 | 0
| 460.238 | 463.553 | 6.8169 | 34.1495 | 1484.33 | 1484.5 | 1028.8942 | 0
| 460.309 | 463.624 | 6.8161 | 34.1496 | 1484.33 | 1484.5 | 1028.8947 | 0
| 460.309 | 463.624 | 6.8151 | 34.15 | 1484.32 | 1484.49 | 1028.8951 | 0
| 460.309 | 463.624 | 6.8143 | 34.1495 | 1484.32 | 1484.49 | 1028.8949 | 0
| 460.387 | 463.703 | 6.8136 | 34.1495 | 1484.32 | 1484.49 | 1028.8954 | 0
| 460.354 | 463.67 | 6.8126 | 34.1497 | 1484.31 | 1484.48 | 1028.8955 | 0
| 460.458 | 463.774 | 6.8117 | 34.1498 | 1484.31 | 1484.48 | 1028.8962 | 0
| 460.458 | 463.774 | 6.8112 | 34.1501 | 1484.31 | 1484.48 | 1028.8965 | 0
| 460.49 | 463.807 | 6.8106 | 34.1505 | 1484.31 | 1484.48 | 1028.897 | 0
| 460.503 | 463.82 | 6.8102 | 34.1505 | 1484.31 | 1484.48 | 1028.8972 | 0
| 460.555 | 463.872 | 6.8099 | 34.1504 | 1484.31 | 1484.48 | 1028.8974 | 0
| 460.607 | 463.924 | 6.8096 | 34.1501 | 1484.31 | 1484.48 | 1028.8974 | 0
| 460.639 | 463.957 | 6.8086 | 34.1502 | 1484.3 | 1484.47 | 1028.8978 | 0
| 460.652 | 463.97 | 6.8078 | 34.1502 | 1484.3 | 1484.47 | 1028.8979 | 0
| 460.704 | 464.022 | 6.8069 | 34.1503 | 1484.3 | 1484.47 | 1028.8984 | 0
| 460.704 | 464.022 | 6.806 | 34.1508 | 1484.29 | 1484.47 | 1028.8989 | 0
| 460.736 | 464.055 | 6.8053 | 34.1504 | 1484.29 | 1484.46 | 1028.8989 | 0
| 460.801 | 464.12 | 6.8044 | 34.1506 | 1484.29 | 1484.46 | 1028.8994 | 0
| 460.852 | 464.172 | 6.8035 | 34.1506 | 1484.29 | 1484.46 | 1028.8998 | 0
| 460.852 | 464.172 | 6.8023 | 34.1506 | 1484.28 | 1484.45 | 1028.9 | 0
| 460.885 | 464.205 | 6.8002 | 34.1502 | 1484.27 | 1484.44 | 1028.9001 | 0
| 460.949 | 464.27 | 6.7974 | 34.1508 | 1484.27 | 1484.44 | 1028.9013 | 0
| 461.001 | 464.322 | 6.795 | 34.1511 | 1484.26 | 1484.43 | 1028.9021 | 0
| 461.001 | 464.322 | 6.7929 | 34.152 | 1484.25 | 1484.42 | 1028.9031 | 0
| 461.033 | 464.355 | 6.7921 | 34.1519 | 1484.25 | 1484.42 | 1028.9033 | 0
| 461.098 | 464.42 | 6.7914 | 34.1521 | 1484.25 | 1484.42 | 1028.9039 | 0
| 461.15 | 464.472 | 6.7912 | 34.1519 | 1484.25 | 1484.42 | 1028.904 | 0
| 461.15 | 464.472 | 6.7906 | 34.152 | 1484.24 | 1484.41 | 1028.9041 | 0
| 461.182 | 464.505 | 6.7898 | 34.1523 | 1484.24 | 1484.41 | 1028.9047 | 0
| 461.247 | 464.57 | 6.7892 | 34.1521 | 1484.24 | 1484.41 | 1028.9048 | 0
| 461.299 | 464.622 | 6.7881 | 34.1523 | 1484.24 | 1484.41 | 1028.9054 | 0
| 461.299 | 464.622 | 6.7875 | 34.1525 | 1484.23 | 1484.4 | 1028.9057 | 0
| 461.396 | 464.72 | 6.7875 | 34.1521 | 1484.24 | 1484.41 | 1028.9058 | 0
| 461.376 | 464.7 | 6.787 | 34.1524 | 1484.23 | 1484.4 | 1028.906 | 0
| 461.396 | 464.72 | 6.7863 | 34.1529 | 1484.23 | 1484.4 | 1028.9066 | 0
| 461.499 | 464.824 | 6.7861 | 34.1525 | 1484.23 | 1484.4 | 1028.9068 | 0
| 461.499 | 464.824 | 6.7855 | 34.1525 | 1484.23 | 1484.4 | 1028.9068 | 0
| 461.577 | 464.903 | 6.7848 | 34.1527 | 1484.23 | 1484.4 | 1028.9075 | 0
| 461.596 | 464.922 | 6.7844 | 34.1527 | 1484.23 | 1484.4 | 1028.9077 | 0
| 461.641 | 464.968 | 6.7844 | 34.1525 | 1484.23 | 1484.4 | 1028.9077 | 0
| 461.596 | 464.922 | 6.7844 | 34.1524 | 1484.23 | 1484.4 | 1028.9074 | 0
| 461.822 | 465.15 | 6.7838 | 34.153 | 1484.23 | 1484.4 | 1028.909 | 0
| 461.745 | 465.072 | 6.7833 | 34.1528 | 1484.23 | 1484.4 | 1028.9086 | 0
| 461.79 | 465.118 | 6.783 | 34.1526 | 1484.22 | 1484.4 | 1028.9087 | 0
| 461.842 | 465.17 | 6.7819 | 34.1526 | 1484.22 | 1484.39 | 1028.9091 | 0
| 461.894 | 465.222 | 6.7809 | 34.1529 | 1484.22 | 1484.39 | 1028.9097 | 0
| 461.926 | 465.255 | 6.78 | 34.1526 | 1484.22 | 1484.39 | 1028.9097 | 0
| 461.991 | 465.32 | 6.7795 | 34.153 | 1484.21 | 1484.39 | 1028.9104 | 0
| 462.042 | 465.372 | 6.7786 | 34.1527 | 1484.21 | 1484.38 | 1028.9106 | 0
| 462.042 | 465.372 | 6.7783 | 34.1526 | 1484.21 | 1484.38 | 1028.9105 | 0
| 462.139 | 465.47 | 6.7772 | 34.1537 | 1484.21 | 1484.38 | 1028.912 | 0
| 462.172 | 465.503 | 6.7769 | 34.1535 | 1484.21 | 1484.38 | 1028.912 | 0
| 462.191 | 465.522 | 6.7765 | 34.1534 | 1484.21 | 1484.38 | 1028.9121 | 0
| 462.236 | 465.568 | 6.776 | 34.1535 | 1484.21 | 1484.38 | 1028.9124 | 0
| 462.34 | 465.672 | 6.7758 | 34.1534 | 1484.21 | 1484.38 | 1028.9129 | 0
| 462.372 | 465.705 | 6.7755 | 34.1532 | 1484.21 | 1484.38 | 1028.9129 | 0
| 462.385 | 465.718 | 6.7749 | 34.1533 | 1484.2 | 1484.37 | 1028.9131 | 0
| 462.437 | 465.77 | 6.7737 | 34.1532 | 1484.2 | 1484.37 | 1028.9134 | 0
| 462.534 | 465.868 | 6.7726 | 34.1528 | 1484.2 | 1484.37 | 1028.9137 | 0
| 462.534 | 465.868 | 6.771 | 34.1533 | 1484.19 | 1484.36 | 1028.9144 | 0
| 462.618 | 465.953 | 6.769 | 34.1531 | 1484.18 | 1484.36 | 1028.9149 | 0
| 462.637 | 465.972 | 6.7668 | 34.1535 | 1484.18 | 1484.35 | 1028.9156 | 0
| 462.734 | 466.07 | 6.7641 | 34.1537 | 1484.17 | 1484.34 | 1028.9166 | 0
| 462.734 | 466.07 | 6.762 | 34.1543 | 1484.16 | 1484.33 | 1028.9174 | 0
| 462.786 | 466.122 | 6.7603 | 34.1547 | 1484.15 | 1484.33 | 1028.9182 | 0
| 462.864 | 466.2 | 6.7589 | 34.155 | 1484.15 | 1484.32 | 1028.9189 | 0
| 462.883 | 466.22 | 6.7581 | 34.1552 | 1484.15 | 1484.32 | 1028.9193 | 0
| 462.98 | 466.318 | 6.7577 | 34.1549 | 1484.15 | 1484.32 | 1028.9196 | 0
| 463.032 | 466.37 | 6.7573 | 34.1551 | 1484.15 | 1484.32 | 1028.9201 | 0
| 463.032 | 466.37 | 6.7568 | 34.1556 | 1484.15 | 1484.32 | 1028.9205 | 0
| 463.129 | 466.468 | 6.7564 | 34.1552 | 1484.15 | 1484.32 | 1028.9207 | 0
| 463.161 | 466.5 | 6.756 | 34.1554 | 1484.14 | 1484.32 | 1028.9211 | 0
| 463.181 | 466.52 | 6.7556 | 34.1553 | 1484.14 | 1484.31 | 1028.9211 | 0
| 463.278 | 466.618 | 6.7553 | 34.1551 | 1484.14 | 1484.32 | 1028.9215 | 0
| 463.329 | 466.67 | 6.7546 | 34.1549 | 1484.14 | 1484.31 | 1028.9217 | 0
| 463.329 | 466.67 | 6.7535 | 34.1551 | 1484.14 | 1484.31 | 1028.922 | 0
| 463.459 | 466.8 | 6.752 | 34.1554 | 1484.13 | 1484.31 | 1028.923 | 0
| 463.478 | 466.82 | 6.751 | 34.1553 | 1484.13 | 1484.3 | 1028.9231 | 0
| 463.523 | 466.866 | 6.7501 | 34.1557 | 1484.13 | 1484.3 | 1028.9238 | 0
| 463.523 | 466.866 | 6.7494 | 34.1557 | 1484.13 | 1484.3 | 1028.9239 | 0
| 463.672 | 467.016 | 6.7489 | 34.1552 | 1484.13 | 1484.3 | 1028.9243 | 0
| 463.672 | 467.016 | 6.748 | 34.1552 | 1484.12 | 1484.29 | 1028.9244 | 0
| 463.756 | 467.1 | 6.7466 | 34.1559 | 1484.12 | 1484.29 | 1028.9255 | 0
| 463.776 | 467.12 | 6.7461 | 34.1558 | 1484.12 | 1484.29 | 1028.9256 | 0
| 463.821 | 467.166 | 6.7452 | 34.1552 | 1484.11 | 1484.28 | 1028.9255 | 0
| 463.924 | 467.27 | 6.7437 | 34.1555 | 1484.11 | 1484.28 | 1028.9264 | 0
| 463.924 | 467.27 | 6.7426 | 34.1561 | 1484.11 | 1484.28 | 1028.9271 | 0
| 464.008 | 467.355 | 6.7417 | 34.1558 | 1484.1 | 1484.28 | 1028.9273 | 0
| 464.073 | 467.42 | 6.7409 | 34.156 | 1484.1 | 1484.27 | 1028.9279 | 0
| 464.118 | 467.466 | 6.7401 | 34.1558 | 1484.1 | 1484.27 | 1028.9281 | 0
| 464.17 | 467.518 | 6.7395 | 34.1557 | 1484.1 | 1484.27 | 1028.9283 | 0
| 464.222 | 467.57 | 6.7387 | 34.1563 | 1484.1 | 1484.27 | 1028.9291 | 0
| 464.267 | 467.616 | 6.7382 | 34.156 | 1484.09 | 1484.27 | 1028.9292 | 0
| 464.319 | 467.668 | 6.7375 | 34.1562 | 1484.09 | 1484.26 | 1028.9297 | 0
| 464.403 | 467.753 | 6.7366 | 34.1565 | 1484.09 | 1484.26 | 1028.9304 | 0
| 464.416 | 467.766 | 6.7354 | 34.1566 | 1484.09 | 1484.26 | 1028.9307 | 0
| 464.468 | 467.818 | 6.7347 | 34.156 | 1484.08 | 1484.26 | 1028.9306 | 0
| 464.565 | 467.916 | 6.7336 | 34.1568 | 1484.08 | 1484.25 | 1028.9318 | 0
| 464.616 | 467.968 | 6.733 | 34.1571 | 1484.08 | 1484.25 | 1028.9324 | 0
| 464.713 | 468.066 | 6.7325 | 34.1567 | 1484.08 | 1484.25 | 1028.9326 | 0
| 464.701 | 468.053 | 6.7316 | 34.1573 | 1484.08 | 1484.25 | 1028.9331 | 0
| 464.817 | 468.17 | 6.7309 | 34.1569 | 1484.08 | 1484.25 | 1028.9335 | 0
| 464.817 | 468.17 | 6.7301 | 34.1573 | 1484.07 | 1484.25 | 1028.9339 | 0
| 464.914 | 468.268 | 6.7298 | 34.1574 | 1484.07 | 1484.25 | 1028.9344 | 0
| 464.959 | 468.313 | 6.7292 | 34.1579 | 1484.07 | 1484.24 | 1028.9351 | 0
| 465.011 | 468.366 | 6.7288 | 34.1575 | 1484.07 | 1484.24 | 1028.9351 | 0
| 465.063 | 468.418 | 6.7285 | 34.1574 | 1484.07 | 1484.24 | 1028.9353 | 0
| 465.095 | 468.45 | 6.728 | 34.1577 | 1484.07 | 1484.24 | 1028.9358 | 0
| 465.16 | 468.516 | 6.7275 | 34.1581 | 1484.07 | 1484.24 | 1028.9365 | 0
| 465.257 | 468.613 | 6.7271 | 34.1582 | 1484.07 | 1484.24 | 1028.9371 | 0
| 465.257 | 468.613 | 6.7266 | 34.1581 | 1484.07 | 1484.24 | 1028.9371 | 0
| 465.36 | 468.718 | 6.7262 | 34.1582 | 1484.07 | 1484.24 | 1028.9377 | 0
| 465.406 | 468.763 | 6.7259 | 34.1583 | 1484.07 | 1484.24 | 1028.938 | 0
| 465.457 | 468.816 | 6.7251 | 34.1582 | 1484.06 | 1484.24 | 1028.9383 | 0
| 465.509 | 468.868 | 6.7244 | 34.1585 | 1484.06 | 1484.24 | 1028.9389 | 0
| 465.541 | 468.9 | 6.7242 | 34.1582 | 1484.06 | 1484.24 | 1028.9388 | 0
| 465.658 | 469.018 | 6.7239 | 34.1583 | 1484.06 | 1484.24 | 1028.9394 | 0
| 465.703 | 469.063 | 6.7238 | 34.1586 | 1484.06 | 1484.24 | 1028.9399 | 0
| 465.703 | 469.063 | 6.7235 | 34.1588 | 1484.06 | 1484.24 | 1028.9401 | 0
| 465.807 | 469.168 | 6.7238 | 34.1583 | 1484.07 | 1484.24 | 1028.9402 | 0
| 465.852 | 469.213 | 6.7236 | 34.1587 | 1484.07 | 1484.24 | 1028.9407 | 0
| 465.904 | 469.266 | 6.7238 | 34.1581 | 1484.07 | 1484.24 | 1028.9405 | 0
| 465.955 | 469.318 | 6.7236 | 34.1583 | 1484.07 | 1484.24 | 1028.9409 | 0
| 466.039 | 469.403 | 6.7235 | 34.1583 | 1484.07 | 1484.24 | 1028.9413 | 0
| 466.104 | 469.468 | 6.723 | 34.1579 | 1484.07 | 1484.24 | 1028.9414 | 0
| 466.104 | 469.468 | 6.7222 | 34.1583 | 1484.06 | 1484.24 | 1028.9417 | 0
| 466.201 | 469.566 | 6.7213 | 34.1584 | 1484.06 | 1484.24 | 1028.9424 | 0
| 466.253 | 469.618 | 6.7207 | 34.158 | 1484.06 | 1484.23 | 1028.9424 | 0
| 466.298 | 469.663 | 6.7202 | 34.1582 | 1484.06 | 1484.23 | 1028.9429 | 0
| 466.35 | 469.716 | 6.7201 | 34.1583 | 1484.06 | 1484.23 | 1028.9432 | 0
| 466.402 | 469.768 | 6.7197 | 34.158 | 1484.06 | 1484.23 | 1028.9432 | 0
| 466.447 | 469.813 | 6.7191 | 34.1583 | 1484.06 | 1484.23 | 1028.9438 | 0
| 466.531 | 469.898 | 6.7187 | 34.1586 | 1484.06 | 1484.23 | 1028.9444 | 0
| 466.55 | 469.918 | 6.7186 | 34.1583 | 1484.06 | 1484.23 | 1028.9443 | 0
| 466.647 | 470.016 | 6.7184 | 34.1584 | 1484.06 | 1484.23 | 1028.9449 | 0
| 466.699 | 470.068 | 6.7182 | 34.1584 | 1484.06 | 1484.23 | 1028.9452 | 0
| 466.699 | 470.068 | 6.7178 | 34.1585 | 1484.06 | 1484.23 | 1028.9453 | 0
| 466.796 | 470.166 | 6.7178 | 34.1582 | 1484.06 | 1484.23 | 1028.9454 | 0
| 466.841 | 470.211 | 6.7174 | 34.1581 | 1484.06 | 1484.23 | 1028.9457 | 0
| 466.893 | 470.263 | 6.7173 | 34.1583 | 1484.06 | 1484.23 | 1028.9461 | 0
| 466.99 | 470.361 | 6.7173 | 34.1584 | 1484.06 | 1484.23 | 1028.9466 | 0
| 466.99 | 470.361 | 6.7171 | 34.1586 | 1484.06 | 1484.23 | 1028.9468 | 0
| 467.042 | 470.413 | 6.7168 | 34.1587 | 1484.06 | 1484.23 | 1028.9471 | 0
| 467.126 | 470.498 | 6.7169 | 34.1584 | 1484.06 | 1484.23 | 1028.9472 | 0
| 467.139 | 470.511 | 6.7169 | 34.1586 | 1484.06 | 1484.23 | 1028.9475 | 0
| 467.191 | 470.563 | 6.7166 | 34.1583 | 1484.06 | 1484.23 | 1028.9475 | 0
| 467.242 | 470.616 | 6.7163 | 34.1585 | 1484.06 | 1484.23 | 1028.948 | 0
| 467.339 | 470.713 | 6.716 | 34.1586 | 1484.06 | 1484.23 | 1028.9486 | 0
| 467.339 | 470.713 | 6.7161 | 34.1582 | 1484.06 | 1484.23 | 1028.9482 | 0
| 467.391 | 470.766 | 6.7158 | 34.1581 | 1484.06 | 1484.23 | 1028.9485 | 0
| 467.391 | 470.766 | 6.7153 | 34.1585 | 1484.06 | 1484.23 | 1028.9488 | 0
| 467.488 | 470.863 | 6.7153 | 34.1582 | 1484.06 | 1484.23 | 1028.9491 | 0
| 467.488 | 470.863 | 6.7153 | 34.1583 | 1484.06 | 1484.23 | 1028.9491 | 0
| 467.54 | 470.916 | 6.715 | 34.1587 | 1484.06 | 1484.23 | 1028.9497 | 0
| 467.585 | 470.961 | 6.7148 | 34.1589 | 1484.06 | 1484.23 | 1028.9501 | 0
| 467.624 | 471 | 6.715 | 34.1587 | 1484.06 | 1484.23 | 1028.9501 | 0
| 467.689 | 471.066 | 6.7152 | 34.1583 | 1484.06 | 1484.24 | 1028.95 | 0
| 467.689 | 471.066 | 6.7152 | 34.1586 | 1484.06 | 1484.24 | 1028.9503 | 0
| 467.734 | 471.111 | 6.7148 | 34.1587 | 1484.06 | 1484.24 | 1028.9506 | 0
| 467.786 | 471.164 | 6.7152 | 34.1579 | 1484.06 | 1484.24 | 1028.9502 | 0
| 467.786 | 471.164 | 6.7148 | 34.1581 | 1484.06 | 1484.24 | 1028.9504 | 0
| 467.837 | 471.216 | 6.7149 | 34.1582 | 1484.06 | 1484.24 | 1028.9507 | 0
| 467.883 | 471.261 | 6.7148 | 34.1582 | 1484.06 | 1484.24 | 1028.9509 | 0
| 467.883 | 471.261 | 6.7147 | 34.1582 | 1484.06 | 1484.24 | 1028.9509 | 0
| 467.883 | 471.261 | 6.7145 | 34.1584 | 1484.06 | 1484.24 | 1028.9511 | 0
| 467.934 | 471.314 | 6.7147 | 34.1579 | 1484.06 | 1484.24 | 1028.9509 | 0
| 467.986 | 471.366 | 6.7147 | 34.1583 | 1484.07 | 1484.24 | 1028.9515 | 0
| 467.934 | 471.314 | 6.7145 | 34.1582 | 1484.06 | 1484.24 | 1028.9512 | 0
| 468.031 | 471.411 | 6.7147 | 34.1578 | 1484.07 | 1484.24 | 1028.9513 | 0
| 468.019 | 471.398 | 6.7146 | 34.1581 | 1484.07 | 1484.24 | 1028.9515 | 0
| 468.031 | 471.411 | 6.7147 | 34.1581 | 1484.07 | 1484.24 | 1028.9516 | 0
| 468.031 | 471.411 | 6.7144 | 34.1582 | 1484.07 | 1484.24 | 1028.9517 | 0
| 468.083 | 471.464 | 6.7147 | 34.1578 | 1484.07 | 1484.24 | 1028.9515 | 0
| 468.083 | 471.464 | 6.7147 | 34.1579 | 1484.07 | 1484.24 | 1028.9516 | 0
| 468.135 | 471.516 | 6.7147 | 34.1581 | 1484.07 | 1484.24 | 1028.952 | 0
| 468.083 | 471.464 | 6.7144 | 34.1584 | 1484.07 | 1484.24 | 1028.9521 | 0
| 468.135 | 471.516 | 6.7145 | 34.1582 | 1484.07 | 1484.24 | 1028.9521 | 0
| 468.135 | 471.516 | 6.7149 | 34.1579 | 1484.07 | 1484.24 | 1028.9518 | 0
| 468.083 | 471.464 | 6.7147 | 34.1576 | 1484.07 | 1484.24 | 1028.9514 | 0
| 468.232 | 471.614 | 6.7145 | 34.1577 | 1484.07 | 1484.24 | 1028.9522 | 0
| 468.18 | 471.561 | 6.7145 | 34.1579 | 1484.07 | 1484.24 | 1028.9521 | 0
| 468.18 | 471.561 | 6.7146 | 34.1578 | 1484.07 | 1484.24 | 1028.952 | 0
| 468.18 | 471.561 | 6.7142 | 34.1582 | 1484.07 | 1484.24 | 1028.9523 | 0
| 468.18 | 471.561 | 6.7145 | 34.1579 | 1484.07 | 1484.24 | 1028.9521 | 0
| 468.232 | 471.614 | 6.7145 | 34.1579 | 1484.07 | 1484.24 | 1028.9523 | 0
| 468.219 | 471.6 | 6.7144 | 34.1582 | 1484.07 | 1484.24 | 1028.9525 | 0
| 468.232 | 471.614 | 6.7145 | 34.1577 | 1484.07 | 1484.24 | 1028.9522 | 0
| 468.18 | 471.561 | 6.7147 | 34.1579 | 1484.07 | 1484.24 | 1028.952 | 0
| 468.232 | 471.614 | 6.7147 | 34.158 | 1484.07 | 1484.24 | 1028.9524 | 0
| 468.232 | 471.614 | 6.7147 | 34.1578 | 1484.07 | 1484.24 | 1028.9522 | 0
| 468.232 | 471.614 | 6.7147 | 34.1576 | 1484.07 | 1484.24 | 1028.9521 | 0
| 468.232 | 471.614 | 6.7145 | 34.1576 | 1484.07 | 1484.24 | 1028.9521 | 0
| 468.232 | 471.614 | 6.7144 | 34.1577 | 1484.07 | 1484.24 | 1028.9521 | 0
| 468.18 | 471.561 | 6.7147 | 34.1574 | 1484.07 | 1484.24 | 1028.9516 | 0
| 468.232 | 471.614 | 6.7146 | 34.1577 | 1484.07 | 1484.24 | 1028.9521 | 0
| 468.18 | 471.561 | 6.7147 | 34.1579 | 1484.07 | 1484.24 | 1028.9521 | 0
| 468.232 | 471.613 | 6.7148 | 34.1579 | 1484.07 | 1484.24 | 1028.9523 | 0
| 468.18 | 471.561 | 6.7148 | 34.1577 | 1484.07 | 1484.24 | 1028.9519 | 0
| 468.18 | 471.561 | 6.7149 | 34.1573 | 1484.07 | 1484.24 | 1028.9516 | 0
| 468.18 | 471.561 | 6.7148 | 34.1577 | 1484.07 | 1484.24 | 1028.9519 | 0
| 468.18 | 471.561 | 6.7147 | 34.1579 | 1484.07 | 1484.24 | 1028.952 | 0
| 468.135 | 471.516 | 6.7148 | 34.1577 | 1484.07 | 1484.24 | 1028.9516 | 0
| 468.167 | 471.548 | 6.7147 | 34.1579 | 1484.07 | 1484.24 | 1028.952 | 0
| 468.18 | 471.561 | 6.7147 | 34.1581 | 1484.07 | 1484.24 | 1028.9522 | 0
| 468.135 | 471.516 | 6.7147 | 34.1579 | 1484.07 | 1484.24 | 1028.9518 | 0
| 468.135 | 471.516 | 6.7148 | 34.1578 | 1484.07 | 1484.24 | 1028.9518 | 0
| 468.135 | 471.516 | 6.7147 | 34.1578 | 1484.07 | 1484.24 | 1028.9518 | 0
| 468.135 | 471.516 | 6.715 | 34.1576 | 1484.07 | 1484.24 | 1028.9516 | 0
| 468.135 | 471.516 | 6.7148 | 34.1579 | 1484.07 | 1484.24 | 1028.9519 | 0
| 468.135 | 471.516 | 6.7148 | 34.1577 | 1484.07 | 1484.24 | 1028.9517 | 0
| 468.083 | 471.463 | 6.7149 | 34.1576 | 1484.07 | 1484.24 | 1028.9513 | 0
| 468.083 | 471.463 | 6.715 | 34.1572 | 1484.07 | 1484.24 | 1028.951 | 0
| 468.135 | 471.516 | 6.7147 | 34.1575 | 1484.07 | 1484.24 | 1028.9515 | 0
| 468.083 | 471.463 | 6.7147 | 34.1576 | 1484.07 | 1484.24 | 1028.9514 | 0
| 468.135 | 471.516 | 6.7147 | 34.1575 | 1484.07 | 1484.24 | 1028.9515 | 0
| 468.083 | 471.463 | 6.7147 | 34.1579 | 1484.07 | 1484.24 | 1028.9516 | 0
| 468.135 | 471.516 | 6.7147 | 34.1576 | 1484.07 | 1484.24 | 1028.9516 | 0
| 468.083 | 471.463 | 6.7148 | 34.1575 | 1484.07 | 1484.24 | 1028.9513 | 0
| 468.07 | 471.45 | 6.7146 | 34.1577 | 1484.07 | 1484.24 | 1028.9514 | 0
| 468.135 | 471.516 | 6.7147 | 34.1576 | 1484.07 | 1484.24 | 1028.9516 | 0
| 468.083 | 471.463 | 6.7147 | 34.1578 | 1484.07 | 1484.24 | 1028.9515 | 0
| 468.135 | 471.516 | 6.7148 | 34.1576 | 1484.07 | 1484.24 | 1028.9516 | 0
| 468.135 | 471.516 | 6.7149 | 34.1575 | 1484.07 | 1484.24 | 1028.9515 | 0
| 468.135 | 471.516 | 6.7148 | 34.1577 | 1484.07 | 1484.24 | 1028.9516 | 0
| 468.135 | 471.516 | 6.7147 | 34.1577 | 1484.07 | 1484.24 | 1028.9517 | 0
| 468.18 | 471.561 | 6.715 | 34.1569 | 1484.07 | 1484.24 | 1028.9512 | 0
| 468.135 | 471.516 | 6.7146 | 34.1574 | 1484.07 | 1484.24 | 1028.9514 | 0
| 468.18 | 471.561 | 6.7147 | 34.1574 | 1484.07 | 1484.24 | 1028.9516 | 0
| 468.232 | 471.613 | 6.7148 | 34.1572 | 1484.07 | 1484.24 | 1028.9517 | 0
| 468.18 | 471.561 | 6.7145 | 34.1577 | 1484.07 | 1484.24 | 1028.9519 | 0
| 468.232 | 471.613 | 6.7149 | 34.1573 | 1484.07 | 1484.24 | 1028.9518 | 0
| 468.232 | 471.613 | 6.7145 | 34.1577 | 1484.07 | 1484.24 | 1028.9522 | 0
| 468.284 | 471.666 | 6.7145 | 34.1576 | 1484.07 | 1484.24 | 1028.9523 | 0
| 468.284 | 471.666 | 6.7147 | 34.1573 | 1484.07 | 1484.24 | 1028.9521 | 0
| 468.316 | 471.698 | 6.7152 | 34.1574 | 1484.07 | 1484.24 | 1028.9522 | 0
| 468.284 | 471.666 | 6.7153 | 34.1577 | 1484.07 | 1484.25 | 1028.9522 | 0
| 468.329 | 471.711 | 6.7161 | 34.1579 | 1484.08 | 1484.25 | 1028.9525 | 0
| 468.381 | 471.763 | 6.7179 | 34.1574 | 1484.08 | 1484.26 | 1028.9521 | 0
| 468.381 | 471.763 | 6.7186 | 34.1569 | 1484.09 | 1484.26 | 1028.9517 | 0
| 468.432 | 471.816 | 6.7184 | 34.1571 | 1484.09 | 1484.26 | 1028.9521 | 0
| 468.432 | 471.816 | 6.7187 | 34.1565 | 1484.09 | 1484.26 | 1028.9515 | 0
| 468.432 | 471.816 | 6.7182 | 34.1568 | 1484.09 | 1484.26 | 1028.9518 | 0
| 468.478 | 471.861 | 6.7178 | 34.1572 | 1484.08 | 1484.26 | 1028.9524 | 0
| 468.581 | 471.966 | 6.7178 | 34.1569 | 1484.09 | 1484.26 | 1028.9527 | 0
| 468.529 | 471.913 | 6.7171 | 34.1568 | 1484.08 | 1484.26 | 1028.9524 | 0
| 468.581 | 471.966 | 6.7161 | 34.1573 | 1484.08 | 1484.25 | 1028.9532 | 0
| 468.626 | 472.011 | 6.7158 | 34.1574 | 1484.08 | 1484.25 | 1028.9535 | 0
| 468.626 | 472.011 | 6.7158 | 34.1569 | 1484.08 | 1484.25 | 1028.9532 | 0
| 468.678 | 472.063 | 6.7152 | 34.1573 | 1484.08 | 1484.25 | 1028.9538 | 0
| 468.723 | 472.109 | 6.7147 | 34.1576 | 1484.08 | 1484.25 | 1028.9543 | 0
| 468.775 | 472.161 | 6.7144 | 34.1575 | 1484.08 | 1484.25 | 1028.9545 | 0
| 468.775 | 472.161 | 6.7142 | 34.1575 | 1484.08 | 1484.25 | 1028.9546 | 0
| 468.872 | 472.259 | 6.7144 | 34.1576 | 1484.08 | 1484.25 | 1028.955 | 0
| 468.872 | 472.259 | 6.7142 | 34.1574 | 1484.08 | 1484.25 | 1028.9549 | 0
| 468.911 | 472.298 | 6.7134 | 34.1575 | 1484.07 | 1484.25 | 1028.9553 | 0
| 468.924 | 472.311 | 6.7125 | 34.1574 | 1484.07 | 1484.24 | 1028.9554 | 0
| 469.021 | 472.409 | 6.7116 | 34.1576 | 1484.07 | 1484.24 | 1028.9561 | 0
| 469.073 | 472.461 | 6.7112 | 34.1577 | 1484.07 | 1484.24 | 1028.9565 | 0
| 469.073 | 472.461 | 6.7111 | 34.1577 | 1484.07 | 1484.24 | 1028.9565 | 0
| 469.17 | 472.559 | 6.7111 | 34.1575 | 1484.07 | 1484.24 | 1028.9568 | 0
| 469.222 | 472.611 | 6.7111 | 34.1576 | 1484.07 | 1484.24 | 1028.9571 | 0
| 469.222 | 472.611 | 6.7109 | 34.1579 | 1484.07 | 1484.24 | 1028.9573 | 0
| 469.319 | 472.709 | 6.7111 | 34.1576 | 1484.07 | 1484.25 | 1028.9576 | 0
| 469.37 | 472.761 | 6.7112 | 34.1577 | 1484.07 | 1484.25 | 1028.9579 | 0
| 469.37 | 472.761 | 6.7112 | 34.1576 | 1484.07 | 1484.25 | 1028.9578 | 0
| 469.467 | 472.859 | 6.7111 | 34.1578 | 1484.08 | 1484.25 | 1028.9584 | 0
| 469.519 | 472.911 | 6.7111 | 34.1581 | 1484.08 | 1484.25 | 1028.9588 | 0
| 469.571 | 472.964 | 6.7111 | 34.158 | 1484.08 | 1484.25 | 1028.9591 | 0
| 469.616 | 473.009 | 6.7109 | 34.1578 | 1484.08 | 1484.25 | 1028.9591 | 0
| 469.72 | 473.114 | 6.7104 | 34.1579 | 1484.08 | 1484.25 | 1028.9597 | 0
| 469.72 | 473.114 | 6.7104 | 34.1576 | 1484.08 | 1484.25 | 1028.9595 | 0
| 469.817 | 473.211 | 6.7098 | 34.1576 | 1484.08 | 1484.25 | 1028.96 | 0
| 469.914 | 473.309 | 6.7088 | 34.1581 | 1484.07 | 1484.25 | 1028.961 | 0
| 469.914 | 473.309 | 6.708 | 34.1585 | 1484.07 | 1484.24 | 1028.9615 | 0
| 469.965 | 473.361 | 6.7078 | 34.1587 | 1484.07 | 1484.25 | 1028.9619 | 0
| 470.114 | 473.511 | 6.7076 | 34.1591 | 1484.07 | 1484.25 | 1028.9629 | 0
| 470.114 | 473.511 | 6.7078 | 34.1588 | 1484.07 | 1484.25 | 1028.9626 | 0
| 470.166 | 473.564 | 6.7078 | 34.158 | 1484.07 | 1484.25 | 1028.9622 | 0
| 470.263 | 473.661 | 6.7073 | 34.1587 | 1484.07 | 1484.25 | 1028.9633 | 0
| 470.36 | 473.759 | 6.7072 | 34.1588 | 1484.08 | 1484.25 | 1028.9638 | 0
| 470.36 | 473.759 | 6.7071 | 34.1589 | 1484.08 | 1484.25 | 1028.964 | 0
| 470.463 | 473.864 | 6.7067 | 34.1584 | 1484.08 | 1484.25 | 1028.9641 | 0
| 470.509 | 473.909 | 6.7059 | 34.1588 | 1484.07 | 1484.25 | 1028.9647 | 0
| 470.56 | 473.961 | 6.7051 | 34.1594 | 1484.07 | 1484.25 | 1028.9655 | 0
| 470.657 | 474.059 | 6.7043 | 34.1595 | 1484.07 | 1484.24 | 1028.9662 | 0
| 470.709 | 474.112 | 6.7042 | 34.1594 | 1484.07 | 1484.24 | 1028.9664 | 0
| 470.806 | 474.209 | 6.7038 | 34.1596 | 1484.07 | 1484.24 | 1028.967 | 0
| 470.858 | 474.262 | 6.7036 | 34.1598 | 1484.07 | 1484.24 | 1028.9674 | 0
| 470.903 | 474.307 | 6.7036 | 34.1599 | 1484.07 | 1484.25 | 1028.9677 | 0
| 471.007 | 474.412 | 6.7035 | 34.16 | 1484.07 | 1484.25 | 1028.9683 | 0
| 471.052 | 474.457 | 6.7038 | 34.1599 | 1484.08 | 1484.25 | 1028.9684 | 0
| 471.104 | 474.509 | 6.7038 | 34.1595 | 1484.08 | 1484.25 | 1028.9683 | 0
| 471.156 | 474.562 | 6.7036 | 34.1596 | 1484.08 | 1484.25 | 1028.9687 | 0
| 471.253 | 474.659 | 6.7036 | 34.1592 | 1484.08 | 1484.25 | 1028.9688 | 0
| 471.35 | 474.757 | 6.7035 | 34.1591 | 1484.08 | 1484.25 | 1028.9692 | 0
| 471.401 | 474.809 | 6.7034 | 34.1601 | 1484.08 | 1484.25 | 1028.9702 | 0
| 471.498 | 474.907 | 6.7032 | 34.1594 | 1484.08 | 1484.25 | 1028.9701 | 0
| 471.55 | 474.959 | 6.7031 | 34.1598 | 1484.08 | 1484.25 | 1028.9707 | 0
| 471.602 | 475.012 | 6.7032 | 34.1598 | 1484.08 | 1484.26 | 1028.9709 | 0
| 471.647 | 475.057 | 6.7032 | 34.1598 | 1484.08 | 1484.26 | 1028.9711 | 0
| 471.796 | 475.207 | 6.7031 | 34.16 | 1484.08 | 1484.26 | 1028.972 | 0
| 471.848 | 475.26 | 6.7029 | 34.1596 | 1484.08 | 1484.26 | 1028.9719 | 0
| 471.899 | 475.312 | 6.7023 | 34.16 | 1484.08 | 1484.26 | 1028.9726 | 0
| 471.996 | 475.41 | 6.702 | 34.1597 | 1484.08 | 1484.26 | 1028.9729 | 0
| 472.048 | 475.462 | 6.7018 | 34.1598 | 1484.08 | 1484.26 | 1028.9731 | 0
| 472.145 | 475.56 | 6.7016 | 34.1601 | 1484.09 | 1484.26 | 1028.9738 | 0
| 472.197 | 475.612 | 6.7016 | 34.16 | 1484.09 | 1484.26 | 1028.974 | 0
| 472.294 | 475.71 | 6.7015 | 34.1599 | 1484.09 | 1484.26 | 1028.9745 | 0
| 472.346 | 475.762 | 6.7011 | 34.1601 | 1484.09 | 1484.26 | 1028.9749 | 0
| 472.391 | 475.807 | 6.7011 | 34.1599 | 1484.09 | 1484.26 | 1028.9749 | 0
| 472.443 | 475.86 | 6.701 | 34.1598 | 1484.09 | 1484.26 | 1028.9751 | 0
| 472.598 | 476.016 | 6.701 | 34.1595 | 1484.09 | 1484.26 | 1028.9755 | 0
| 472.643 | 476.062 | 6.7006 | 34.1603 | 1484.09 | 1484.26 | 1028.9765 | 0
| 472.689 | 476.107 | 6.7008 | 34.16 | 1484.09 | 1484.26 | 1028.9764 | 0
| 472.786 | 476.205 | 6.7005 | 34.1598 | 1484.09 | 1484.26 | 1028.9767 | 0
| 472.837 | 476.257 | 6.7003 | 34.16 | 1484.09 | 1484.27 | 1028.9772 | 0
| 472.889 | 476.31 | 6.7002 | 34.1603 | 1484.09 | 1484.27 | 1028.9776 | 0
| 472.986 | 476.408 | 6.6998 | 34.1606 | 1484.09 | 1484.27 | 1028.9784 | 0
| 473.083 | 476.505 | 6.6998 | 34.1604 | 1484.09 | 1484.27 | 1028.9786 | 0
| 473.135 | 476.558 | 6.6997 | 34.1601 | 1484.09 | 1484.27 | 1028.9787 | 0
| 473.187 | 476.61 | 6.6997 | 34.1601 | 1484.09 | 1484.27 | 1028.979 | 0
| 473.232 | 476.655 | 6.6994 | 34.1601 | 1484.09 | 1484.27 | 1028.9792 | 0
| 473.335 | 476.76 | 6.6994 | 34.1601 | 1484.1 | 1484.27 | 1028.9796 | 0
| 473.433 | 476.858 | 6.6992 | 34.1603 | 1484.1 | 1484.27 | 1028.9803 | 0
| 473.433 | 476.858 | 6.6992 | 34.1601 | 1484.1 | 1484.27 | 1028.9801 | 0
| 473.53 | 476.955 | 6.699 | 34.1599 | 1484.1 | 1484.27 | 1028.9805 | 0
| 473.581 | 477.008 | 6.6987 | 34.1603 | 1484.1 | 1484.27 | 1028.9811 | 0
| 473.691 | 477.119 | 6.6987 | 34.1599 | 1484.1 | 1484.27 | 1028.9812 | 0
| 473.678 | 477.105 | 6.6984 | 34.1602 | 1484.1 | 1484.27 | 1028.9815 | 0
| 473.827 | 477.256 | 6.6982 | 34.1602 | 1484.1 | 1484.27 | 1028.9822 | 0
| 473.827 | 477.256 | 6.6977 | 34.1601 | 1484.1 | 1484.27 | 1028.9822 | 0
| 473.931 | 477.36 | 6.6977 | 34.16 | 1484.1 | 1484.27 | 1028.9826 | 0
| 473.976 | 477.406 | 6.6975 | 34.1605 | 1484.1 | 1484.27 | 1028.9832 | 0
| 474.079 | 477.51 | 6.6973 | 34.1603 | 1484.1 | 1484.27 | 1028.9835 | 0
| 474.079 | 477.51 | 6.6974 | 34.1601 | 1484.1 | 1484.27 | 1028.9833 | 0
| 474.125 | 477.556 | 6.6972 | 34.1604 | 1484.1 | 1484.28 | 1028.9838 | 0
| 474.228 | 477.66 | 6.697 | 34.1605 | 1484.1 | 1484.28 | 1028.9844 | 0
| 474.273 | 477.706 | 6.697 | 34.1603 | 1484.1 | 1484.28 | 1028.9845 | 0
| 474.325 | 477.758 | 6.697 | 34.1603 | 1484.1 | 1484.28 | 1028.9847 | 0
| 474.383 | 477.816 | 6.6974 | 34.1601 | 1484.11 | 1484.28 | 1028.9848 | 0
| 474.422 | 477.856 | 6.6969 | 34.1605 | 1484.1 | 1484.28 | 1028.9854 | 0
| 474.474 | 477.908 | 6.697 | 34.16 | 1484.11 | 1484.28 | 1028.9852 | 0
| 474.526 | 477.96 | 6.6967 | 34.1604 | 1484.11 | 1484.28 | 1028.9857 | 0
| 474.623 | 478.058 | 6.697 | 34.1602 | 1484.11 | 1484.28 | 1028.986 | 0
| 474.623 | 478.058 | 6.6967 | 34.1602 | 1484.11 | 1484.28 | 1028.9861 | 0
| 474.72 | 478.156 | 6.6967 | 34.1601 | 1484.11 | 1484.28 | 1028.9864 | 0
| 474.72 | 478.156 | 6.6966 | 34.1602 | 1484.11 | 1484.28 | 1028.9865 | 0
| 474.772 | 478.208 | 6.6959 | 34.1606 | 1484.11 | 1484.28 | 1028.9872 | 0
| 474.823 | 478.26 | 6.6954 | 34.1603 | 1484.1 | 1484.28 | 1028.9872 | 0
| 474.83 | 478.267 | 6.6946 | 34.1606 | 1484.1 | 1484.28 | 1028.9876 | 0
| 474.92 | 478.358 | 6.6941 | 34.1601 | 1484.1 | 1484.28 | 1028.9877 | 0
| 474.92 | 478.358 | 6.6935 | 34.1605 | 1484.1 | 1484.27 | 1028.9881 | 0
| 475.017 | 478.456 | 6.6932 | 34.1605 | 1484.1 | 1484.27 | 1028.9886 | 0
| 475.017 | 478.456 | 6.6928 | 34.1605 | 1484.1 | 1484.27 | 1028.9887 | 0
| 475.069 | 478.508 | 6.6921 | 34.1608 | 1484.1 | 1484.27 | 1028.9892 | 0
| 475.069 | 478.508 | 6.6918 | 34.1608 | 1484.1 | 1484.27 | 1028.9892 | 0
| 475.166 | 478.606 | 6.6915 | 34.1607 | 1484.1 | 1484.27 | 1028.9896 | 0
| 475.166 | 478.606 | 6.6912 | 34.161 | 1484.09 | 1484.27 | 1028.9899 | 0
| 475.173 | 478.612 | 6.6909 | 34.161 | 1484.09 | 1484.27 | 1028.9901 | 0
| 475.218 | 478.658 | 6.6907 | 34.1611 | 1484.09 | 1484.27 | 1028.9903 | 0
| 475.315 | 478.756 | 6.6909 | 34.161 | 1484.1 | 1484.27 | 1028.9907 | 0
| 475.263 | 478.704 | 6.6907 | 34.1612 | 1484.09 | 1484.27 | 1028.9906 | 0
| 475.367 | 478.808 | 6.6907 | 34.1611 | 1484.1 | 1484.27 | 1028.991 | 0
| 475.367 | 478.808 | 6.6904 | 34.1608 | 1484.09 | 1484.27 | 1028.9909 | 0
| 475.412 | 478.854 | 6.6905 | 34.1604 | 1484.1 | 1484.27 | 1028.9907 | 0
| 475.412 | 478.854 | 6.69 | 34.1607 | 1484.09 | 1484.27 | 1028.991 | 0
| 475.425 | 478.867 | 6.6896 | 34.1608 | 1484.09 | 1484.27 | 1028.9912 | 0
| 475.515 | 478.958 | 6.6891 | 34.1607 | 1484.09 | 1484.27 | 1028.9916 | 0
| 475.515 | 478.958 | 6.6884 | 34.1609 | 1484.09 | 1484.26 | 1028.9919 | 0
| 475.515 | 478.958 | 6.6874 | 34.1615 | 1484.09 | 1484.26 | 1028.9925 | 0
| 475.561 | 479.004 | 6.6868 | 34.1608 | 1484.08 | 1484.26 | 1028.9922 | 0
| 475.612 | 479.056 | 6.6856 | 34.1612 | 1484.08 | 1484.26 | 1028.993 | 0
| 475.612 | 479.056 | 6.6845 | 34.1617 | 1484.08 | 1484.25 | 1028.9935 | 0
| 475.664 | 479.108 | 6.6835 | 34.1615 | 1484.07 | 1484.25 | 1028.9938 | 0
| 475.671 | 479.115 | 6.6825 | 34.1623 | 1484.07 | 1484.25 | 1028.9945 | 0
| 475.664 | 479.108 | 6.6819 | 34.1623 | 1484.07 | 1484.24 | 1028.9946 | 0
| 475.709 | 479.154 | 6.6812 | 34.162 | 1484.07 | 1484.24 | 1028.9946 | 0
| 475.709 | 479.154 | 6.6807 | 34.1622 | 1484.06 | 1484.24 | 1028.9949 | 0
| 475.761 | 479.206 | 6.6803 | 34.1624 | 1484.06 | 1484.24 | 1028.9954 | 0
| 475.813 | 479.258 | 6.6798 | 34.1623 | 1484.06 | 1484.24 | 1028.9956 | 0
| 475.761 | 479.206 | 6.6794 | 34.1623 | 1484.06 | 1484.23 | 1028.9954 | 0
| 475.858 | 479.304 | 6.6791 | 34.1623 | 1484.06 | 1484.24 | 1028.9959 | 0
| 475.819 | 479.265 | 6.6788 | 34.1624 | 1484.06 | 1484.23 | 1028.9959 | 0
| 475.858 | 479.304 | 6.6783 | 34.1626 | 1484.06 | 1484.23 | 1028.9962 | 0
| 475.91 | 479.356 | 6.6782 | 34.1623 | 1484.06 | 1484.23 | 1028.9963 | 0
| 475.91 | 479.356 | 6.678 | 34.1624 | 1484.06 | 1484.23 | 1028.9963 | 0
| 475.91 | 479.356 | 6.6777 | 34.1625 | 1484.06 | 1484.23 | 1028.9965 | 0
| 475.962 | 479.408 | 6.6775 | 34.1625 | 1484.06 | 1484.23 | 1028.9968 | 0
| 475.962 | 479.408 | 6.6776 | 34.1624 | 1484.06 | 1484.23 | 1028.9967 | 0
| 476.02 | 479.467 | 6.6775 | 34.1622 | 1484.06 | 1484.23 | 1028.9968 | 0
| 475.962 | 479.408 | 6.6773 | 34.1623 | 1484.06 | 1484.23 | 1028.9967 | 0
| 476.059 | 479.506 | 6.6773 | 34.1623 | 1484.06 | 1484.23 | 1028.9971 | 0
| 476.059 | 479.506 | 6.6773 | 34.1623 | 1484.06 | 1484.23 | 1028.9971 | 0
| 476.059 | 479.506 | 6.6773 | 34.1618 | 1484.06 | 1484.23 | 1028.9967 | 0
| 476.059 | 479.506 | 6.677 | 34.1624 | 1484.06 | 1484.23 | 1028.9972 | 0
| 476.059 | 479.506 | 6.6771 | 34.1621 | 1484.06 | 1484.23 | 1028.9969 | 0
| 476.156 | 479.604 | 6.6768 | 34.1627 | 1484.06 | 1484.23 | 1028.9979 | 0
| 476.117 | 479.565 | 6.6768 | 34.1623 | 1484.06 | 1484.23 | 1028.9974 | 0
| 476.156 | 479.604 | 6.6767 | 34.1624 | 1484.06 | 1484.23 | 1028.9977 | 0
| 476.156 | 479.604 | 6.6762 | 34.1629 | 1484.05 | 1484.23 | 1028.9981 | 0
| 476.208 | 479.656 | 6.676 | 34.1623 | 1484.05 | 1484.23 | 1028.998 | 0
| 476.156 | 479.604 | 6.6755 | 34.1625 | 1484.05 | 1484.23 | 1028.9979 | 0
| 476.208 | 479.656 | 6.6752 | 34.1624 | 1484.05 | 1484.23 | 1028.9981 | 0
| 476.259 | 479.708 | 6.6746 | 34.1624 | 1484.05 | 1484.22 | 1028.9985 | 0
| 476.266 | 479.715 | 6.6739 | 34.1627 | 1484.05 | 1484.22 | 1028.9988 | 0
| 476.259 | 479.708 | 6.6734 | 34.1626 | 1484.04 | 1484.22 | 1028.9988 | 0
| 476.259 | 479.708 | 6.6728 | 34.1628 | 1484.04 | 1484.22 | 1028.999 | 0
| 476.305 | 479.754 | 6.6721 | 34.1625 | 1484.04 | 1484.22 | 1028.9991 | 0
| 476.356 | 479.806 | 6.6718 | 34.1623 | 1484.04 | 1484.21 | 1028.9992 | 0
| 476.305 | 479.754 | 6.6715 | 34.1625 | 1484.04 | 1484.21 | 1028.9992 | 0
| 476.408 | 479.858 | 6.671 | 34.1631 | 1484.04 | 1484.21 | 1029.0003 | 0
| 476.363 | 479.813 | 6.6708 | 34.163 | 1484.04 | 1484.21 | 1028.9999 | 0
| 476.356 | 479.806 | 6.6708 | 34.1628 | 1484.04 | 1484.21 | 1028.9997 | 0
| 476.505 | 479.956 | 6.6705 | 34.1626 | 1484.04 | 1484.21 | 1029.0004 | 0
| 476.453 | 479.904 | 6.6698 | 34.1629 | 1484.03 | 1484.21 | 1029.0004 | 0
| 476.505 | 479.956 | 6.6694 | 34.1627 | 1484.03 | 1484.21 | 1029.0006 | 0
| 476.557 | 480.008 | 6.6684 | 34.1625 | 1484.03 | 1484.21 | 1029.0008 | 0
| 476.563 | 480.015 | 6.6666 | 34.1628 | 1484.02 | 1484.2 | 1029.0013 | 0
| 476.557 | 480.008 | 6.6651 | 34.1634 | 1484.02 | 1484.19 | 1029.002 | 0
| 476.602 | 480.054 | 6.6638 | 34.1635 | 1484.01 | 1484.19 | 1029.0025 | 0
| 476.654 | 480.106 | 6.6625 | 34.1634 | 1484.01 | 1484.18 | 1029.0028 | 0
| 476.654 | 480.106 | 6.6612 | 34.1636 | 1484 | 1484.18 | 1029.0032 | 0
| 476.706 | 480.158 | 6.6601 | 34.1637 | 1484 | 1484.18 | 1029.0036 | 0
| 476.706 | 480.158 | 6.658 | 34.1638 | 1483.99 | 1484.17 | 1029.004 | 0
| 476.809 | 480.263 | 6.6559 | 34.1641 | 1483.99 | 1484.16 | 1029.005 | 0
| 476.803 | 480.256 | 6.6542 | 34.1649 | 1483.98 | 1484.16 | 1029.0059 | 0
| 476.803 | 480.256 | 6.6534 | 34.1651 | 1483.98 | 1484.15 | 1029.0061 | 0
| 476.9 | 480.354 | 6.6528 | 34.1653 | 1483.98 | 1484.15 | 1029.0068 | 0
| 476.9 | 480.354 | 6.6524 | 34.165 | 1483.98 | 1484.15 | 1029.0067 | 0
| 476.951 | 480.406 | 6.6521 | 34.1651 | 1483.98 | 1484.15 | 1029.007 | 0
| 476.958 | 480.413 | 6.6521 | 34.1651 | 1483.98 | 1484.15 | 1029.0071 | 0
| 477.049 | 480.504 | 6.6521 | 34.1648 | 1483.98 | 1484.15 | 1029.0072 | 0
| 477.003 | 480.458 | 6.6521 | 34.1645 | 1483.98 | 1484.15 | 1029.0068 | 0
| 477.1 | 480.556 | 6.6517 | 34.1651 | 1483.98 | 1484.15 | 1029.0078 | 0
| 477.152 | 480.608 | 6.6517 | 34.1651 | 1483.98 | 1484.15 | 1029.008 | 0
| 477.197 | 480.654 | 6.6513 | 34.1652 | 1483.98 | 1484.15 | 1029.0083 | 0
| 477.158 | 480.615 | 6.6513 | 34.1649 | 1483.98 | 1484.15 | 1029.0079 | 0
| 477.249 | 480.706 | 6.6513 | 34.1649 | 1483.98 | 1484.15 | 1029.0083 | 0
| 477.249 | 480.706 | 6.6508 | 34.1648 | 1483.98 | 1484.15 | 1029.0083 | 0
| 477.346 | 480.804 | 6.6506 | 34.1646 | 1483.98 | 1484.15 | 1029.0086 | 0
| 477.398 | 480.856 | 6.6503 | 34.1649 | 1483.98 | 1484.15 | 1029.0092 | 0
| 477.398 | 480.856 | 6.6498 | 34.1652 | 1483.97 | 1484.15 | 1029.0094 | 0
| 477.501 | 480.961 | 6.6495 | 34.1649 | 1483.97 | 1484.15 | 1029.0098 | 0
| 477.495 | 480.954 | 6.649 | 34.1649 | 1483.97 | 1484.15 | 1029.0098 | 0
| 477.598 | 481.058 | 6.649 | 34.1645 | 1483.97 | 1484.15 | 1029.01 | 0
| 477.598 | 481.058 | 6.6488 | 34.1651 | 1483.97 | 1484.15 | 1029.0104 | 0
| 477.644 | 481.104 | 6.6488 | 34.1651 | 1483.97 | 1484.15 | 1029.0106 | 0
| 477.741 | 481.202 | 6.6485 | 34.165 | 1483.97 | 1484.15 | 1029.0111 | 0
| 477.747 | 481.209 | 6.6482 | 34.1647 | 1483.97 | 1484.15 | 1029.0109 | 0
| 477.844 | 481.306 | 6.6479 | 34.1645 | 1483.97 | 1484.15 | 1029.0113 | 0
| 477.844 | 481.306 | 6.6473 | 34.1649 | 1483.97 | 1484.15 | 1029.0116 | 0
| 477.941 | 481.404 | 6.6467 | 34.1651 | 1483.97 | 1484.15 | 1029.0123 | 0
| 477.941 | 481.404 | 6.6462 | 34.1651 | 1483.97 | 1484.14 | 1029.0124 | 0
| 478.045 | 481.509 | 6.6457 | 34.1646 | 1483.97 | 1484.14 | 1029.0126 | 0
| 478.09 | 481.554 | 6.6451 | 34.1648 | 1483.97 | 1484.14 | 1029.013 | 0
| 478.142 | 481.606 | 6.6444 | 34.1653 | 1483.97 | 1484.14 | 1029.0137 | 0
| 478.239 | 481.704 | 6.6433 | 34.1656 | 1483.96 | 1484.14 | 1029.0146 | 0
| 478.291 | 481.756 | 6.6426 | 34.1655 | 1483.96 | 1484.14 | 1029.0148 | 0
| 478.336 | 481.802 | 6.6418 | 34.165 | 1483.96 | 1484.13 | 1029.0148 | 0
| 478.394 | 481.861 | 6.6408 | 34.1656 | 1483.96 | 1484.13 | 1029.0157 | 0
| 478.485 | 481.952 | 6.6399 | 34.1656 | 1483.95 | 1484.13 | 1029.0162 | 0
| 478.536 | 482.004 | 6.6391 | 34.1655 | 1483.95 | 1484.13 | 1029.0165 | 0
| 478.588 | 482.057 | 6.6377 | 34.1658 | 1483.95 | 1484.12 | 1029.0172 | 0
| 478.685 | 482.154 | 6.6365 | 34.1655 | 1483.94 | 1484.12 | 1029.0175 | 0
| 478.692 | 482.161 | 6.635 | 34.1657 | 1483.94 | 1484.11 | 1029.018 | 0
| 478.782 | 482.252 | 6.6339 | 34.1659 | 1483.94 | 1484.11 | 1029.0187 | 0
| 478.834 | 482.304 | 6.633 | 34.1662 | 1483.93 | 1484.11 | 1029.0192 | 0
| 478.931 | 482.402 | 6.6324 | 34.1661 | 1483.93 | 1484.11 | 1029.0198 | 0
| 478.931 | 482.402 | 6.6317 | 34.1661 | 1483.93 | 1484.11 | 1029.0198 | 0
| 479.086 | 482.559 | 6.6311 | 34.1662 | 1483.93 | 1484.11 | 1029.0207 | 0
| 479.08 | 482.552 | 6.6308 | 34.1664 | 1483.93 | 1484.1 | 1029.0209 | 0
| 479.132 | 482.605 | 6.6303 | 34.1665 | 1483.93 | 1484.1 | 1029.0212 | 0
| 479.229 | 482.702 | 6.6301 | 34.1664 | 1483.93 | 1484.1 | 1029.0216 | 0
| 479.287 | 482.761 | 6.6295 | 34.1662 | 1483.93 | 1484.1 | 1029.0219 | 0
| 479.377 | 482.852 | 6.6281 | 34.1659 | 1483.92 | 1484.1 | 1029.0223 | 0
| 479.377 | 482.852 | 6.6264 | 34.1667 | 1483.92 | 1484.09 | 1029.0231 | 0
| 479.481 | 482.957 | 6.6259 | 34.1665 | 1483.92 | 1484.09 | 1029.0235 | 0
| 479.526 | 483.003 | 6.6252 | 34.1672 | 1483.92 | 1484.09 | 1029.0243 | 0
| 479.63 | 483.107 | 6.6251 | 34.1672 | 1483.92 | 1484.09 | 1029.0249 | 0
| 479.675 | 483.153 | 6.6249 | 34.1672 | 1483.92 | 1484.09 | 1029.0251 | 0
| 479.727 | 483.205 | 6.6251 | 34.1668 | 1483.92 | 1484.09 | 1029.025 | 0
| 479.824 | 483.303 | 6.6251 | 34.1664 | 1483.92 | 1484.09 | 1029.0251 | 0
| 479.83 | 483.309 | 6.6248 | 34.1668 | 1483.92 | 1484.09 | 1029.0255 | 0
| 479.927 | 483.407 | 6.6249 | 34.1669 | 1483.92 | 1484.1 | 1029.026 | 0
| 479.973 | 483.453 | 6.6246 | 34.1672 | 1483.92 | 1484.1 | 1029.0265 | 0
| 480.076 | 483.557 | 6.6246 | 34.167 | 1483.92 | 1484.1 | 1029.0268 | 0
| 480.128 | 483.609 | 6.6246 | 34.167 | 1483.92 | 1484.1 | 1029.027 | 0
| 480.173 | 483.655 | 6.6244 | 34.1671 | 1483.92 | 1484.1 | 1029.0274 | 0
| 480.225 | 483.707 | 6.6244 | 34.1673 | 1483.92 | 1484.1 | 1029.0278 | 0
| 480.322 | 483.805 | 6.6244 | 34.1674 | 1483.93 | 1484.1 | 1029.0283 | 0
| 480.328 | 483.811 | 6.6246 | 34.167 | 1483.93 | 1484.1 | 1029.028 | 0
| 480.419 | 483.903 | 6.6243 | 34.1671 | 1483.93 | 1484.1 | 1029.0285 | 0
| 480.471 | 483.955 | 6.6243 | 34.1669 | 1483.93 | 1484.1 | 1029.0286 | 0
| 480.568 | 484.053 | 6.624 | 34.1672 | 1483.93 | 1484.1 | 1029.0293 | 0
| 480.62 | 484.105 | 6.6241 | 34.1667 | 1483.93 | 1484.1 | 1029.0292 | 0
| 480.665 | 484.151 | 6.6237 | 34.1668 | 1483.93 | 1484.1 | 1029.0295 | 0
| 480.717 | 484.203 | 6.6237 | 34.1668 | 1483.93 | 1484.1 | 1029.0297 | 0
| 480.814 | 484.301 | 6.6236 | 34.1669 | 1483.93 | 1484.11 | 1029.0303 | 0
| 480.872 | 484.359 | 6.6238 | 34.1669 | 1483.93 | 1484.11 | 1029.0305 | 0
| 480.917 | 484.405 | 6.6229 | 34.1661 | 1483.93 | 1484.1 | 1029.0302 | 0
| 480.962 | 484.451 | 6.6192 | 34.1661 | 1483.91 | 1484.09 | 1029.031 | 0
| 481.066 | 484.555 | 6.6129 | 34.1669 | 1483.89 | 1484.07 | 1029.033 | 0
| 481.066 | 484.555 | 6.6073 | 34.168 | 1483.87 | 1484.05 | 1029.0346 | 0
| 481.215 | 484.705 | 6.6033 | 34.1686 | 1483.86 | 1484.04 | 1029.0363 | 0
| 481.215 | 484.705 | 6.5994 | 34.1694 | 1483.84 | 1484.02 | 1029.0375 | 0
| 481.312 | 484.803 | 6.5961 | 34.1699 | 1483.83 | 1484.01 | 1029.0389 | 0
| 481.318 | 484.81 | 6.5937 | 34.1711 | 1483.83 | 1484 | 1029.0402 | 0
| 481.409 | 484.901 | 6.5912 | 34.1717 | 1483.82 | 1484 | 1029.0414 | 0
| 481.461 | 484.953 | 6.5889 | 34.1717 | 1483.81 | 1483.99 | 1029.042 | 0
| 481.512 | 485.005 | 6.5862 | 34.172 | 1483.8 | 1483.98 | 1029.0428 | 0
| 481.512 | 485.005 | 6.5838 | 34.1727 | 1483.79 | 1483.97 | 1029.0438 | 0
| 481.609 | 485.103 | 6.5824 | 34.173 | 1483.79 | 1483.97 | 1029.0446 | 0
| 481.661 | 485.155 | 6.5815 | 34.1731 | 1483.79 | 1483.96 | 1029.0451 | 0
| 481.661 | 485.155 | 6.5803 | 34.1733 | 1483.78 | 1483.96 | 1029.0454 | 0
| 481.758 | 485.253 | 6.5795 | 34.1733 | 1483.78 | 1483.96 | 1029.0459 | 0
| 481.855 | 485.351 | 6.5787 | 34.1738 | 1483.78 | 1483.96 | 1029.0469 | 0
| 481.855 | 485.351 | 6.5782 | 34.1736 | 1483.78 | 1483.95 | 1029.0468 | 0
| 481.862 | 485.358 | 6.5774 | 34.1741 | 1483.77 | 1483.95 | 1029.0474 | 0
| 481.959 | 485.456 | 6.5772 | 34.1737 | 1483.77 | 1483.95 | 1029.0476 | 0
| 482.004 | 485.501 | 6.5766 | 34.1736 | 1483.77 | 1483.95 | 1029.0478 | 0
| 482.062 | 485.56 | 6.5761 | 34.1739 | 1483.77 | 1483.95 | 1029.0483 | 0
| 482.056 | 485.553 | 6.5758 | 34.174 | 1483.77 | 1483.95 | 1029.0484 | 0
| 482.153 | 485.651 | 6.5755 | 34.1737 | 1483.77 | 1483.95 | 1029.0487 | 0
| 482.153 | 485.651 | 6.5748 | 34.174 | 1483.77 | 1483.95 | 1029.049 | 0
| 482.205 | 485.703 | 6.5741 | 34.1743 | 1483.77 | 1483.94 | 1029.0496 | 0
| 482.256 | 485.756 | 6.5738 | 34.1739 | 1483.77 | 1483.94 | 1029.0495 | 0
| 482.302 | 485.801 | 6.5733 | 34.1744 | 1483.77 | 1483.94 | 1029.0502 | 0
| 482.308 | 485.808 | 6.5733 | 34.1743 | 1483.77 | 1483.94 | 1029.0502 | 0
| 482.353 | 485.853 | 6.5727 | 34.1743 | 1483.76 | 1483.94 | 1029.0505 | 0
| 482.405 | 485.906 | 6.5721 | 34.1742 | 1483.76 | 1483.94 | 1029.0508 | 0
| 482.405 | 485.906 | 6.5717 | 34.1742 | 1483.76 | 1483.94 | 1029.0507 | 0
| 482.45 | 485.951 | 6.5714 | 34.1741 | 1483.76 | 1483.94 | 1029.0509 | 0
| 482.502 | 486.004 | 6.5709 | 34.1744 | 1483.76 | 1483.94 | 1029.0515 | 0
| 482.502 | 486.004 | 6.5709 | 34.1743 | 1483.76 | 1483.94 | 1029.0514 | 0
| 482.554 | 486.056 | 6.5705 | 34.1743 | 1483.76 | 1483.94 | 1029.0517 | 0
| 482.554 | 486.056 | 6.5703 | 34.1744 | 1483.76 | 1483.94 | 1029.0518 | 0
| 482.599 | 486.101 | 6.57 | 34.1742 | 1483.76 | 1483.93 | 1029.0519 | 0
| 482.606 | 486.108 | 6.5697 | 34.1743 | 1483.76 | 1483.93 | 1029.052 | 0
| 482.651 | 486.154 | 6.5698 | 34.1739 | 1483.76 | 1483.93 | 1029.052 | 0
| 482.703 | 486.206 | 6.5694 | 34.1743 | 1483.76 | 1483.93 | 1029.0526 | 0
| 482.651 | 486.154 | 6.5694 | 34.1742 | 1483.76 | 1483.93 | 1029.0522 | 0
| 482.748 | 486.251 | 6.5694 | 34.1738 | 1483.76 | 1483.93 | 1029.0524 | 0
| 482.703 | 486.206 | 6.5693 | 34.1739 | 1483.76 | 1483.93 | 1029.0523 | 0
| 482.748 | 486.251 | 6.5694 | 34.1738 | 1483.76 | 1483.93 | 1029.0523 | 0
| 482.754 | 486.258 | 6.5693 | 34.174 | 1483.76 | 1483.93 | 1029.0525 | 0
| 482.748 | 486.251 | 6.5691 | 34.1741 | 1483.76 | 1483.93 | 1029.0526 | 0
| 482.8 | 486.304 | 6.569 | 34.1742 | 1483.76 | 1483.93 | 1029.053 | 0
| 482.8 | 486.304 | 6.5691 | 34.174 | 1483.76 | 1483.93 | 1029.0528 | 0
| 482.851 | 486.356 | 6.569 | 34.1742 | 1483.76 | 1483.93 | 1029.0532 | 0
| 482.8 | 486.304 | 6.569 | 34.174 | 1483.76 | 1483.93 | 1029.0528 | 0
| 482.851 | 486.356 | 6.5688 | 34.1743 | 1483.76 | 1483.93 | 1029.0533 | 0
| 482.851 | 486.356 | 6.5689 | 34.1734 | 1483.76 | 1483.93 | 1029.0526 | 0
| 482.851 | 486.356 | 6.5688 | 34.1741 | 1483.76 | 1483.93 | 1029.0531 | 0
| 482.903 | 486.408 | 6.569 | 34.1741 | 1483.76 | 1483.94 | 1029.0534 | 0
| 482.851 | 486.356 | 6.5686 | 34.1741 | 1483.76 | 1483.93 | 1029.0532 | 0
| 482.897 | 486.401 | 6.5688 | 34.1741 | 1483.76 | 1483.93 | 1029.0534 | 0
| 482.897 | 486.401 | 6.5691 | 34.174 | 1483.76 | 1483.94 | 1029.0532 | 0
| 482.903 | 486.408 | 6.569 | 34.1739 | 1483.76 | 1483.94 | 1029.0532 | 0
| 482.897 | 486.401 | 6.569 | 34.174 | 1483.76 | 1483.94 | 1029.0533 | 0
| 482.897 | 486.401 | 6.569 | 34.1737 | 1483.76 | 1483.94 | 1029.053 | 0
| 482.903 | 486.408 | 6.5689 | 34.1738 | 1483.76 | 1483.94 | 1029.0531 | 0
| 482.897 | 486.401 | 6.569 | 34.1736 | 1483.76 | 1483.93 | 1029.0529 | 0
| 482.897 | 486.401 | 6.5691 | 34.1735 | 1483.76 | 1483.94 | 1029.0528 | 0
| 482.903 | 486.408 | 6.5688 | 34.1742 | 1483.76 | 1483.94 | 1029.0535 | 0
| 482.851 | 486.356 | 6.5691 | 34.1738 | 1483.76 | 1483.94 | 1029.0529 | 0
| 482.897 | 486.401 | 6.5691 | 34.1737 | 1483.76 | 1483.94 | 1029.053 | 0
| 482.903 | 486.408 | 6.569 | 34.174 | 1483.76 | 1483.94 | 1029.0533 | 0
| 482.897 | 486.401 | 6.5691 | 34.174 | 1483.76 | 1483.94 | 1029.0532 | 0
| 482.851 | 486.356 | 6.5693 | 34.1734 | 1483.76 | 1483.94 | 1029.0525 | 0
| 482.897 | 486.401 | 6.5691 | 34.1733 | 1483.76 | 1483.94 | 1029.0527 | 0
| 482.903 | 486.408 | 6.5693 | 34.1732 | 1483.76 | 1483.94 | 1029.0526 | 0
| 482.851 | 486.356 | 6.5691 | 34.174 | 1483.76 | 1483.94 | 1029.053 | 0
| 482.851 | 486.356 | 6.5693 | 34.1734 | 1483.76 | 1483.94 | 1029.0526 | 0
| 482.851 | 486.356 | 6.5693 | 34.1736 | 1483.76 | 1483.94 | 1029.0527 | 0
| 482.897 | 486.401 | 6.5693 | 34.1738 | 1483.76 | 1483.94 | 1029.0531 | 0
| 482.851 | 486.356 | 6.5694 | 34.1738 | 1483.76 | 1483.94 | 1029.0528 | 0
| 482.851 | 486.356 | 6.5697 | 34.173 | 1483.76 | 1483.94 | 1029.0522 | 0
| 482.8 | 486.304 | 6.5693 | 34.1737 | 1483.76 | 1483.93 | 1029.0525 | 0
| 482.851 | 486.356 | 6.5693 | 34.1736 | 1483.76 | 1483.94 | 1029.0527 | 0
| 482.8 | 486.304 | 6.5697 | 34.173 | 1483.76 | 1483.94 | 1029.0519 | 0
| 482.851 | 486.356 | 6.5698 | 34.1734 | 1483.76 | 1483.94 | 1029.0524 | 0
| 482.851 | 486.356 | 6.5694 | 34.1736 | 1483.76 | 1483.94 | 1029.0526 | 0
| 482.8 | 486.304 | 6.5697 | 34.1734 | 1483.76 | 1483.94 | 1029.0522 | 0
| 482.851 | 486.356 | 6.5696 | 34.1736 | 1483.76 | 1483.94 | 1029.0526 | 0
| 482.8 | 486.304 | 6.5697 | 34.1733 | 1483.76 | 1483.94 | 1029.0522 | 0
| 482.8 | 486.304 | 6.5698 | 34.1733 | 1483.76 | 1483.94 | 1029.0522 | 0
| 482.8 | 486.304 | 6.5698 | 34.1732 | 1483.76 | 1483.94 | 1029.052 | 0
| 482.8 | 486.304 | 6.5698 | 34.1732 | 1483.76 | 1483.94 | 1029.0521 | 0
| 482.8 | 486.304 | 6.5697 | 34.173 | 1483.76 | 1483.94 | 1029.052 | 0
| 482.8 | 486.304 | 6.5698 | 34.1732 | 1483.76 | 1483.94 | 1029.0521 | 0
| 482.8 | 486.304 | 6.5698 | 34.1732 | 1483.76 | 1483.94 | 1029.052 | 0
| 482.8 | 486.304 | 6.5694 | 34.1734 | 1483.76 | 1483.93 | 1029.0523 | 0
| 482.754 | 486.258 | 6.5698 | 34.173 | 1483.76 | 1483.94 | 1029.0517 | 0
| 482.8 | 486.304 | 6.5697 | 34.1732 | 1483.76 | 1483.94 | 1029.0521 | 0
| 482.8 | 486.304 | 6.5698 | 34.173 | 1483.76 | 1483.94 | 1029.0519 | 0
| 482.851 | 486.356 | 6.5697 | 34.1734 | 1483.76 | 1483.94 | 1029.0525 | 0
| 482.8 | 486.304 | 6.5698 | 34.1732 | 1483.76 | 1483.94 | 1029.052 | 0
| 482.8 | 486.304 | 6.5696 | 34.1734 | 1483.76 | 1483.94 | 1029.0523 | 0
| 482.8 | 486.304 | 6.5697 | 34.1733 | 1483.76 | 1483.94 | 1029.0522 | 0
| 482.851 | 486.356 | 6.5697 | 34.1739 | 1483.76 | 1483.94 | 1029.0528 | 0
| 482.8 | 486.304 | 6.5697 | 34.1742 | 1483.76 | 1483.94 | 1029.0529 | 0
| 482.897 | 486.401 | 6.57 | 34.1741 | 1483.76 | 1483.94 | 1029.0532 | 0
| 482.851 | 486.356 | 6.57 | 34.174 | 1483.76 | 1483.94 | 1029.0529 | 0
| 482.851 | 486.356 | 6.5697 | 34.1739 | 1483.76 | 1483.94 | 1029.0529 | 0
| 482.851 | 486.356 | 6.57 | 34.1735 | 1483.76 | 1483.94 | 1029.0525 | 0
| 482.903 | 486.408 | 6.5698 | 34.1732 | 1483.76 | 1483.94 | 1029.0525 | 0
| 482.948 | 486.454 | 6.5698 | 34.173 | 1483.76 | 1483.94 | 1029.0526 | 0
| 482.897 | 486.401 | 6.5697 | 34.1735 | 1483.76 | 1483.94 | 1029.0528 | 0
| 482.948 | 486.454 | 6.5703 | 34.1731 | 1483.76 | 1483.94 | 1029.0526 | 0
| 483 | 486.506 | 6.5703 | 34.1733 | 1483.76 | 1483.94 | 1029.053 | 0
| 482.948 | 486.454 | 6.5704 | 34.1737 | 1483.76 | 1483.94 | 1029.053 | 0
| 483.045 | 486.551 | 6.5714 | 34.1732 | 1483.77 | 1483.95 | 1029.053 | 0
| 483 | 486.506 | 6.5724 | 34.1732 | 1483.77 | 1483.95 | 1029.0526 | 0
| 483.045 | 486.551 | 6.5727 | 34.1735 | 1483.77 | 1483.95 | 1029.053 | 0
| 483.097 | 486.604 | 6.5725 | 34.1729 | 1483.77 | 1483.95 | 1029.0528 | 0
| 483.097 | 486.604 | 6.5717 | 34.1727 | 1483.77 | 1483.95 | 1029.0528 | 0
| 483.097 | 486.604 | 6.5708 | 34.1728 | 1483.77 | 1483.94 | 1029.053 | 0
| 483.149 | 486.656 | 6.5698 | 34.1728 | 1483.76 | 1483.94 | 1029.0533 | 0
| 483.201 | 486.708 | 6.5694 | 34.1728 | 1483.76 | 1483.94 | 1029.0537 | 0
| 483.194 | 486.702 | 6.5694 | 34.173 | 1483.76 | 1483.94 | 1029.0538 | 0
| 483.246 | 486.754 | 6.5691 | 34.173 | 1483.76 | 1483.94 | 1029.0541 | 0
| 483.246 | 486.754 | 6.5685 | 34.1729 | 1483.76 | 1483.94 | 1029.0541 | 0
| 483.298 | 486.806 | 6.568 | 34.1732 | 1483.76 | 1483.94 | 1029.0546 | 0
| 483.343 | 486.852 | 6.5675 | 34.1736 | 1483.76 | 1483.94 | 1029.0552 | 0
| 483.35 | 486.858 | 6.5673 | 34.1733 | 1483.76 | 1483.94 | 1029.0551 | 0
| 483.343 | 486.852 | 6.5669 | 34.1739 | 1483.76 | 1483.93 | 1029.0556 | 0
| 483.447 | 486.956 | 6.5672 | 34.1736 | 1483.76 | 1483.94 | 1029.0558 | 0
| 483.447 | 486.956 | 6.5669 | 34.1741 | 1483.76 | 1483.94 | 1029.0562 | 0
| 483.498 | 487.008 | 6.567 | 34.1736 | 1483.76 | 1483.94 | 1029.056 | 0
| 483.492 | 487.002 | 6.567 | 34.1734 | 1483.76 | 1483.94 | 1029.0558 | 0
| 483.595 | 487.106 | 6.5665 | 34.1737 | 1483.76 | 1483.94 | 1029.0566 | 0
| 483.595 | 487.106 | 6.5662 | 34.1736 | 1483.76 | 1483.94 | 1029.0566 | 0
| 483.641 | 487.152 | 6.5659 | 34.1738 | 1483.76 | 1483.94 | 1029.0569 | 0
| 483.692 | 487.204 | 6.5654 | 34.1738 | 1483.76 | 1483.93 | 1029.0573 | 0
| 483.744 | 487.256 | 6.5654 | 34.174 | 1483.76 | 1483.94 | 1029.0577 | 0
| 483.744 | 487.256 | 6.5653 | 34.1734 | 1483.76 | 1483.93 | 1029.0572 | 0
| 483.841 | 487.354 | 6.5653 | 34.1734 | 1483.76 | 1483.94 | 1029.0577 | 0
| 483.841 | 487.354 | 6.5649 | 34.174 | 1483.76 | 1483.94 | 1029.0582 | 0
| 483.938 | 487.452 | 6.5647 | 34.1739 | 1483.76 | 1483.94 | 1029.0585 | 0
| 483.938 | 487.452 | 6.5649 | 34.1738 | 1483.76 | 1483.94 | 1029.0585 | 0
| 483.99 | 487.504 | 6.5649 | 34.1739 | 1483.76 | 1483.94 | 1029.0588 | 0
| 484.035 | 487.55 | 6.5645 | 34.174 | 1483.76 | 1483.94 | 1029.0591 | 0
| 484.139 | 487.654 | 6.5646 | 34.174 | 1483.76 | 1483.94 | 1029.0596 | 0
| 484.139 | 487.654 | 6.5646 | 34.1741 | 1483.76 | 1483.94 | 1029.0597 | 0
| 484.184 | 487.7 | 6.5643 | 34.1739 | 1483.76 | 1483.94 | 1029.0598 | 0
| 484.236 | 487.752 | 6.5643 | 34.1735 | 1483.76 | 1483.94 | 1029.0597 | 0
| 484.288 | 487.804 | 6.5642 | 34.1738 | 1483.76 | 1483.94 | 1029.0602 | 0
| 484.385 | 487.902 | 6.5639 | 34.1741 | 1483.76 | 1483.94 | 1029.0609 | 0
| 484.385 | 487.902 | 6.5639 | 34.174 | 1483.76 | 1483.94 | 1029.0608 | 0
| 484.482 | 488 | 6.5636 | 34.174 | 1483.76 | 1483.94 | 1029.0613 | 0
| 484.533 | 488.052 | 6.5636 | 34.1738 | 1483.76 | 1483.94 | 1029.0614 | 0
| 484.533 | 488.052 | 6.5631 | 34.1739 | 1483.76 | 1483.94 | 1029.0615 | 0
| 484.631 | 488.15 | 6.563 | 34.174 | 1483.76 | 1483.94 | 1029.0621 | 0
| 484.682 | 488.202 | 6.5631 | 34.1739 | 1483.76 | 1483.94 | 1029.0622 | 0
| 484.734 | 488.254 | 6.5629 | 34.1739 | 1483.76 | 1483.94 | 1029.0625 | 0
| 484.831 | 488.352 | 6.5628 | 34.1739 | 1483.77 | 1483.94 | 1029.0629 | 0
| 484.883 | 488.404 | 6.563 | 34.1742 | 1483.77 | 1483.95 | 1029.0634 | 0
| 484.935 | 488.457 | 6.5631 | 34.1739 | 1483.77 | 1483.95 | 1029.0634 | 0
| 484.98 | 488.502 | 6.5629 | 34.174 | 1483.77 | 1483.95 | 1029.0637 | 0
| 485.032 | 488.554 | 6.5628 | 34.1741 | 1483.77 | 1483.95 | 1029.064 | 0
| 485.129 | 488.652 | 6.563 | 34.1739 | 1483.77 | 1483.95 | 1029.0643 | 0
| 485.18 | 488.704 | 6.5628 | 34.1741 | 1483.77 | 1483.95 | 1029.0647 | 0
| 485.277 | 488.802 | 6.5626 | 34.174 | 1483.77 | 1483.95 | 1029.0651 | 0
| 485.277 | 488.802 | 6.5628 | 34.1739 | 1483.77 | 1483.95 | 1029.065 | 0
| 485.375 | 488.9 | 6.5628 | 34.1741 | 1483.77 | 1483.95 | 1029.0656 | 0
| 485.426 | 488.952 | 6.5628 | 34.1741 | 1483.78 | 1483.95 | 1029.0658 | 0
| 485.478 | 489.005 | 6.5628 | 34.174 | 1483.78 | 1483.95 | 1029.066 | 0
| 485.575 | 489.102 | 6.5626 | 34.174 | 1483.78 | 1483.95 | 1029.0665 | 0
| 485.575 | 489.102 | 6.563 | 34.1739 | 1483.78 | 1483.96 | 1029.0663 | 0
| 485.724 | 489.253 | 6.5626 | 34.1743 | 1483.78 | 1483.96 | 1029.0674 | 0
| 485.724 | 489.253 | 6.5629 | 34.174 | 1483.78 | 1483.96 | 1029.0672 | 0
| 485.821 | 489.35 | 6.5628 | 34.1742 | 1483.78 | 1483.96 | 1029.0678 | 0
| 485.924 | 489.455 | 6.5628 | 34.1741 | 1483.78 | 1483.96 | 1029.0681 | 0
| 485.924 | 489.455 | 6.5628 | 34.1742 | 1483.78 | 1483.96 | 1029.0682 | 0
| 486.022 | 489.553 | 6.5628 | 34.1739 | 1483.78 | 1483.96 | 1029.0684 | 0
| 486.073 | 489.605 | 6.5631 | 34.1739 | 1483.79 | 1483.96 | 1029.0686 | 0
| 486.17 | 489.703 | 6.5628 | 34.1744 | 1483.79 | 1483.97 | 1029.0695 | 0
| 486.222 | 489.755 | 6.5631 | 34.174 | 1483.79 | 1483.97 | 1029.0694 | 0
| 486.319 | 489.853 | 6.563 | 34.1738 | 1483.79 | 1483.97 | 1029.0697 | 0
| 486.416 | 489.951 | 6.5628 | 34.1741 | 1483.79 | 1483.97 | 1029.0704 | 0
| 486.416 | 489.951 | 6.5631 | 34.1739 | 1483.79 | 1483.97 | 1029.0702 | 0
| 486.52 | 490.055 | 6.563 | 34.1741 | 1483.79 | 1483.97 | 1029.0708 | 0
| 486.565 | 490.101 | 6.5628 | 34.1742 | 1483.79 | 1483.97 | 1029.0711 | 0
| 486.617 | 490.153 | 6.5628 | 34.174 | 1483.79 | 1483.97 | 1029.0713 | 0
| 486.714 | 490.251 | 6.5631 | 34.1742 | 1483.8 | 1483.98 | 1029.0718 | 0
| 486.766 | 490.303 | 6.563 | 34.174 | 1483.8 | 1483.98 | 1029.0719 | 0
| 486.863 | 490.401 | 6.5628 | 34.1739 | 1483.8 | 1483.98 | 1029.0723 | 0
| 486.966 | 490.505 | 6.5628 | 34.1734 | 1483.8 | 1483.98 | 1029.0724 | 0
| 487.011 | 490.551 | 6.5622 | 34.174 | 1483.8 | 1483.98 | 1029.0731 | 0
| 487.011 | 490.551 | 6.5622 | 34.1741 | 1483.8 | 1483.98 | 1029.0732 | 0
| 487.264 | 490.805 | 6.562 | 34.1742 | 1483.8 | 1483.98 | 1029.0745 | 0
| 487.212 | 490.753 | 6.5616 | 34.1744 | 1483.8 | 1483.98 | 1029.0744 | 0
| 487.309 | 490.851 | 6.5617 | 34.1739 | 1483.8 | 1483.98 | 1029.0745 | 0
| 487.406 | 490.949 | 6.5617 | 34.174 | 1483.8 | 1483.98 | 1029.075 | 0
| 487.458 | 491.001 | 6.5617 | 34.1739 | 1483.8 | 1483.98 | 1029.0752 | 0
| 487.51 | 491.053 | 6.5616 | 34.1745 | 1483.81 | 1483.98 | 1029.0759 | 0
| 487.607 | 491.151 | 6.5617 | 34.1745 | 1483.81 | 1483.99 | 1029.0763 | 0
| 487.658 | 491.203 | 6.5615 | 34.1742 | 1483.81 | 1483.99 | 1029.0764 | 0
| 487.807 | 491.353 | 6.5612 | 34.1739 | 1483.81 | 1483.99 | 1029.0769 | 0
| 487.859 | 491.406 | 6.561 | 34.1742 | 1483.81 | 1483.99 | 1029.0774 | 0
| 487.904 | 491.451 | 6.5605 | 34.1744 | 1483.81 | 1483.99 | 1029.0778 | 0
| 488.053 | 491.601 | 6.5605 | 34.1742 | 1483.81 | 1483.99 | 1029.0783 | 0
| 488.053 | 491.601 | 6.5605 | 34.1742 | 1483.81 | 1483.99 | 1029.0783 | 0
| 488.157 | 491.706 | 6.5604 | 34.1746 | 1483.81 | 1483.99 | 1029.0791 | 0
| 488.202 | 491.752 | 6.5605 | 34.1743 | 1483.81 | 1483.99 | 1029.0791 | 0
| 488.299 | 491.849 | 6.56 | 34.1744 | 1483.81 | 1483.99 | 1029.0797 | 0
| 488.403 | 491.954 | 6.5602 | 34.1739 | 1483.81 | 1483.99 | 1029.0797 | 0
| 488.448 | 491.999 | 6.5596 | 34.1738 | 1483.81 | 1483.99 | 1029.0799 | 0
| 488.551 | 492.104 | 6.5591 | 34.174 | 1483.81 | 1483.99 | 1029.0807 | 0
| 488.648 | 492.202 | 6.5583 | 34.1743 | 1483.81 | 1483.99 | 1029.0815 | 0
| 488.7 | 492.254 | 6.5575 | 34.1742 | 1483.81 | 1483.99 | 1029.0817 | 0
| 488.797 | 492.352 | 6.5565 | 34.1746 | 1483.81 | 1483.99 | 1029.0826 | 0
| 488.849 | 492.404 | 6.5564 | 34.1745 | 1483.81 | 1483.99 | 1029.0828 | 0
| 488.946 | 492.502 | 6.5561 | 34.175 | 1483.81 | 1483.99 | 1029.0837 | 0
| 489.043 | 492.6 | 6.5563 | 34.1747 | 1483.81 | 1483.99 | 1029.0839 | 0
| 489.095 | 492.652 | 6.556 | 34.1746 | 1483.81 | 1483.99 | 1029.084 | 0
| 489.147 | 492.704 | 6.555 | 34.1741 | 1483.81 | 1483.98 | 1029.0841 | 0
| 489.295 | 492.854 | 6.5531 | 34.1744 | 1483.8 | 1483.98 | 1029.0852 | 0
| 489.295 | 492.854 | 6.5506 | 34.1753 | 1483.79 | 1483.97 | 1029.0863 | 0
| 489.392 | 492.952 | 6.5484 | 34.1749 | 1483.78 | 1483.96 | 1029.0867 | 0
| 489.541 | 493.102 | 6.5445 | 34.1743 | 1483.77 | 1483.95 | 1029.0876 | 0
| 489.593 | 493.154 | 6.5391 | 34.1749 | 1483.75 | 1483.93 | 1029.089 | 0
| 489.638 | 493.2 | 6.5341 | 34.176 | 1483.73 | 1483.91 | 1029.0908 | 0
| 489.742 | 493.304 | 6.5313 | 34.1769 | 1483.73 | 1483.9 | 1029.0924 | 0
| 489.787 | 493.35 | 6.5294 | 34.1774 | 1483.72 | 1483.9 | 1029.0933 | 0
| 489.839 | 493.402 | 6.5286 | 34.1779 | 1483.72 | 1483.9 | 1029.094 | 0
| 489.936 | 493.5 | 6.5276 | 34.1788 | 1483.72 | 1483.9 | 1029.0953 | 0
| 490.039 | 493.605 | 6.5269 | 34.1783 | 1483.71 | 1483.89 | 1029.0955 | 0
| 490.085 | 493.65 | 6.5263 | 34.1784 | 1483.71 | 1483.89 | 1029.0959 | 0
| 490.188 | 493.755 | 6.5256 | 34.1787 | 1483.71 | 1483.89 | 1029.0966 | 0
| 490.234 | 493.8 | 6.5248 | 34.1789 | 1483.71 | 1483.89 | 1029.0971 | 0
| 490.337 | 493.905 | 6.524 | 34.1789 | 1483.71 | 1483.89 | 1029.0978 | 0
| 490.434 | 494.003 | 6.5234 | 34.1789 | 1483.71 | 1483.89 | 1029.0982 | 0
| 490.434 | 494.003 | 6.5231 | 34.1787 | 1483.71 | 1483.89 | 1029.0981 | 0
| 490.531 | 494.101 | 6.5225 | 34.179 | 1483.71 | 1483.89 | 1029.0989 | 0
| 490.583 | 494.153 | 6.522 | 34.1795 | 1483.71 | 1483.89 | 1029.0996 | 0
| 490.68 | 494.251 | 6.522 | 34.1787 | 1483.71 | 1483.89 | 1029.0994 | 0
| 490.732 | 494.303 | 6.5216 | 34.1791 | 1483.71 | 1483.89 | 1029.1001 | 0
| 490.829 | 494.401 | 6.5212 | 34.1791 | 1483.71 | 1483.89 | 1029.1005 | 0
| 490.881 | 494.453 | 6.5204 | 34.1792 | 1483.7 | 1483.88 | 1029.101 | 0
| 490.926 | 494.499 | 6.52 | 34.1794 | 1483.7 | 1483.88 | 1029.1014 | 0
| 490.978 | 494.551 | 6.5193 | 34.1798 | 1483.7 | 1483.88 | 1029.1021 | 0
| 491.075 | 494.649 | 6.5192 | 34.1791 | 1483.7 | 1483.88 | 1029.102 | 0
| 491.127 | 494.701 | 6.519 | 34.1791 | 1483.7 | 1483.88 | 1029.1023 | 0
| 491.178 | 494.753 | 6.5188 | 34.1796 | 1483.7 | 1483.88 | 1029.1029 | 0
| 491.23 | 494.805 | 6.5186 | 34.1797 | 1483.7 | 1483.88 | 1029.1032 | 0
| 491.327 | 494.903 | 6.5188 | 34.1793 | 1483.71 | 1483.89 | 1029.1033 | 0
| 491.327 | 494.903 | 6.5188 | 34.179 | 1483.7 | 1483.88 | 1029.1031 | 0
| 491.424 | 495.001 | 6.5188 | 34.1791 | 1483.71 | 1483.89 | 1029.1036 | 0
| 491.476 | 495.053 | 6.5184 | 34.1794 | 1483.71 | 1483.89 | 1029.1041 | 0
| 491.469 | 495.047 | 6.5185 | 34.1792 | 1483.71 | 1483.89 | 1029.104 | 0
| 491.573 | 495.151 | 6.5181 | 34.1793 | 1483.71 | 1483.89 | 1029.1046 | 0
| 491.573 | 495.151 | 6.5183 | 34.179 | 1483.71 | 1483.89 | 1029.1043 | 0
| 491.67 | 495.249 | 6.5181 | 34.1789 | 1483.71 | 1483.89 | 1029.1047 | 0
| 491.676 | 495.256 | 6.5178 | 34.1791 | 1483.71 | 1483.89 | 1029.1049 | 0
| 491.767 | 495.347 | 6.5175 | 34.1792 | 1483.71 | 1483.89 | 1029.1054 | 0
| 491.774 | 495.353 | 6.5175 | 34.179 | 1483.71 | 1483.89 | 1029.1054 | 0
| 491.819 | 495.399 | 6.5176 | 34.1791 | 1483.71 | 1483.89 | 1029.1056 | 0
| 491.871 | 495.451 | 6.5175 | 34.1788 | 1483.71 | 1483.89 | 1029.1057 | 0
| 491.916 | 495.497 | 6.5168 | 34.1788 | 1483.71 | 1483.89 | 1029.1059 | 0
| 491.974 | 495.556 | 6.5161 | 34.1788 | 1483.7 | 1483.88 | 1029.1063 | 0
| 491.968 | 495.549 | 6.5153 | 34.179 | 1483.7 | 1483.88 | 1029.1065 | 0
| 492.019 | 495.601 | 6.5139 | 34.1791 | 1483.7 | 1483.88 | 1029.1071 | 0
| 492.019 | 495.601 | 6.513 | 34.1794 | 1483.69 | 1483.87 | 1029.1075 | 0
| 492.123 | 495.706 | 6.5123 | 34.1797 | 1483.69 | 1483.87 | 1029.1082 | 0
| 492.116 | 495.699 | 6.5123 | 34.1794 | 1483.69 | 1483.87 | 1029.1079 | 0
| 492.116 | 495.699 | 6.5117 | 34.1797 | 1483.69 | 1483.87 | 1029.1083 | 0
| 492.168 | 495.751 | 6.511 | 34.1797 | 1483.69 | 1483.87 | 1029.1086 | 0
| 492.168 | 495.751 | 6.5099 | 34.1801 | 1483.68 | 1483.87 | 1029.1091 | 0
| 492.22 | 495.804 | 6.509 | 34.1801 | 1483.68 | 1483.86 | 1029.1095 | 0
| 492.265 | 495.849 | 6.5083 | 34.1804 | 1483.68 | 1483.86 | 1029.1101 | 0
| 492.272 | 495.856 | 6.5075 | 34.1803 | 1483.68 | 1483.86 | 1029.1101 | 0
| 492.317 | 495.902 | 6.5069 | 34.1805 | 1483.68 | 1483.86 | 1029.1105 | 0
| 492.317 | 495.902 | 6.5068 | 34.1807 | 1483.68 | 1483.86 | 1029.1107 | 0
| 492.362 | 495.947 | 6.5065 | 34.1809 | 1483.68 | 1483.86 | 1029.1111 | 0
| 492.369 | 495.954 | 6.5068 | 34.1805 | 1483.68 | 1483.86 | 1029.1108 | 0
| 492.414 | 495.999 | 6.5069 | 34.1805 | 1483.68 | 1483.86 | 1029.1109 | 0
| 492.414 | 495.999 | 6.5063 | 34.1807 | 1483.68 | 1483.86 | 1029.1112 | 0
| 492.421 | 496.006 | 6.5055 | 34.1807 | 1483.67 | 1483.85 | 1029.1114 | 0
| 492.466 | 496.052 | 6.5046 | 34.1809 | 1483.67 | 1483.85 | 1029.1118 | 0
| 492.466 | 496.052 | 6.5044 | 34.181 | 1483.67 | 1483.85 | 1029.112 | 0
| 492.511 | 496.097 | 6.5039 | 34.1811 | 1483.67 | 1483.85 | 1029.1123 | 0
| 492.518 | 496.104 | 6.5039 | 34.181 | 1483.67 | 1483.85 | 1029.1123 | 0
| 492.511 | 496.097 | 6.5039 | 34.1809 | 1483.67 | 1483.85 | 1029.1121 | 0
| 492.569 | 496.156 | 6.5039 | 34.1807 | 1483.67 | 1483.85 | 1029.1123 | 0
| 492.563 | 496.149 | 6.5034 | 34.1813 | 1483.67 | 1483.85 | 1029.1128 | 0
| 492.615 | 496.202 | 6.5031 | 34.1814 | 1483.67 | 1483.85 | 1029.1131 | 0
| 492.569 | 496.156 | 6.5031 | 34.1811 | 1483.67 | 1483.85 | 1029.1127 | 0
| 492.615 | 496.202 | 6.5028 | 34.1809 | 1483.67 | 1483.85 | 1029.1128 | 0
| 492.615 | 496.202 | 6.5029 | 34.1807 | 1483.67 | 1483.85 | 1029.1126 | 0
| 492.66 | 496.247 | 6.5026 | 34.1811 | 1483.67 | 1483.85 | 1029.1132 | 0
| 492.615 | 496.202 | 6.5026 | 34.1812 | 1483.66 | 1483.85 | 1029.1131 | 0
| 492.66 | 496.247 | 6.5026 | 34.1811 | 1483.67 | 1483.85 | 1029.1132 | 0
| 492.666 | 496.254 | 6.5026 | 34.1813 | 1483.67 | 1483.85 | 1029.1134 | 0
| 492.66 | 496.247 | 6.5029 | 34.181 | 1483.67 | 1483.85 | 1029.113 | 0
| 492.66 | 496.247 | 6.5033 | 34.1809 | 1483.67 | 1483.85 | 1029.1129 | 0
| 492.718 | 496.306 | 6.5034 | 34.1809 | 1483.67 | 1483.85 | 1029.1132 | 0
| 492.66 | 496.247 | 6.5038 | 34.1812 | 1483.67 | 1483.85 | 1029.1131 | 0
| 492.666 | 496.254 | 6.5047 | 34.181 | 1483.67 | 1483.85 | 1029.1129 | 0
| 492.712 | 496.3 | 6.5059 | 34.181 | 1483.68 | 1483.86 | 1029.1129 | 0
| 492.666 | 496.254 | 6.5065 | 34.1807 | 1483.68 | 1483.86 | 1029.1123 | 0
| 492.712 | 496.3 | 6.5068 | 34.1801 | 1483.68 | 1483.86 | 1029.1121 | 0
| 492.666 | 496.254 | 6.5062 | 34.1804 | 1483.68 | 1483.86 | 1029.1121 | 0
| 492.712 | 496.3 | 6.5061 | 34.1798 | 1483.68 | 1483.86 | 1029.1119 | 0
| 492.66 | 496.247 | 6.5057 | 34.1799 | 1483.68 | 1483.86 | 1029.1118 | 0
| 492.718 | 496.306 | 6.505 | 34.1804 | 1483.68 | 1483.86 | 1029.1125 | 0
| 492.66 | 496.247 | 6.5041 | 34.1808 | 1483.67 | 1483.85 | 1029.1127 | 0
| 492.666 | 496.254 | 6.5037 | 34.1811 | 1483.67 | 1483.85 | 1029.113 | 0
| 492.712 | 496.3 | 6.5039 | 34.1808 | 1483.67 | 1483.85 | 1029.113 | 0
| 492.718 | 496.306 | 6.5038 | 34.1812 | 1483.67 | 1483.85 | 1029.1134 | 0
| 492.66 | 496.247 | 6.5039 | 34.1808 | 1483.67 | 1483.85 | 1029.1128 | 0
| 492.666 | 496.254 | 6.5038 | 34.1808 | 1483.67 | 1483.85 | 1029.1128 | 0
| 492.66 | 496.247 | 6.5037 | 34.1808 | 1483.67 | 1483.85 | 1029.1128 | 0
| 492.666 | 496.254 | 6.5038 | 34.1805 | 1483.67 | 1483.85 | 1029.1126 | 0
| 492.712 | 496.3 | 6.5037 | 34.1805 | 1483.67 | 1483.85 | 1029.1128 | 0
| 492.712 | 496.3 | 6.5037 | 34.1809 | 1483.67 | 1483.85 | 1029.1131 | 0
| 492.666 | 496.254 | 6.5036 | 34.181 | 1483.67 | 1483.85 | 1029.113 | 0
| 492.66 | 496.247 | 6.5039 | 34.1805 | 1483.67 | 1483.85 | 1029.1125 | 0
| 492.666 | 496.254 | 6.5038 | 34.1806 | 1483.67 | 1483.85 | 1029.1127 | 0
| 492.66 | 496.247 | 6.5037 | 34.1805 | 1483.67 | 1483.85 | 1029.1126 | 0
| 492.666 | 496.254 | 6.5039 | 34.1801 | 1483.67 | 1483.85 | 1029.1122 | 0
| 492.712 | 496.3 | 6.5037 | 34.1806 | 1483.67 | 1483.85 | 1029.1128 | 0
| 492.666 | 496.254 | 6.5039 | 34.1806 | 1483.67 | 1483.85 | 1029.1126 | 0
| 492.66 | 496.247 | 6.5038 | 34.1807 | 1483.67 | 1483.85 | 1029.1127 | 0
| 492.66 | 496.247 | 6.5037 | 34.1809 | 1483.67 | 1483.85 | 1029.1128 | 0
| 492.666 | 496.254 | 6.5039 | 34.1806 | 1483.67 | 1483.85 | 1029.1126 | 0
| 492.712 | 496.3 | 6.5041 | 34.1803 | 1483.67 | 1483.85 | 1029.1126 | 0
| 492.666 | 496.254 | 6.5039 | 34.1809 | 1483.67 | 1483.85 | 1029.1129 | 0
| 492.66 | 496.247 | 6.5042 | 34.1809 | 1483.67 | 1483.85 | 1029.1128 | 0
| 492.718 | 496.306 | 6.5044 | 34.1805 | 1483.67 | 1483.85 | 1029.1128 | 0
| 492.66 | 496.247 | 6.5044 | 34.1808 | 1483.67 | 1483.85 | 1029.1127 | 0
| 492.718 | 496.306 | 6.5049 | 34.1803 | 1483.67 | 1483.85 | 1029.1125 | 0
| 492.712 | 496.299 | 6.5052 | 34.1801 | 1483.68 | 1483.86 | 1029.1123 | 0
| 492.712 | 496.299 | 6.5053 | 34.1803 | 1483.68 | 1483.86 | 1029.1124 | 0
| 492.718 | 496.306 | 6.5054 | 34.1802 | 1483.68 | 1483.86 | 1029.1123 | 0
| 492.712 | 496.299 | 6.5053 | 34.1801 | 1483.68 | 1483.86 | 1029.1123 | 0
| 492.718 | 496.306 | 6.5052 | 34.1802 | 1483.68 | 1483.86 | 1029.1124 | 0
| 492.763 | 496.352 | 6.5054 | 34.18 | 1483.68 | 1483.86 | 1029.1124 | 0
| 492.763 | 496.352 | 6.5053 | 34.1799 | 1483.68 | 1483.86 | 1029.1123 | 0
| 492.712 | 496.299 | 6.5049 | 34.1801 | 1483.67 | 1483.85 | 1029.1123 | 0
| 492.763 | 496.352 | 6.5044 | 34.1804 | 1483.67 | 1483.85 | 1029.1129 | 0
| 492.763 | 496.352 | 6.5039 | 34.1806 | 1483.67 | 1483.85 | 1029.1131 | 0
| 492.809 | 496.397 | 6.5041 | 34.1802 | 1483.67 | 1483.85 | 1029.113 | 0
| 492.763 | 496.352 | 6.5049 | 34.18 | 1483.67 | 1483.86 | 1029.1125 | 0
| 492.809 | 496.397 | 6.5064 | 34.1795 | 1483.68 | 1483.86 | 1029.112 | 0
| 492.815 | 496.404 | 6.5073 | 34.1792 | 1483.68 | 1483.86 | 1029.1118 | 0
| 492.861 | 496.45 | 6.5077 | 34.1795 | 1483.69 | 1483.87 | 1029.1121 | 0
| 492.815 | 496.404 | 6.5078 | 34.1796 | 1483.69 | 1483.87 | 1029.112 | 0
| 492.861 | 496.45 | 6.5072 | 34.1797 | 1483.69 | 1483.87 | 1029.1124 | 0
| 492.861 | 496.45 | 6.5066 | 34.1798 | 1483.68 | 1483.86 | 1029.1125 | 0
| 492.912 | 496.502 | 6.5066 | 34.1799 | 1483.68 | 1483.86 | 1029.1128 | 0
| 492.912 | 496.502 | 6.5075 | 34.18 | 1483.69 | 1483.87 | 1029.1128 | 0
| 492.912 | 496.502 | 6.5083 | 34.1799 | 1483.69 | 1483.87 | 1029.1126 | 0
| 492.958 | 496.547 | 6.5087 | 34.1797 | 1483.69 | 1483.87 | 1029.1126 | 0
| 492.964 | 496.554 | 6.5094 | 34.1798 | 1483.7 | 1483.88 | 1029.1126 | 0
| 492.958 | 496.547 | 6.5105 | 34.1791 | 1483.7 | 1483.88 | 1029.1119 | 0
| 493.016 | 496.606 | 6.5118 | 34.1788 | 1483.7 | 1483.88 | 1029.1117 | 0
| 493.009 | 496.6 | 6.5118 | 34.1792 | 1483.71 | 1483.89 | 1029.112 | 0
| 493.061 | 496.652 | 6.5119 | 34.1792 | 1483.71 | 1483.89 | 1029.1122 | 0
| 493.113 | 496.704 | 6.5117 | 34.1781 | 1483.7 | 1483.89 | 1029.1116 | 0
| 493.061 | 496.652 | 6.508 | 34.1797 | 1483.69 | 1483.87 | 1029.1131 | 0
| 493.165 | 496.756 | 6.5056 | 34.1799 | 1483.68 | 1483.86 | 1029.1141 | 0
| 493.106 | 496.698 | 6.5049 | 34.1802 | 1483.68 | 1483.86 | 1029.1142 | 0
| 493.21 | 496.802 | 6.5047 | 34.1799 | 1483.68 | 1483.86 | 1029.1145 | 0
| 493.21 | 496.802 | 6.5045 | 34.18 | 1483.68 | 1483.86 | 1029.1146 | 0
| 493.255 | 496.848 | 6.5041 | 34.1803 | 1483.68 | 1483.86 | 1029.1151 | 0
| 493.262 | 496.854 | 6.5041 | 34.1802 | 1483.68 | 1483.86 | 1029.115 | 0
| 493.307 | 496.9 | 6.5016 | 34.1804 | 1483.67 | 1483.85 | 1029.1158 | 0
| 493.313 | 496.906 | 6.4992 | 34.1801 | 1483.66 | 1483.84 | 1029.1159 | 0
| 493.359 | 496.952 | 6.4961 | 34.1809 | 1483.65 | 1483.83 | 1029.1172 | 0
| 493.41 | 497.004 | 6.4943 | 34.1815 | 1483.65 | 1483.83 | 1029.1182 | 0
| 493.456 | 497.05 | 6.4937 | 34.1817 | 1483.64 | 1483.82 | 1029.1186 | 0
| 493.456 | 497.05 | 6.4932 | 34.1818 | 1483.64 | 1483.82 | 1029.1187 | 0
| 493.508 | 497.102 | 6.4929 | 34.1819 | 1483.64 | 1483.82 | 1029.1191 | 0
| 493.553 | 497.148 | 6.4925 | 34.1823 | 1483.64 | 1483.82 | 1029.1197 | 0
| 493.611 | 497.207 | 6.4924 | 34.1822 | 1483.64 | 1483.82 | 1029.1199 | 0
| 493.65 | 497.246 | 6.4923 | 34.1823 | 1483.64 | 1483.82 | 1029.1201 | 0
| 493.656 | 497.252 | 6.4925 | 34.1821 | 1483.64 | 1483.82 | 1029.12 | 0
| 493.702 | 497.298 | 6.4922 | 34.1825 | 1483.64 | 1483.82 | 1029.1205 | 0
| 493.753 | 497.35 | 6.4922 | 34.1823 | 1483.64 | 1483.82 | 1029.1206 | 0
| 493.805 | 497.402 | 6.4923 | 34.1821 | 1483.64 | 1483.83 | 1029.1207 | 0
| 493.902 | 497.5 | 6.4922 | 34.1823 | 1483.65 | 1483.83 | 1029.1213 | 0
| 493.909 | 497.507 | 6.4921 | 34.1825 | 1483.65 | 1483.83 | 1029.1216 | 0
| 493.948 | 497.546 | 6.4923 | 34.1821 | 1483.65 | 1483.83 | 1029.1214 | 0
| 493.999 | 497.598 | 6.4921 | 34.1822 | 1483.65 | 1483.83 | 1029.1217 | 0
| 494.006 | 497.605 | 6.4922 | 34.182 | 1483.65 | 1483.83 | 1029.1216 | 0
| 494.096 | 497.696 | 6.4919 | 34.1821 | 1483.65 | 1483.83 | 1029.1221 | 0
| 494.103 | 497.702 | 6.4919 | 34.1822 | 1483.65 | 1483.83 | 1029.1222 | 0
| 494.2 | 497.8 | 6.4919 | 34.1822 | 1483.65 | 1483.83 | 1029.1227 | 0
| 494.245 | 497.846 | 6.4917 | 34.1822 | 1483.65 | 1483.83 | 1029.1229 | 0
| 494.303 | 497.905 | 6.4916 | 34.1824 | 1483.65 | 1483.83 | 1029.1234 | 0
| 494.349 | 497.95 | 6.4919 | 34.1824 | 1483.65 | 1483.83 | 1029.1235 | 0
| 494.401 | 498.003 | 6.4921 | 34.1822 | 1483.65 | 1483.83 | 1029.1235 | 0
| 494.446 | 498.048 | 6.4919 | 34.1824 | 1483.65 | 1483.83 | 1029.124 | 0
| 494.498 | 498.101 | 6.4919 | 34.182 | 1483.65 | 1483.84 | 1029.1239 | 0
| 494.601 | 498.205 | 6.492 | 34.1821 | 1483.66 | 1483.84 | 1029.1244 | 0
| 494.646 | 498.251 | 6.4919 | 34.1821 | 1483.66 | 1483.84 | 1029.1246 | 0
| 494.698 | 498.303 | 6.4919 | 34.1824 | 1483.66 | 1483.84 | 1029.1251 | 0
| 494.795 | 498.401 | 6.4921 | 34.1822 | 1483.66 | 1483.84 | 1029.1254 | 0
| 494.841 | 498.446 | 6.4917 | 34.1827 | 1483.66 | 1483.84 | 1029.126 | 0
| 494.899 | 498.505 | 6.4919 | 34.1822 | 1483.66 | 1483.84 | 1029.1259 | 0
| 494.989 | 498.596 | 6.4917 | 34.1823 | 1483.66 | 1483.84 | 1029.1264 | 0
| 494.996 | 498.603 | 6.4917 | 34.1826 | 1483.66 | 1483.84 | 1029.1266 | 0
| 495.093 | 498.701 | 6.4919 | 34.1823 | 1483.66 | 1483.85 | 1029.1269 | 0
| 495.19 | 498.799 | 6.4915 | 34.182 | 1483.66 | 1483.85 | 1029.1271 | 0
| 495.248 | 498.858 | 6.4909 | 34.1821 | 1483.66 | 1483.84 | 1029.1276 | 0
| 495.287 | 498.897 | 6.4909 | 34.1824 | 1483.66 | 1483.84 | 1029.1279 | 0
| 495.345 | 498.955 | 6.4913 | 34.1822 | 1483.67 | 1483.85 | 1029.128 | 0
| 495.391 | 499.001 | 6.4911 | 34.1817 | 1483.67 | 1483.85 | 1029.1279 | 0
| 495.488 | 499.099 | 6.4898 | 34.1818 | 1483.66 | 1483.84 | 1029.1286 | 0
| 495.539 | 499.151 | 6.4879 | 34.1827 | 1483.66 | 1483.84 | 1029.1297 | 0
| 495.636 | 499.249 | 6.4872 | 34.1823 | 1483.66 | 1483.84 | 1029.13 | 0
| 495.733 | 499.347 | 6.4858 | 34.1825 | 1483.65 | 1483.83 | 1029.1308 | 0
| 495.74 | 499.353 | 6.4844 | 34.183 | 1483.65 | 1483.83 | 1029.1314 | 0
| 495.837 | 499.451 | 6.4837 | 34.1832 | 1483.65 | 1483.83 | 1029.1321 | 0
| 495.882 | 499.497 | 6.4838 | 34.1831 | 1483.65 | 1483.83 | 1029.1322 | 0
| 495.941 | 499.556 | 6.4834 | 34.1832 | 1483.65 | 1483.83 | 1029.1327 | 0
| 496.031 | 499.647 | 6.4826 | 34.1827 | 1483.64 | 1483.83 | 1029.1328 | 0
| 496.089 | 499.706 | 6.482 | 34.1833 | 1483.64 | 1483.82 | 1029.1336 | 0
| 496.18 | 499.797 | 6.482 | 34.1833 | 1483.64 | 1483.83 | 1029.1341 | 0
| 496.232 | 499.849 | 6.4825 | 34.183 | 1483.65 | 1483.83 | 1029.134 | 0
| 496.284 | 499.902 | 6.4823 | 34.1833 | 1483.65 | 1483.83 | 1029.1345 | 0
| 496.381 | 500 | 6.4819 | 34.1831 | 1483.65 | 1483.83 | 1029.1348 | 0
| 496.478 | 500.097 | 6.4815 | 34.1826 | 1483.65 | 1483.83 | 1029.1349 | 0
| 496.484 | 500.104 | 6.4808 | 34.1828 | 1483.64 | 1483.83 | 1029.1352 | 0
| 496.575 | 500.195 | 6.4804 | 34.183 | 1483.64 | 1483.83 | 1029.1359 | 0
| 496.626 | 500.248 | 6.4803 | 34.1831 | 1483.64 | 1483.83 | 1029.1362 | 0
| 496.73 | 500.352 | 6.4801 | 34.1835 | 1483.65 | 1483.83 | 1029.137 | 0
| 496.724 | 500.345 | 6.4798 | 34.1834 | 1483.64 | 1483.83 | 1029.1369 | 0
| 496.827 | 500.45 | 6.4799 | 34.1826 | 1483.65 | 1483.83 | 1029.1367 | 0
| 496.931 | 500.554 | 6.4796 | 34.1833 | 1483.65 | 1483.83 | 1029.1378 | 0
| 496.976 | 500.6 | 6.4796 | 34.183 | 1483.65 | 1483.83 | 1029.1378 | 0
| 497.073 | 500.698 | 6.48 | 34.1829 | 1483.65 | 1483.83 | 1029.1381 | 0
| 497.079 | 500.704 | 6.4797 | 34.1836 | 1483.65 | 1483.83 | 1029.1388 | 0
| 497.125 | 500.75 | 6.4801 | 34.1831 | 1483.65 | 1483.83 | 1029.1385 | 0
| 497.222 | 500.848 | 6.4801 | 34.1832 | 1483.65 | 1483.84 | 1029.139 | 0
| 497.28 | 500.907 | 6.4796 | 34.1833 | 1483.65 | 1483.83 | 1029.1394 | 0
| 497.319 | 500.946 | 6.4797 | 34.183 | 1483.65 | 1483.84 | 1029.1393 | 0
| 497.422 | 501.05 | 6.4795 | 34.183 | 1483.65 | 1483.84 | 1029.1398 | 0
| 497.474 | 501.102 | 6.4793 | 34.183 | 1483.65 | 1483.84 | 1029.1401 | 0
| 497.519 | 501.148 | 6.4786 | 34.1834 | 1483.65 | 1483.84 | 1029.1408 | 0
| 497.617 | 501.246 | 6.4786 | 34.183 | 1483.65 | 1483.84 | 1029.1409 | 0
| 497.675 | 501.305 | 6.4786 | 34.1831 | 1483.66 | 1483.84 | 1029.1413 | 0
| 497.668 | 501.298 | 6.4786 | 34.1835 | 1483.66 | 1483.84 | 1029.1415 | 0
| 497.765 | 501.396 | 6.4789 | 34.1832 | 1483.66 | 1483.84 | 1029.1416 | 0
| 497.875 | 501.507 | 6.4791 | 34.1828 | 1483.66 | 1483.84 | 1029.1418 | 0
| 497.869 | 501.501 | 6.4785 | 34.183 | 1483.66 | 1483.84 | 1029.1421 | 0
| 497.966 | 501.598 | 6.4781 | 34.183 | 1483.66 | 1483.84 | 1029.1425 | 0
| 498.024 | 501.657 | 6.4783 | 34.183 | 1483.66 | 1483.84 | 1029.1428 | 0
| 498.115 | 501.749 | 6.4783 | 34.183 | 1483.66 | 1483.84 | 1029.1432 | 0
| 498.115 | 501.749 | 6.4781 | 34.1829 | 1483.66 | 1483.84 | 1029.1431 | 0
| 498.167 | 501.801 | 6.4778 | 34.1831 | 1483.66 | 1483.84 | 1029.1436 | 0
| 498.27 | 501.905 | 6.4776 | 34.183 | 1483.66 | 1483.84 | 1029.144 | 0
| 498.264 | 501.899 | 6.4776 | 34.1829 | 1483.66 | 1483.84 | 1029.1439 | 0
| 498.315 | 501.951 | 6.478 | 34.183 | 1483.66 | 1483.85 | 1029.1442 | 0
| 498.419 | 502.055 | 6.4781 | 34.1827 | 1483.67 | 1483.85 | 1029.1444 | 0
| 498.412 | 502.049 | 6.478 | 34.1828 | 1483.66 | 1483.85 | 1029.1445 | 0
| 498.464 | 502.101 | 6.4783 | 34.183 | 1483.67 | 1483.85 | 1029.1448 | 0
| 498.516 | 502.153 | 6.4783 | 34.1829 | 1483.67 | 1483.85 | 1029.145 | 0
| 498.561 | 502.199 | 6.478 | 34.1826 | 1483.67 | 1483.85 | 1029.145 | 0
| 498.613 | 502.251 | 6.4773 | 34.1827 | 1483.67 | 1483.85 | 1029.1454 | 0
| 498.613 | 502.251 | 6.4773 | 34.1825 | 1483.67 | 1483.85 | 1029.1452 | 0
| 498.665 | 502.303 | 6.4768 | 34.183 | 1483.66 | 1483.85 | 1029.146 | 0
| 498.71 | 502.349 | 6.4772 | 34.1825 | 1483.67 | 1483.85 | 1029.1457 | 0
| 498.71 | 502.349 | 6.4768 | 34.1831 | 1483.67 | 1483.85 | 1029.1462 | 0
| 498.814 | 502.453 | 6.4768 | 34.1831 | 1483.67 | 1483.85 | 1029.1467 | 0
| 498.807 | 502.447 | 6.477 | 34.1829 | 1483.67 | 1483.85 | 1029.1465 | 0
| 498.807 | 502.447 | 6.4768 | 34.1829 | 1483.67 | 1483.85 | 1029.1465 | 0
| 498.917 | 502.558 | 6.4768 | 34.1829 | 1483.67 | 1483.85 | 1029.147 | 0
| 498.904 | 502.545 | 6.4767 | 34.1829 | 1483.67 | 1483.85 | 1029.147 | 0
| 498.956 | 502.597 | 6.4768 | 34.1829 | 1483.67 | 1483.85 | 1029.1472 | 0
| 498.956 | 502.597 | 6.477 | 34.1826 | 1483.67 | 1483.85 | 1029.1469 | 0
| 499.014 | 502.656 | 6.4767 | 34.1828 | 1483.67 | 1483.85 | 1029.1474 | 0
| 499.008 | 502.649 | 6.4768 | 34.1828 | 1483.67 | 1483.85 | 1029.1474 | 0
| 499.105 | 502.747 | 6.4767 | 34.1828 | 1483.67 | 1483.85 | 1029.1478 | 0
| 499.066 | 502.708 | 6.4768 | 34.1826 | 1483.67 | 1483.85 | 1029.1475 | 0
| 499.157 | 502.799 | 6.4767 | 34.1828 | 1483.67 | 1483.85 | 1029.1481 | 0
| 499.157 | 502.799 | 6.4767 | 34.1829 | 1483.67 | 1483.85 | 1029.1482 | 0
| 499.157 | 502.799 | 6.4767 | 34.1829 | 1483.67 | 1483.85 | 1029.1481 | 0
| 499.215 | 502.858 | 6.4767 | 34.1829 | 1483.67 | 1483.86 | 1029.1484 | 0
| 499.254 | 502.897 | 6.4768 | 34.1827 | 1483.67 | 1483.86 | 1029.1484 | 0
| 499.254 | 502.897 | 6.4768 | 34.1827 | 1483.67 | 1483.86 | 1029.1484 | 0
| 499.305 | 502.949 | 6.4768 | 34.1828 | 1483.67 | 1483.86 | 1029.1487 | 0
| 499.312 | 502.956 | 6.4767 | 34.1825 | 1483.67 | 1483.86 | 1029.1486 | 0
| 499.351 | 502.995 | 6.4762 | 34.1828 | 1483.67 | 1483.86 | 1029.1491 | 0
| 499.403 | 503.047 | 6.4757 | 34.1827 | 1483.67 | 1483.85 | 1029.1493 | 0
| 499.409 | 503.054 | 6.4757 | 34.1826 | 1483.67 | 1483.85 | 1029.1492 | 0
| 499.454 | 503.099 | 6.475 | 34.1826 | 1483.67 | 1483.85 | 1029.1496 | 0
| 499.454 | 503.099 | 6.475 | 34.1831 | 1483.67 | 1483.85 | 1029.1499 | 0
| 499.454 | 503.099 | 6.4752 | 34.1831 | 1483.67 | 1483.85 | 1029.1499 | 0
| 499.513 | 503.158 | 6.4756 | 34.1828 | 1483.67 | 1483.86 | 1029.1499 | 0
| 499.551 | 503.197 | 6.4759 | 34.1832 | 1483.68 | 1483.86 | 1029.1503 | 0
| 499.551 | 503.197 | 6.4764 | 34.183 | 1483.68 | 1483.86 | 1029.1501 | 0
| 499.603 | 503.25 | 6.4768 | 34.1824 | 1483.68 | 1483.86 | 1029.1498 | 0
| 499.61 | 503.256 | 6.477 | 34.1824 | 1483.68 | 1483.86 | 1029.1498 | 0
| 499.648 | 503.295 | 6.4768 | 34.1825 | 1483.68 | 1483.86 | 1029.1501 | 0
| 499.648 | 503.295 | 6.476 | 34.1826 | 1483.68 | 1483.86 | 1029.1503 | 0
| 499.707 | 503.354 | 6.4754 | 34.1826 | 1483.68 | 1483.86 | 1029.1507 | 0
| 499.7 | 503.347 | 6.4747 | 34.1828 | 1483.67 | 1483.86 | 1029.1508 | 0
| 499.752 | 503.4 | 6.4745 | 34.1827 | 1483.67 | 1483.86 | 1029.151 | 0
| 499.797 | 503.445 | 6.4744 | 34.1826 | 1483.67 | 1483.86 | 1029.1512 | 0
| 499.758 | 503.406 | 6.4745 | 34.1824 | 1483.67 | 1483.86 | 1029.1509 | 0
| 499.849 | 503.498 | 6.4744 | 34.1826 | 1483.67 | 1483.86 | 1029.1514 | 0
| 499.797 | 503.445 | 6.4745 | 34.1827 | 1483.67 | 1483.86 | 1029.1512 | 0
| 499.901 | 503.55 | 6.4745 | 34.1827 | 1483.68 | 1483.86 | 1029.1517 | 0
| 499.907 | 503.556 | 6.4749 | 34.1824 | 1483.68 | 1483.86 | 1029.1515 | 0
| 499.946 | 503.595 | 6.4744 | 34.1829 | 1483.68 | 1483.86 | 1029.1521 | 0
| 499.946 | 503.595 | 6.4745 | 34.1823 | 1483.68 | 1483.86 | 1029.1516 | 0
| 499.998 | 503.648 | 6.4742 | 34.1826 | 1483.68 | 1483.86 | 1029.1521 | 0
| 500.004 | 503.654 | 6.4744 | 34.1827 | 1483.68 | 1483.86 | 1029.1522 | 0
| 500.05 | 503.7 | 6.4745 | 34.1822 | 1483.68 | 1483.86 | 1029.152 | 0
| 500.05 | 503.7 | 6.4742 | 34.1825 | 1483.68 | 1483.86 | 1029.1523 | 0
| 500.153 | 503.804 | 6.4742 | 34.1828 | 1483.68 | 1483.86 | 1029.153 | 0
| 500.095 | 503.746 | 6.4739 | 34.1829 | 1483.68 | 1483.86 | 1029.1528 | 0
| 500.199 | 503.85 | 6.4739 | 34.1827 | 1483.68 | 1483.86 | 1029.1532 | 0
| 500.199 | 503.85 | 6.4739 | 34.1826 | 1483.68 | 1483.86 | 1029.1531 | 0
| 500.257 | 503.909 | 6.4736 | 34.1827 | 1483.68 | 1483.86 | 1029.1535 | 0
| 500.244 | 503.896 | 6.4737 | 34.1826 | 1483.68 | 1483.86 | 1029.1533 | 0
| 500.296 | 503.948 | 6.4737 | 34.183 | 1483.68 | 1483.86 | 1029.1539 | 0
| 500.347 | 504 | 6.4739 | 34.1829 | 1483.68 | 1483.86 | 1029.154 | 0
| 500.406 | 504.059 | 6.4736 | 34.1827 | 1483.68 | 1483.86 | 1029.1541 | 0
| 500.393 | 504.046 | 6.4731 | 34.1825 | 1483.68 | 1483.86 | 1029.1541 | 0
| 500.444 | 504.098 | 6.4725 | 34.1826 | 1483.68 | 1483.86 | 1029.1545 | 0
| 500.496 | 504.15 | 6.4721 | 34.1824 | 1483.68 | 1483.86 | 1029.1546 | 0
| 500.554 | 504.209 | 6.4716 | 34.1829 | 1483.68 | 1483.86 | 1029.1553 | 0
| 500.541 | 504.196 | 6.4718 | 34.1828 | 1483.68 | 1483.86 | 1029.1551 | 0
| 500.593 | 504.248 | 6.4721 | 34.1825 | 1483.68 | 1483.86 | 1029.1551 | 0
| 500.645 | 504.3 | 6.4721 | 34.1825 | 1483.68 | 1483.86 | 1029.1553 | 0
| 500.651 | 504.307 | 6.4716 | 34.1825 | 1483.68 | 1483.86 | 1029.1554 | 0
| 500.742 | 504.398 | 6.4715 | 34.1826 | 1483.68 | 1483.86 | 1029.1559 | 0
| 500.742 | 504.398 | 6.4716 | 34.1823 | 1483.68 | 1483.86 | 1029.1557 | 0
| 500.839 | 504.496 | 6.4713 | 34.1828 | 1483.68 | 1483.86 | 1029.1565 | 0
| 500.839 | 504.496 | 6.4715 | 34.1827 | 1483.68 | 1483.86 | 1029.1565 | 0
| 500.897 | 504.555 | 6.4717 | 34.1829 | 1483.68 | 1483.86 | 1029.1568 | 0
| 500.891 | 504.548 | 6.4718 | 34.1829 | 1483.68 | 1483.86 | 1029.1568 | 0
| 500.988 | 504.646 | 6.472 | 34.1822 | 1483.68 | 1483.87 | 1029.1567 | 0
| 501.04 | 504.698 | 6.4718 | 34.1825 | 1483.68 | 1483.87 | 1029.1572 | 0
| 501.046 | 504.705 | 6.4718 | 34.1831 | 1483.68 | 1483.87 | 1029.1577 | 0
| 501.092 | 504.751 | 6.4718 | 34.1827 | 1483.68 | 1483.87 | 1029.1576 | 0
| 501.137 | 504.796 | 6.4718 | 34.1825 | 1483.68 | 1483.87 | 1029.1577 | 0
| 501.189 | 504.849 | 6.4717 | 34.1827 | 1483.69 | 1483.87 | 1029.158 | 0
| 501.247 | 504.907 | 6.4716 | 34.1824 | 1483.69 | 1483.87 | 1029.1581 | 0
| 501.286 | 504.946 | 6.4703 | 34.1829 | 1483.68 | 1483.86 | 1029.1588 | 0
| 501.337 | 504.999 | 6.4695 | 34.1826 | 1483.68 | 1483.86 | 1029.159 | 0
| 501.389 | 505.051 | 6.4686 | 34.1823 | 1483.68 | 1483.86 | 1029.1591 | 0
| 501.447 | 505.11 | 6.4679 | 34.183 | 1483.68 | 1483.86 | 1029.16 | 0
| 501.486 | 505.149 | 6.4678 | 34.1828 | 1483.68 | 1483.86 | 1029.1601 | 0
| 501.486 | 505.149 | 6.4677 | 34.1832 | 1483.68 | 1483.86 | 1029.1603 | 0
| 501.583 | 505.247 | 6.4679 | 34.1831 | 1483.68 | 1483.86 | 1029.1607 | 0
| 501.635 | 505.299 | 6.4679 | 34.1829 | 1483.68 | 1483.86 | 1029.1608 | 0
| 501.693 | 505.358 | 6.4679 | 34.1828 | 1483.68 | 1483.86 | 1029.161 | 0
| 501.732 | 505.397 | 6.4678 | 34.183 | 1483.68 | 1483.86 | 1029.1613 | 0
| 501.784 | 505.449 | 6.4677 | 34.183 | 1483.68 | 1483.86 | 1029.1616 | 0
| 501.829 | 505.495 | 6.4676 | 34.183 | 1483.68 | 1483.86 | 1029.1618 | 0
| 501.881 | 505.547 | 6.4674 | 34.1828 | 1483.68 | 1483.86 | 1029.162 | 0
| 501.939 | 505.606 | 6.4678 | 34.1824 | 1483.68 | 1483.86 | 1029.1618 | 0
| 501.978 | 505.645 | 6.467 | 34.1829 | 1483.68 | 1483.86 | 1029.1625 | 0
| 502.082 | 505.749 | 6.4664 | 34.1829 | 1483.68 | 1483.86 | 1029.163 | 0
| 502.082 | 505.749 | 6.4657 | 34.1831 | 1483.68 | 1483.86 | 1029.1633 | 0
| 502.192 | 505.86 | 6.4655 | 34.1834 | 1483.68 | 1483.86 | 1029.1641 | 0
| 502.179 | 505.847 | 6.4657 | 34.183 | 1483.68 | 1483.86 | 1029.1637 | 0
| 502.231 | 505.899 | 6.4653 | 34.1834 | 1483.68 | 1483.86 | 1029.1643 | 0
| 502.328 | 505.997 | 6.4656 | 34.1829 | 1483.68 | 1483.86 | 1029.1643 | 0
| 502.328 | 505.997 | 6.4656 | 34.1833 | 1483.68 | 1483.86 | 1029.1646 | 0
| 502.438 | 506.108 | 6.4658 | 34.1829 | 1483.68 | 1483.87 | 1029.1648 | 0
| 502.476 | 506.147 | 6.4656 | 34.1832 | 1483.68 | 1483.87 | 1029.1652 | 0
| 502.528 | 506.2 | 6.4655 | 34.1831 | 1483.68 | 1483.87 | 1029.1654 | 0
| 502.573 | 506.245 | 6.4656 | 34.1831 | 1483.68 | 1483.87 | 1029.1656 | 0
| 502.625 | 506.297 | 6.4652 | 34.1831 | 1483.68 | 1483.87 | 1029.1659 | 0
| 502.684 | 506.356 | 6.4645 | 34.1829 | 1483.68 | 1483.86 | 1029.1661 | 0
| 502.722 | 506.395 | 6.463 | 34.1828 | 1483.68 | 1483.86 | 1029.1664 | 0
| 502.826 | 506.5 | 6.4616 | 34.1827 | 1483.67 | 1483.86 | 1029.167 | 0
| 502.826 | 506.5 | 6.4605 | 34.1834 | 1483.67 | 1483.85 | 1029.1677 | 0
| 502.871 | 506.545 | 6.4596 | 34.1837 | 1483.67 | 1483.85 | 1029.1683 | 0
| 502.923 | 506.598 | 6.4592 | 34.1839 | 1483.67 | 1483.85 | 1029.1687 | 0
| 502.981 | 506.656 | 6.4595 | 34.1836 | 1483.67 | 1483.85 | 1029.1687 | 0
| 503.072 | 506.748 | 6.4592 | 34.1839 | 1483.67 | 1483.85 | 1029.1694 | 0
| 503.072 | 506.748 | 6.4592 | 34.1836 | 1483.67 | 1483.85 | 1029.1692 | 0
| 503.169 | 506.846 | 6.459 | 34.1835 | 1483.67 | 1483.85 | 1029.1695 | 0
| 503.221 | 506.898 | 6.4584 | 34.1836 | 1483.67 | 1483.85 | 1029.17 | 0
| 503.234 | 506.911 | 6.4582 | 34.1838 | 1483.67 | 1483.85 | 1029.1702 | 0
| 503.318 | 506.996 | 6.4582 | 34.1837 | 1483.67 | 1483.85 | 1029.1705 | 0
| 503.369 | 507.048 | 6.4579 | 34.1833 | 1483.67 | 1483.85 | 1029.1705 | 0
| 503.421 | 507.1 | 6.4566 | 34.1832 | 1483.66 | 1483.85 | 1029.1708 | 0
| 503.467 | 507.146 | 6.455 | 34.1829 | 1483.66 | 1483.84 | 1029.1711 | 0
| 503.518 | 507.198 | 6.4537 | 34.1835 | 1483.65 | 1483.84 | 1029.1719 | 0
| 503.577 | 507.257 | 6.4529 | 34.1834 | 1483.65 | 1483.83 | 1029.1723 | 0
| 503.615 | 507.296 | 6.4515 | 34.1836 | 1483.65 | 1483.83 | 1029.1728 | 0
| 503.667 | 507.348 | 6.4498 | 34.1836 | 1483.64 | 1483.82 | 1029.1733 | 0
| 503.719 | 507.4 | 6.4472 | 34.1833 | 1483.63 | 1483.81 | 1029.1736 | 0
| 503.816 | 507.498 | 6.4436 | 34.1837 | 1483.62 | 1483.8 | 1029.1749 | 0
| 503.816 | 507.498 | 6.4416 | 34.184 | 1483.61 | 1483.79 | 1029.1754 | 0
| 503.874 | 507.557 | 6.4405 | 34.1845 | 1483.61 | 1483.79 | 1029.1762 | 0
| 503.913 | 507.596 | 6.4396 | 34.1848 | 1483.61 | 1483.79 | 1029.1768 | 0
| 504.017 | 507.701 | 6.4392 | 34.1849 | 1483.61 | 1483.79 | 1029.1774 | 0
| 504.017 | 507.701 | 6.4391 | 34.1852 | 1483.61 | 1483.79 | 1029.1777 | 0
| 504.062 | 507.746 | 6.4392 | 34.185 | 1483.61 | 1483.79 | 1029.1777 | 0
| 504.166 | 507.851 | 6.4392 | 34.185 | 1483.61 | 1483.79 | 1029.1782 | 0
| 504.127 | 507.812 | 6.4389 | 34.1852 | 1483.61 | 1483.79 | 1029.1782 | 0
| 504.211 | 507.897 | 6.439 | 34.1855 | 1483.61 | 1483.79 | 1029.1787 | 0
| 504.263 | 507.949 | 6.4392 | 34.1853 | 1483.61 | 1483.79 | 1029.1788 | 0
| 504.314 | 508.001 | 6.4389 | 34.1854 | 1483.61 | 1483.79 | 1029.1792 | 0
| 504.36 | 508.047 | 6.439 | 34.1852 | 1483.61 | 1483.8 | 1029.1793 | 0
| 504.36 | 508.047 | 6.4393 | 34.1851 | 1483.61 | 1483.8 | 1029.1792 | 0
| 504.463 | 508.151 | 6.4392 | 34.1851 | 1483.61 | 1483.8 | 1029.1796 | 0
| 504.47 | 508.158 | 6.4392 | 34.185 | 1483.61 | 1483.8 | 1029.1796 | 0
| 504.509 | 508.197 | 6.4389 | 34.1853 | 1483.61 | 1483.8 | 1029.18 | 0
| 504.56 | 508.249 | 6.439 | 34.1851 | 1483.62 | 1483.8 | 1029.1801 | 0
| 504.612 | 508.301 | 6.439 | 34.1849 | 1483.62 | 1483.8 | 1029.1802 | 0
| 504.612 | 508.301 | 6.4386 | 34.1852 | 1483.61 | 1483.8 | 1029.1805 | 0
| 504.657 | 508.347 | 6.4387 | 34.1853 | 1483.62 | 1483.8 | 1029.1807 | 0
| 504.709 | 508.399 | 6.4385 | 34.1854 | 1483.62 | 1483.8 | 1029.181 | 0
| 504.767 | 508.458 | 6.4383 | 34.185 | 1483.62 | 1483.8 | 1029.181 | 0
| 504.761 | 508.451 | 6.4377 | 34.1849 | 1483.61 | 1483.8 | 1029.181 | 0
| 504.858 | 508.549 | 6.437 | 34.1853 | 1483.61 | 1483.8 | 1029.1819 | 0
| 504.858 | 508.549 | 6.4368 | 34.1855 | 1483.61 | 1483.8 | 1029.1821 | 0
| 504.91 | 508.601 | 6.4369 | 34.1851 | 1483.61 | 1483.8 | 1029.182 | 0
| 504.91 | 508.601 | 6.4369 | 34.1853 | 1483.61 | 1483.8 | 1029.1821 | 0
| 504.955 | 508.647 | 6.4366 | 34.1851 | 1483.61 | 1483.8 | 1029.1823 | 0
| 505.02 | 508.712 | 6.4364 | 34.1852 | 1483.61 | 1483.8 | 1029.1826 | 0
| 505.007 | 508.699 | 6.4361 | 34.1854 | 1483.61 | 1483.79 | 1029.1828 | 0
| 505.104 | 508.797 | 6.4362 | 34.1851 | 1483.61 | 1483.8 | 1029.183 | 0
| 505.104 | 508.797 | 6.4351 | 34.1853 | 1483.61 | 1483.79 | 1029.1833 | 0
| 505.104 | 508.797 | 6.4346 | 34.1853 | 1483.61 | 1483.79 | 1029.1834 | 0
| 505.156 | 508.849 | 6.4345 | 34.1853 | 1483.61 | 1483.79 | 1029.1836 | 0
| 505.207 | 508.902 | 6.434 | 34.1855 | 1483.61 | 1483.79 | 1029.1841 | 0
| 505.253 | 508.947 | 6.4341 | 34.1853 | 1483.61 | 1483.79 | 1029.1841 | 0
| 505.214 | 508.908 | 6.4341 | 34.1855 | 1483.61 | 1483.79 | 1029.1841 | 0
| 505.305 | 509 | 6.4341 | 34.1855 | 1483.61 | 1483.79 | 1029.1845 | 0
| 505.305 | 509 | 6.4347 | 34.1857 | 1483.61 | 1483.79 | 1029.1846 | 0
| 505.356 | 509.052 | 6.4354 | 34.1855 | 1483.61 | 1483.8 | 1029.1845 | 0
| 505.356 | 509.052 | 6.4356 | 34.1852 | 1483.61 | 1483.8 | 1029.1843 | 0
| 505.402 | 509.097 | 6.4349 | 34.1853 | 1483.61 | 1483.8 | 1029.1847 | 0
| 505.402 | 509.097 | 6.434 | 34.185 | 1483.61 | 1483.79 | 1029.1846 | 0
| 505.453 | 509.15 | 6.4337 | 34.1854 | 1483.61 | 1483.79 | 1029.1852 | 0
| 505.466 | 509.163 | 6.4332 | 34.1853 | 1483.61 | 1483.79 | 1029.1852 | 0
| 505.499 | 509.195 | 6.4331 | 34.1853 | 1483.61 | 1483.79 | 1029.1854 | 0
| 505.55 | 509.248 | 6.4318 | 34.185 | 1483.6 | 1483.79 | 1029.1855 | 0
| 505.55 | 509.248 | 6.4302 | 34.1852 | 1483.6 | 1483.78 | 1029.186 | 0
| 505.602 | 509.3 | 6.4299 | 34.1854 | 1483.6 | 1483.78 | 1029.1864 | 0
| 505.602 | 509.3 | 6.4299 | 34.1853 | 1483.6 | 1483.78 | 1029.1863 | 0
| 505.602 | 509.3 | 6.4295 | 34.1855 | 1483.6 | 1483.78 | 1029.1866 | 0
| 505.648 | 509.345 | 6.4283 | 34.1853 | 1483.59 | 1483.77 | 1029.1868 | 0
| 505.712 | 509.411 | 6.4265 | 34.1857 | 1483.59 | 1483.77 | 1029.1877 | 0
| 505.699 | 509.398 | 6.4256 | 34.1863 | 1483.58 | 1483.77 | 1029.1881 | 0
| 505.699 | 509.398 | 6.4262 | 34.186 | 1483.58 | 1483.77 | 1029.1878 | 0
| 505.796 | 509.496 | 6.4265 | 34.186 | 1483.59 | 1483.77 | 1029.1882 | 0
| 505.751 | 509.45 | 6.427 | 34.1859 | 1483.59 | 1483.77 | 1029.1879 | 0
| 505.796 | 509.496 | 6.4273 | 34.1856 | 1483.59 | 1483.77 | 1029.1878 | 0
| 505.796 | 509.496 | 6.4263 | 34.1856 | 1483.59 | 1483.77 | 1029.1879 | 0
| 505.848 | 509.548 | 6.4253 | 34.1855 | 1483.58 | 1483.77 | 1029.1882 | 0
| 505.861 | 509.561 | 6.424 | 34.1854 | 1483.58 | 1483.76 | 1029.1885 | 0
| 505.9 | 509.6 | 6.4234 | 34.186 | 1483.58 | 1483.76 | 1029.1892 | 0
| 505.945 | 509.646 | 6.4234 | 34.1861 | 1483.58 | 1483.76 | 1029.1894 | 0
| 505.9 | 509.6 | 6.4232 | 34.1862 | 1483.58 | 1483.76 | 1029.1894 | 0
| 505.945 | 509.646 | 6.4234 | 34.1858 | 1483.58 | 1483.76 | 1029.1892 | 0
| 505.997 | 509.698 | 6.4234 | 34.1855 | 1483.58 | 1483.76 | 1029.1892 | 0
| 505.997 | 509.698 | 6.4224 | 34.1855 | 1483.57 | 1483.76 | 1029.1894 | 0
| 506.049 | 509.75 | 6.4203 | 34.1856 | 1483.57 | 1483.75 | 1029.19 | 0
| 506.049 | 509.75 | 6.4188 | 34.1859 | 1483.56 | 1483.74 | 1029.1904 | 0
| 506.049 | 509.75 | 6.4192 | 34.1862 | 1483.56 | 1483.75 | 1029.1906 | 0
| 506.113 | 509.815 | 6.4195 | 34.1861 | 1483.56 | 1483.75 | 1029.1908 | 0
| 506.146 | 509.848 | 6.4192 | 34.1862 | 1483.56 | 1483.75 | 1029.191 | 0
| 506.094 | 509.796 | 6.4189 | 34.1857 | 1483.56 | 1483.75 | 1029.1905 | 0
| 506.198 | 509.9 | 6.4173 | 34.1861 | 1483.56 | 1483.74 | 1029.1914 | 0
| 506.198 | 509.9 | 6.4162 | 34.186 | 1483.55 | 1483.74 | 1029.1915 | 0
| 506.198 | 509.9 | 6.4147 | 34.1857 | 1483.55 | 1483.73 | 1029.1915 | 0
| 506.243 | 509.946 | 6.4135 | 34.1862 | 1483.54 | 1483.73 | 1029.1923 | 0
| 506.295 | 509.998 | 6.4126 | 34.1865 | 1483.54 | 1483.73 | 1029.1929 | 0
| 506.295 | 509.998 | 6.413 | 34.1863 | 1483.54 | 1483.73 | 1029.1927 | 0
| 506.308 | 510.011 | 6.4133 | 34.1865 | 1483.54 | 1483.73 | 1029.1928 | 0
| 506.346 | 510.05 | 6.413 | 34.1865 | 1483.54 | 1483.73 | 1029.1931 | 0
| 506.346 | 510.05 | 6.4125 | 34.1863 | 1483.54 | 1483.73 | 1029.193 | 0
| 506.392 | 510.096 | 6.4122 | 34.1862 | 1483.54 | 1483.72 | 1029.1932 | 0
| 506.444 | 510.148 | 6.4116 | 34.1866 | 1483.54 | 1483.72 | 1029.1939 | 0
| 506.444 | 510.148 | 6.4118 | 34.1862 | 1483.54 | 1483.72 | 1029.1935 | 0
| 506.495 | 510.201 | 6.4117 | 34.1864 | 1483.54 | 1483.72 | 1029.1939 | 0
| 506.495 | 510.201 | 6.412 | 34.1865 | 1483.54 | 1483.73 | 1029.1939 | 0
| 506.541 | 510.246 | 6.4124 | 34.1863 | 1483.54 | 1483.73 | 1029.194 | 0
| 506.541 | 510.246 | 6.4123 | 34.1863 | 1483.54 | 1483.73 | 1029.1939 | 0
| 506.605 | 510.311 | 6.412 | 34.1859 | 1483.54 | 1483.73 | 1029.194 | 0
| 506.644 | 510.351 | 6.4118 | 34.1859 | 1483.54 | 1483.73 | 1029.1941 | 0
| 506.644 | 510.351 | 6.4111 | 34.1862 | 1483.54 | 1483.72 | 1029.1945 | 0
| 506.689 | 510.396 | 6.41 | 34.1862 | 1483.54 | 1483.72 | 1029.1949 | 0
| 506.689 | 510.396 | 6.4099 | 34.1857 | 1483.54 | 1483.72 | 1029.1945 | 0
| 506.741 | 510.449 | 6.4093 | 34.1865 | 1483.54 | 1483.72 | 1029.1954 | 0
| 506.741 | 510.449 | 6.4092 | 34.1863 | 1483.53 | 1483.72 | 1029.1953 | 0
| 506.793 | 510.501 | 6.4089 | 34.1864 | 1483.53 | 1483.72 | 1029.1957 | 0
| 506.838 | 510.546 | 6.4081 | 34.1865 | 1483.53 | 1483.72 | 1029.1961 | 0
| 506.838 | 510.546 | 6.4078 | 34.1864 | 1483.53 | 1483.72 | 1029.196 | 0
| 506.89 | 510.599 | 6.4069 | 34.1865 | 1483.53 | 1483.71 | 1029.1965 | 0
| 506.955 | 510.664 | 6.406 | 34.1864 | 1483.53 | 1483.71 | 1029.1968 | 0
| 506.942 | 510.651 | 6.405 | 34.1864 | 1483.52 | 1483.71 | 1029.1969 | 0
| 506.987 | 510.697 | 6.4038 | 34.1872 | 1483.52 | 1483.7 | 1029.1979 | 0
| 507.039 | 510.749 | 6.4037 | 34.1872 | 1483.52 | 1483.7 | 1029.1981 | 0
| 507.039 | 510.749 | 6.4038 | 34.1866 | 1483.52 | 1483.7 | 1029.1977 | 0
| 507.091 | 510.801 | 6.404 | 34.1866 | 1483.52 | 1483.7 | 1029.1979 | 0
| 507.136 | 510.847 | 6.4035 | 34.1869 | 1483.52 | 1483.7 | 1029.1984 | 0
| 507.136 | 510.847 | 6.4027 | 34.1869 | 1483.52 | 1483.7 | 1029.1985 | 0
| 507.24 | 510.951 | 6.4025 | 34.1867 | 1483.52 | 1483.7 | 1029.1988 | 0
| 507.24 | 510.951 | 6.402 | 34.1868 | 1483.51 | 1483.7 | 1029.199 | 0
| 507.24 | 510.951 | 6.4022 | 34.1868 | 1483.52 | 1483.7 | 1029.199 | 0
| 507.285 | 510.997 | 6.402 | 34.1872 | 1483.52 | 1483.7 | 1029.1995 | 0
| 507.337 | 511.049 | 6.402 | 34.1869 | 1483.52 | 1483.7 | 1029.1995 | 0
| 507.401 | 511.114 | 6.4017 | 34.1871 | 1483.52 | 1483.7 | 1029.2001 | 0
| 507.388 | 511.101 | 6.402 | 34.187 | 1483.52 | 1483.7 | 1029.1998 | 0
| 507.434 | 511.147 | 6.4019 | 34.1871 | 1483.52 | 1483.7 | 1029.2002 | 0
| 507.485 | 511.199 | 6.402 | 34.1869 | 1483.52 | 1483.7 | 1029.2002 | 0
| 507.537 | 511.251 | 6.402 | 34.1871 | 1483.52 | 1483.7 | 1029.2006 | 0
| 507.537 | 511.251 | 6.4019 | 34.1872 | 1483.52 | 1483.7 | 1029.2007 | 0
| 507.583 | 511.297 | 6.4019 | 34.1871 | 1483.52 | 1483.7 | 1029.2008 | 0
| 507.634 | 511.349 | 6.4024 | 34.1869 | 1483.52 | 1483.71 | 1029.2009 | 0
| 507.686 | 511.402 | 6.4022 | 34.1869 | 1483.52 | 1483.71 | 1029.2011 | 0
| 507.686 | 511.402 | 6.402 | 34.1868 | 1483.52 | 1483.71 | 1029.2011 | 0
| 507.731 | 511.447 | 6.4024 | 34.1865 | 1483.52 | 1483.71 | 1029.2009 | 0
| 507.783 | 511.499 | 6.4022 | 34.187 | 1483.52 | 1483.71 | 1029.2016 | 0
| 507.835 | 511.552 | 6.4019 | 34.1866 | 1483.52 | 1483.71 | 1029.2016 | 0
| 507.88 | 511.597 | 6.4012 | 34.1863 | 1483.52 | 1483.71 | 1029.2017 | 0
| 507.9 | 511.617 | 6.4004 | 34.1865 | 1483.52 | 1483.7 | 1029.2021 | 0
| 507.932 | 511.65 | 6.3988 | 34.1869 | 1483.51 | 1483.7 | 1029.2027 | 0
| 507.984 | 511.702 | 6.3965 | 34.1868 | 1483.51 | 1483.69 | 1029.2032 | 0
| 508.029 | 511.747 | 6.3928 | 34.1874 | 1483.49 | 1483.68 | 1029.2044 | 0
| 508.029 | 511.747 | 6.3894 | 34.1888 | 1483.48 | 1483.67 | 1029.206 | 0
| 508.081 | 511.8 | 6.3876 | 34.1894 | 1483.47 | 1483.66 | 1029.2069 | 0
| 508.178 | 511.898 | 6.3868 | 34.1889 | 1483.47 | 1483.66 | 1029.2071 | 0
| 508.178 | 511.898 | 6.3853 | 34.1893 | 1483.47 | 1483.65 | 1029.2076 | 0
| 508.23 | 511.95 | 6.3838 | 34.1888 | 1483.46 | 1483.65 | 1029.2077 | 0
| 508.282 | 512.002 | 6.382 | 34.1896 | 1483.46 | 1483.64 | 1029.2088 | 0
| 508.282 | 512.002 | 6.3805 | 34.1896 | 1483.45 | 1483.64 | 1029.2091 | 0
| 508.379 | 512.1 | 6.3789 | 34.1897 | 1483.45 | 1483.63 | 1029.2098 | 0
| 508.379 | 512.1 | 6.3776 | 34.1901 | 1483.44 | 1483.63 | 1029.2103 | 0
| 508.476 | 512.198 | 6.376 | 34.1905 | 1483.44 | 1483.62 | 1029.2113 | 0
| 508.476 | 512.198 | 6.3739 | 34.1908 | 1483.43 | 1483.61 | 1029.2118 | 0
| 508.527 | 512.25 | 6.3721 | 34.1907 | 1483.42 | 1483.61 | 1029.2123 | 0
| 508.579 | 512.302 | 6.3697 | 34.1913 | 1483.41 | 1483.6 | 1029.2133 | 0
| 508.676 | 512.4 | 6.3677 | 34.1916 | 1483.41 | 1483.59 | 1029.2142 | 0
| 508.625 | 512.348 | 6.3656 | 34.1921 | 1483.4 | 1483.59 | 1029.2147 | 0
| 508.773 | 512.498 | 6.3638 | 34.1923 | 1483.4 | 1483.58 | 1029.2158 | 0
| 508.741 | 512.466 | 6.3622 | 34.1925 | 1483.39 | 1483.57 | 1029.216 | 0
| 508.825 | 512.55 | 6.3602 | 34.1923 | 1483.38 | 1483.57 | 1029.2166 | 0
| 508.877 | 512.603 | 6.3575 | 34.1927 | 1483.37 | 1483.56 | 1029.2174 | 0
| 508.877 | 512.603 | 6.3544 | 34.1931 | 1483.36 | 1483.55 | 1029.2182 | 0
| 508.974 | 512.7 | 6.351 | 34.1934 | 1483.35 | 1483.54 | 1029.2194 | 0
| 509.026 | 512.753 | 6.3482 | 34.1939 | 1483.34 | 1483.53 | 1029.2204 | 0
| 509.026 | 512.753 | 6.3455 | 34.1946 | 1483.33 | 1483.52 | 1029.2214 | 0
| 509.123 | 512.851 | 6.3433 | 34.1954 | 1483.32 | 1483.51 | 1029.2228 | 0
| 509.123 | 512.851 | 6.3418 | 34.1954 | 1483.32 | 1483.5 | 1029.2229 | 0
| 509.22 | 512.949 | 6.3409 | 34.1956 | 1483.32 | 1483.5 | 1029.2237 | 0
| 509.22 | 512.949 | 6.3402 | 34.1961 | 1483.31 | 1483.5 | 1029.2242 | 0
| 509.324 | 513.053 | 6.3398 | 34.196 | 1483.31 | 1483.5 | 1029.2246 | 0
| 509.324 | 513.053 | 6.3396 | 34.1958 | 1483.31 | 1483.5 | 1029.2245 | 0
| 509.369 | 513.099 | 6.3396 | 34.1962 | 1483.31 | 1483.5 | 1029.225 | 0
| 509.421 | 513.151 | 6.3396 | 34.1961 | 1483.32 | 1483.5 | 1029.2252 | 0
| 509.472 | 513.203 | 6.3394 | 34.1959 | 1483.32 | 1483.5 | 1029.2253 | 0
| 509.518 | 513.249 | 6.3391 | 34.196 | 1483.32 | 1483.5 | 1029.2256 | 0
| 509.621 | 513.353 | 6.3384 | 34.1964 | 1483.31 | 1483.5 | 1029.2265 | 0
| 509.621 | 513.353 | 6.3379 | 34.1958 | 1483.31 | 1483.5 | 1029.2261 | 0
| 509.667 | 513.399 | 6.3368 | 34.1961 | 1483.31 | 1483.49 | 1029.2267 | 0
| 509.718 | 513.451 | 6.3362 | 34.196 | 1483.31 | 1483.49 | 1029.2269 | 0
| 509.77 | 513.503 | 6.3354 | 34.1963 | 1483.3 | 1483.49 | 1029.2276 | 0
| 509.867 | 513.601 | 6.3345 | 34.1968 | 1483.3 | 1483.49 | 1029.2285 | 0
| 509.867 | 513.601 | 6.3341 | 34.1966 | 1483.3 | 1483.49 | 1029.2284 | 0
| 509.964 | 513.699 | 6.3331 | 34.1967 | 1483.3 | 1483.49 | 1029.2291 | 0
| 509.964 | 513.699 | 6.332 | 34.197 | 1483.3 | 1483.48 | 1029.2294 | 0
| 510.016 | 513.751 | 6.3313 | 34.197 | 1483.29 | 1483.48 | 1029.2298 | 0
| 510.068 | 513.804 | 6.3305 | 34.1968 | 1483.29 | 1483.48 | 1029.23 | 0
| 510.113 | 513.849 | 6.3294 | 34.1968 | 1483.29 | 1483.47 | 1029.2304 | 0
| 510.165 | 513.902 | 6.3279 | 34.1967 | 1483.28 | 1483.47 | 1029.2307 | 0
| 510.262 | 514 | 6.3258 | 34.1969 | 1483.28 | 1483.46 | 1029.2316 | 0
| 510.262 | 514 | 6.3235 | 34.1973 | 1483.27 | 1483.45 | 1029.2323 | 0
| 510.314 | 514.052 | 6.3209 | 34.1971 | 1483.26 | 1483.44 | 1029.2327 | 0
| 510.366 | 514.104 | 6.3183 | 34.1976 | 1483.25 | 1483.43 | 1029.2337 | 0
| 510.463 | 514.202 | 6.3168 | 34.1985 | 1483.25 | 1483.43 | 1029.2351 | 0
| 510.463 | 514.202 | 6.316 | 34.1997 | 1483.24 | 1483.43 | 1029.2361 | 0
| 510.56 | 514.3 | 6.3162 | 34.1995 | 1483.25 | 1483.43 | 1029.2364 | 0
| 510.508 | 514.248 | 6.3159 | 34.2 | 1483.24 | 1483.43 | 1029.2366 | 0
| 510.657 | 514.398 | 6.3157 | 34.2001 | 1483.25 | 1483.43 | 1029.2374 | 0
| 510.612 | 514.352 | 6.3149 | 34.2001 | 1483.24 | 1483.43 | 1029.2373 | 0
| 510.709 | 514.45 | 6.3147 | 34.2 | 1483.24 | 1483.43 | 1029.2376 | 0
| 510.76 | 514.502 | 6.3144 | 34.2003 | 1483.24 | 1483.43 | 1029.2382 | 0
| 510.806 | 514.548 | 6.3139 | 34.2007 | 1483.24 | 1483.43 | 1029.2388 | 0
| 510.806 | 514.548 | 6.3133 | 34.2007 | 1483.24 | 1483.43 | 1029.2389 | 0
| 510.858 | 514.6 | 6.3128 | 34.2006 | 1483.24 | 1483.42 | 1029.2391 | 0
| 510.909 | 514.652 | 6.3118 | 34.2006 | 1483.24 | 1483.42 | 1029.2395 | 0
| 511.006 | 514.75 | 6.3097 | 34.2006 | 1483.23 | 1483.42 | 1029.2402 | 0
| 511.006 | 514.75 | 6.3071 | 34.2012 | 1483.22 | 1483.41 | 1029.2411 | 0
| 511.058 | 514.802 | 6.3045 | 34.2016 | 1483.21 | 1483.4 | 1029.242 | 0
| 511.103 | 514.848 | 6.3024 | 34.2021 | 1483.2 | 1483.39 | 1029.2429 | 0
| 511.103 | 514.848 | 6.3003 | 34.2026 | 1483.2 | 1483.38 | 1029.2436 | 0
| 511.207 | 514.953 | 6.2985 | 34.2029 | 1483.19 | 1483.38 | 1029.2445 | 0
| 511.207 | 514.953 | 6.2975 | 34.203 | 1483.19 | 1483.37 | 1029.2448 | 0
| 511.252 | 514.998 | 6.2962 | 34.2026 | 1483.18 | 1483.37 | 1029.2449 | 0
| 511.304 | 515.051 | 6.2941 | 34.2033 | 1483.18 | 1483.36 | 1029.2459 | 0
| 511.356 | 515.103 | 6.2933 | 34.2031 | 1483.17 | 1483.36 | 1029.2461 | 0
| 511.356 | 515.103 | 6.2926 | 34.2035 | 1483.17 | 1483.36 | 1029.2465 | 0
| 511.453 | 515.201 | 6.2928 | 34.2035 | 1483.17 | 1483.36 | 1029.247 | 0
| 511.401 | 515.148 | 6.293 | 34.2032 | 1483.17 | 1483.36 | 1029.2464 | 0
| 511.505 | 515.253 | 6.2921 | 34.2029 | 1483.17 | 1483.36 | 1029.2469 | 0
| 511.55 | 515.299 | 6.291 | 34.2029 | 1483.17 | 1483.35 | 1029.2472 | 0
| 511.602 | 515.351 | 6.2905 | 34.2028 | 1483.17 | 1483.35 | 1029.2474 | 0
| 511.55 | 515.299 | 6.2901 | 34.2027 | 1483.16 | 1483.35 | 1029.2472 | 0
| 511.654 | 515.403 | 6.2891 | 34.2035 | 1483.16 | 1483.35 | 1029.2484 | 0
| 511.699 | 515.449 | 6.2881 | 34.2034 | 1483.16 | 1483.35 | 1029.2486 | 0
| 511.751 | 515.501 | 6.2876 | 34.203 | 1483.16 | 1483.34 | 1029.2487 | 0
| 511.751 | 515.501 | 6.2873 | 34.2031 | 1483.16 | 1483.34 | 1029.2488 | 0
| 511.802 | 515.553 | 6.287 | 34.203 | 1483.15 | 1483.34 | 1029.249 | 0
| 511.835 | 515.586 | 6.2863 | 34.2026 | 1483.15 | 1483.34 | 1029.2489 | 0
| 511.848 | 515.599 | 6.2852 | 34.2024 | 1483.15 | 1483.33 | 1029.249 | 0
| 511.9 | 515.651 | 6.2844 | 34.2027 | 1483.15 | 1483.33 | 1029.2495 | 0
| 511.951 | 515.703 | 6.2844 | 34.2026 | 1483.15 | 1483.33 | 1029.2497 | 0
| 511.951 | 515.703 | 6.2834 | 34.2028 | 1483.14 | 1483.33 | 1029.25 | 0
| 511.997 | 515.749 | 6.2819 | 34.2024 | 1483.14 | 1483.32 | 1029.2501 | 0
| 512.048 | 515.801 | 6.2808 | 34.2022 | 1483.13 | 1483.32 | 1029.2504 | 0
| 512.048 | 515.801 | 6.2797 | 34.2028 | 1483.13 | 1483.32 | 1029.251 | 0
| 512.1 | 515.853 | 6.2803 | 34.2028 | 1483.13 | 1483.32 | 1029.2512 | 0
| 512.146 | 515.899 | 6.281 | 34.2019 | 1483.14 | 1483.32 | 1029.2506 | 0
| 512.146 | 515.899 | 6.2802 | 34.2023 | 1483.13 | 1483.32 | 1029.251 | 0
| 512.197 | 515.951 | 6.2798 | 34.2023 | 1483.13 | 1483.32 | 1029.2512 | 0
| 512.249 | 516.004 | 6.2796 | 34.2028 | 1483.13 | 1483.32 | 1029.2519 | 0
| 512.249 | 516.004 | 6.2804 | 34.2025 | 1483.14 | 1483.32 | 1029.2516 | 0
| 512.346 | 516.102 | 6.2805 | 34.2025 | 1483.14 | 1483.32 | 1029.252 | 0
| 512.294 | 516.049 | 6.2803 | 34.2022 | 1483.14 | 1483.32 | 1029.2516 | 0
| 512.398 | 516.154 | 6.2802 | 34.2024 | 1483.14 | 1483.32 | 1029.2522 | 0
| 512.398 | 516.154 | 6.2802 | 34.2017 | 1483.14 | 1483.32 | 1029.2517 | 0
| 512.443 | 516.199 | 6.2785 | 34.202 | 1483.13 | 1483.32 | 1029.2523 | 0
| 512.495 | 516.252 | 6.2779 | 34.2021 | 1483.13 | 1483.32 | 1029.2527 | 0
| 512.495 | 516.252 | 6.2776 | 34.2018 | 1483.13 | 1483.31 | 1029.2526 | 0
| 512.495 | 516.252 | 6.2769 | 34.202 | 1483.12 | 1483.31 | 1029.2528 | 0
| 512.624 | 516.382 | 6.2764 | 34.2021 | 1483.13 | 1483.31 | 1029.2535 | 0
| 512.644 | 516.402 | 6.2764 | 34.2017 | 1483.13 | 1483.31 | 1029.2533 | 0
| 512.644 | 516.402 | 6.2762 | 34.202 | 1483.12 | 1483.31 | 1029.2536 | 0
| 512.696 | 516.454 | 6.2761 | 34.2023 | 1483.13 | 1483.31 | 1029.254 | 0
| 512.741 | 516.5 | 6.2762 | 34.2013 | 1483.13 | 1483.31 | 1029.2535 | 0
| 512.741 | 516.5 | 6.2745 | 34.201 | 1483.12 | 1483.31 | 1029.2535 | 0
| 512.845 | 516.604 | 6.2712 | 34.2011 | 1483.11 | 1483.29 | 1029.2545 | 0
| 512.845 | 516.604 | 6.269 | 34.2012 | 1483.1 | 1483.29 | 1029.2549 | 0
| 512.89 | 516.65 | 6.2673 | 34.2018 | 1483.09 | 1483.28 | 1029.2558 | 0
| 512.942 | 516.702 | 6.2665 | 34.2017 | 1483.09 | 1483.28 | 1029.2561 | 0
| 512.942 | 516.702 | 6.2658 | 34.2017 | 1483.09 | 1483.28 | 1029.2562 | 0
| 512.993 | 516.754 | 6.2652 | 34.2018 | 1483.09 | 1483.27 | 1029.2566 | 0
| 513.039 | 516.8 | 6.2651 | 34.2018 | 1483.09 | 1483.27 | 1029.2568 | 0
| 513.091 | 516.852 | 6.2648 | 34.2014 | 1483.09 | 1483.27 | 1029.2568 | 0
| 513.142 | 516.904 | 6.2631 | 34.2016 | 1483.08 | 1483.27 | 1029.2574 | 0
| 513.22 | 516.983 | 6.2617 | 34.202 | 1483.08 | 1483.26 | 1029.2583 | 0
| 513.188 | 516.95 | 6.2608 | 34.2021 | 1483.07 | 1483.26 | 1029.2583 | 0
| 513.291 | 517.055 | 6.2604 | 34.2018 | 1483.07 | 1483.26 | 1029.2586 | 0
| 513.336 | 517.1 | 6.26 | 34.2019 | 1483.07 | 1483.26 | 1029.259 | 0
| 513.336 | 517.1 | 6.2598 | 34.2019 | 1483.07 | 1483.26 | 1029.259 | 0
| 513.44 | 517.205 | 6.2596 | 34.2015 | 1483.07 | 1483.26 | 1029.2592 | 0
| 513.44 | 517.205 | 6.2597 | 34.2014 | 1483.07 | 1483.26 | 1029.2591 | 0
| 513.485 | 517.25 | 6.2599 | 34.2015 | 1483.07 | 1483.26 | 1029.2594 | 0
| 513.537 | 517.303 | 6.2596 | 34.2014 | 1483.07 | 1483.26 | 1029.2596 | 0
| 513.589 | 517.355 | 6.2576 | 34.2004 | 1483.06 | 1483.25 | 1029.2593 | 0
| 513.634 | 517.401 | 6.2537 | 34.2007 | 1483.05 | 1483.24 | 1029.2603 | 0
| 513.686 | 517.453 | 6.2506 | 34.2021 | 1483.04 | 1483.23 | 1029.2621 | 0
| 513.738 | 517.505 | 6.2502 | 34.2023 | 1483.04 | 1483.23 | 1029.2625 | 0
| 513.815 | 517.583 | 6.2488 | 34.2014 | 1483.03 | 1483.22 | 1029.2623 | 0
| 513.835 | 517.603 | 6.245 | 34.2016 | 1483.02 | 1483.21 | 1029.2631 | 0
| 513.887 | 517.655 | 6.242 | 34.2027 | 1483.01 | 1483.2 | 1029.2647 | 0
| 513.932 | 517.701 | 6.2404 | 34.2034 | 1483.01 | 1483.19 | 1029.2656 | 0
| 513.984 | 517.753 | 6.2393 | 34.204 | 1483 | 1483.19 | 1029.2665 | 0
| 514.081 | 517.851 | 6.2388 | 34.2044 | 1483 | 1483.19 | 1029.2673 | 0
| 514.035 | 517.805 | 6.239 | 34.2041 | 1483 | 1483.19 | 1029.2669 | 0
| 514.184 | 517.955 | 6.2391 | 34.2037 | 1483 | 1483.19 | 1029.2672 | 0
| 514.184 | 517.955 | 6.2387 | 34.2038 | 1483 | 1483.19 | 1029.2673 | 0
| 514.23 | 518.001 | 6.2383 | 34.2038 | 1483 | 1483.19 | 1029.2676 | 0
| 514.281 | 518.053 | 6.2378 | 34.2039 | 1483 | 1483.19 | 1029.268 | 0
| 514.314 | 518.086 | 6.2374 | 34.2038 | 1483 | 1483.19 | 1029.2681 | 0
| 514.43 | 518.204 | 6.2365 | 34.2044 | 1483 | 1483.19 | 1029.2693 | 0
| 514.43 | 518.204 | 6.2357 | 34.2046 | 1483 | 1483.19 | 1029.2696 | 0
| 514.482 | 518.256 | 6.2354 | 34.2039 | 1483 | 1483.18 | 1029.2693 | 0
| 514.527 | 518.301 | 6.2336 | 34.2052 | 1482.99 | 1483.18 | 1029.2708 | 0
| 514.579 | 518.354 | 6.2328 | 34.2055 | 1482.99 | 1483.18 | 1029.2713 | 0
| 514.676 | 518.452 | 6.2317 | 34.2056 | 1482.99 | 1483.17 | 1029.272 | 0
| 514.676 | 518.452 | 6.2311 | 34.206 | 1482.98 | 1483.17 | 1029.2724 | 0
| 514.728 | 518.504 | 6.2304 | 34.2066 | 1482.98 | 1483.17 | 1029.2732 | 0
| 514.806 | 518.582 | 6.23 | 34.2066 | 1482.98 | 1483.17 | 1029.2737 | 0
| 514.877 | 518.654 | 6.2299 | 34.2066 | 1482.98 | 1483.17 | 1029.274 | 0
| 514.877 | 518.654 | 6.2299 | 34.2062 | 1482.98 | 1483.17 | 1029.2737 | 0
| 514.974 | 518.752 | 6.2297 | 34.2065 | 1482.98 | 1483.17 | 1029.2744 | 0
| 515.026 | 518.804 | 6.2297 | 34.2063 | 1482.98 | 1483.17 | 1029.2744 | 0
| 515.078 | 518.856 | 6.2289 | 34.2061 | 1482.98 | 1483.17 | 1029.2746 | 0
| 515.123 | 518.902 | 6.2281 | 34.2064 | 1482.98 | 1483.17 | 1029.2752 | 0
| 515.175 | 518.954 | 6.2281 | 34.2063 | 1482.98 | 1483.17 | 1029.2753 | 0
| 515.226 | 519.007 | 6.2278 | 34.2063 | 1482.98 | 1483.17 | 1029.2756 | 0
| 515.252 | 519.033 | 6.2278 | 34.2063 | 1482.98 | 1483.17 | 1029.2758 | 0
| 515.324 | 519.104 | 6.2276 | 34.2064 | 1482.98 | 1483.17 | 1029.2762 | 0
| 515.421 | 519.202 | 6.2276 | 34.2062 | 1482.98 | 1483.17 | 1029.2765 | 0
| 515.421 | 519.202 | 6.2273 | 34.206 | 1482.98 | 1483.17 | 1029.2764 | 0
| 515.472 | 519.255 | 6.2271 | 34.2061 | 1482.98 | 1483.17 | 1029.2767 | 0
| 515.57 | 519.353 | 6.2269 | 34.2062 | 1482.98 | 1483.17 | 1029.2773 | 0
| 515.57 | 519.353 | 6.2268 | 34.2062 | 1482.98 | 1483.17 | 1029.2773 | 0
| 515.621 | 519.405 | 6.2263 | 34.2065 | 1482.98 | 1483.17 | 1029.2778 | 0
| 515.654 | 519.437 | 6.2261 | 34.2064 | 1482.98 | 1483.17 | 1029.2779 | 0
| 515.718 | 519.503 | 6.2258 | 34.2065 | 1482.98 | 1483.17 | 1029.2784 | 0
| 515.77 | 519.555 | 6.2255 | 34.2066 | 1482.98 | 1483.17 | 1029.2787 | 0
| 515.77 | 519.555 | 6.2255 | 34.2062 | 1482.98 | 1483.17 | 1029.2784 | 0
| 515.867 | 519.653 | 6.2255 | 34.2067 | 1482.98 | 1483.17 | 1029.2792 | 0
| 515.867 | 519.653 | 6.2257 | 34.2064 | 1482.98 | 1483.17 | 1029.279 | 0
| 515.919 | 519.705 | 6.2253 | 34.2068 | 1482.98 | 1483.17 | 1029.2796 | 0
| 515.997 | 519.783 | 6.2254 | 34.2066 | 1482.98 | 1483.17 | 1029.2798 | 0
| 516.016 | 519.803 | 6.225 | 34.2066 | 1482.98 | 1483.17 | 1029.2799 | 0
| 516.068 | 519.855 | 6.2249 | 34.2064 | 1482.98 | 1483.17 | 1029.28 | 0
| 516.12 | 519.907 | 6.224 | 34.2069 | 1482.98 | 1483.17 | 1029.2807 | 0
| 516.165 | 519.953 | 6.2239 | 34.2066 | 1482.98 | 1483.17 | 1029.2808 | 0
| 516.217 | 520.005 | 6.2238 | 34.2067 | 1482.98 | 1483.17 | 1029.2811 | 0
| 516.269 | 520.058 | 6.224 | 34.2068 | 1482.98 | 1483.17 | 1029.2814 | 0
| 516.294 | 520.084 | 6.2239 | 34.2068 | 1482.98 | 1483.17 | 1029.2815 | 0
| 516.366 | 520.156 | 6.224 | 34.2068 | 1482.98 | 1483.17 | 1029.2818 | 0
| 516.366 | 520.156 | 6.2239 | 34.2069 | 1482.98 | 1483.17 | 1029.2819 | 0
| 516.417 | 520.208 | 6.2234 | 34.207 | 1482.98 | 1483.17 | 1029.2823 | 0
| 516.463 | 520.253 | 6.2234 | 34.2069 | 1482.98 | 1483.17 | 1029.2824 | 0
| 516.515 | 520.306 | 6.2237 | 34.2067 | 1482.99 | 1483.17 | 1029.2824 | 0
| 516.54 | 520.332 | 6.224 | 34.2065 | 1482.99 | 1483.18 | 1029.2824 | 0
| 516.612 | 520.404 | 6.2238 | 34.2063 | 1482.99 | 1483.18 | 1029.2826 | 0
| 516.612 | 520.404 | 6.2232 | 34.2067 | 1482.99 | 1483.17 | 1029.2829 | 0
| 516.715 | 520.508 | 6.2226 | 34.2071 | 1482.99 | 1483.17 | 1029.2839 | 0
| 516.715 | 520.508 | 6.2224 | 34.2073 | 1482.98 | 1483.17 | 1029.2841 | 0
| 516.761 | 520.554 | 6.2232 | 34.2065 | 1482.99 | 1483.18 | 1029.2835 | 0
| 516.812 | 520.606 | 6.2229 | 34.207 | 1482.99 | 1483.18 | 1029.2842 | 0
| 516.793 | 520.586 | 6.2224 | 34.207 | 1482.99 | 1483.17 | 1029.2841 | 0
| 516.812 | 520.606 | 6.2226 | 34.2065 | 1482.99 | 1483.17 | 1029.2838 | 0
| 516.961 | 520.756 | 6.2223 | 34.2074 | 1482.99 | 1483.18 | 1029.2853 | 0
| 516.961 | 520.756 | 6.2219 | 34.2078 | 1482.99 | 1483.18 | 1029.2856 | 0
| 517.013 | 520.808 | 6.222 | 34.2072 | 1482.99 | 1483.18 | 1029.2854 | 0
| 517.058 | 520.854 | 6.2218 | 34.2072 | 1482.99 | 1483.18 | 1029.2856 | 0
| 517.039 | 520.835 | 6.2218 | 34.2074 | 1482.99 | 1483.18 | 1029.2857 | 0
| 517.11 | 520.906 | 6.2218 | 34.2073 | 1482.99 | 1483.18 | 1029.2859 | 0
| 517.162 | 520.959 | 6.2218 | 34.2071 | 1482.99 | 1483.18 | 1029.286 | 0
| 517.207 | 521.004 | 6.2216 | 34.2073 | 1482.99 | 1483.18 | 1029.2864 | 0
| 517.207 | 521.004 | 6.2217 | 34.2072 | 1482.99 | 1483.18 | 1029.2864 | 0
| 517.285 | 521.083 | 6.2217 | 34.2071 | 1482.99 | 1483.18 | 1029.2866 | 0
| 517.311 | 521.109 | 6.2214 | 34.2074 | 1482.99 | 1483.18 | 1029.287 | 0
| 517.356 | 521.154 | 6.2214 | 34.2072 | 1482.99 | 1483.18 | 1029.287 | 0
| 517.356 | 521.154 | 6.2214 | 34.2072 | 1482.99 | 1483.18 | 1029.2871 | 0
| 517.408 | 521.207 | 6.2212 | 34.2073 | 1482.99 | 1483.18 | 1029.2874 | 0
| 517.46 | 521.259 | 6.2213 | 34.2073 | 1482.99 | 1483.18 | 1029.2876 | 0
| 517.434 | 521.233 | 6.2211 | 34.2074 | 1482.99 | 1483.18 | 1029.2876 | 0
| 517.608 | 521.409 | 6.2212 | 34.2071 | 1482.99 | 1483.18 | 1029.2882 | 0
| 517.608 | 521.409 | 6.221 | 34.2076 | 1482.99 | 1483.18 | 1029.2886 | 0
| 517.608 | 521.409 | 6.2211 | 34.2076 | 1482.99 | 1483.18 | 1029.2886 | 0
| 517.608 | 521.409 | 6.2212 | 34.2072 | 1482.99 | 1483.18 | 1029.2883 | 0
| 517.706 | 521.507 | 6.221 | 34.2075 | 1483 | 1483.18 | 1029.289 | 0
| 517.731 | 521.533 | 6.2206 | 34.2078 | 1482.99 | 1483.18 | 1029.2893 | 0
| 517.757 | 521.559 | 6.2206 | 34.2072 | 1482.99 | 1483.18 | 1029.289 | 0
| 517.803 | 521.605 | 6.2205 | 34.2076 | 1483 | 1483.18 | 1029.2895 | 0
| 517.803 | 521.605 | 6.2202 | 34.2081 | 1482.99 | 1483.18 | 1029.29 | 0
| 517.906 | 521.709 | 6.2206 | 34.2076 | 1483 | 1483.19 | 1029.29 | 0
| 517.88 | 521.683 | 6.2202 | 34.208 | 1483 | 1483.18 | 1029.2902 | 0
| 517.952 | 521.755 | 6.2199 | 34.2085 | 1483 | 1483.19 | 1029.291 | 0
| 518.003 | 521.807 | 6.2198 | 34.2085 | 1483 | 1483.19 | 1029.2913 | 0
| 518.003 | 521.807 | 6.2203 | 34.2078 | 1483 | 1483.19 | 1029.2907 | 0
| 518.055 | 521.86 | 6.2205 | 34.2076 | 1483 | 1483.19 | 1029.2907 | 0
| 518.133 | 521.938 | 6.2201 | 34.208 | 1483 | 1483.19 | 1029.2914 | 0
| 518.152 | 521.957 | 6.2203 | 34.2077 | 1483 | 1483.19 | 1029.2913 | 0
| 518.152 | 521.957 | 6.2203 | 34.2077 | 1483 | 1483.19 | 1029.2913 | 0
| 518.249 | 522.055 | 6.2201 | 34.2079 | 1483 | 1483.19 | 1029.2919 | 0
| 518.249 | 522.055 | 6.2202 | 34.2079 | 1483 | 1483.19 | 1029.2919 | 0
| 518.282 | 522.088 | 6.22 | 34.2086 | 1483 | 1483.19 | 1029.2926 | 0
| 518.353 | 522.16 | 6.2201 | 34.2083 | 1483 | 1483.19 | 1029.2927 | 0
| 518.353 | 522.16 | 6.22 | 34.2081 | 1483 | 1483.19 | 1029.2925 | 0
| 518.45 | 522.258 | 6.22 | 34.2079 | 1483 | 1483.19 | 1029.2928 | 0
| 518.45 | 522.258 | 6.2199 | 34.2082 | 1483 | 1483.19 | 1029.2931 | 0
| 518.476 | 522.284 | 6.22 | 34.208 | 1483.01 | 1483.19 | 1029.2931 | 0
| 518.547 | 522.356 | 6.2199 | 34.208 | 1483.01 | 1483.2 | 1029.2933 | 0
| 518.547 | 522.356 | 6.22 | 34.2079 | 1483.01 | 1483.2 | 1029.2933 | 0
| 518.599 | 522.408 | 6.22 | 34.2081 | 1483.01 | 1483.2 | 1029.2937 | 0
| 518.696 | 522.506 | 6.2203 | 34.2079 | 1483.01 | 1483.2 | 1029.2939 | 0
| 518.677 | 522.486 | 6.22 | 34.2084 | 1483.01 | 1483.2 | 1029.2942 | 0
| 518.696 | 522.506 | 6.2202 | 34.2078 | 1483.01 | 1483.2 | 1029.2939 | 0
| 518.8 | 522.61 | 6.2199 | 34.208 | 1483.01 | 1483.2 | 1029.2946 | 0
| 518.8 | 522.61 | 6.2202 | 34.2079 | 1483.01 | 1483.2 | 1029.2944 | 0
| 518.8 | 522.61 | 6.2199 | 34.2085 | 1483.01 | 1483.2 | 1029.2949 | 0
| 518.871 | 522.682 | 6.2196 | 34.2083 | 1483.01 | 1483.2 | 1029.2951 | 0
| 518.948 | 522.761 | 6.2194 | 34.2087 | 1483.01 | 1483.2 | 1029.2958 | 0
| 518.948 | 522.761 | 6.2191 | 34.2088 | 1483.01 | 1483.2 | 1029.2959 | 0
| 518.994 | 522.806 | 6.2185 | 34.209 | 1483.01 | 1483.2 | 1029.2964 | 0
| 518.974 | 522.787 | 6.2179 | 34.2096 | 1483.01 | 1483.2 | 1029.2969 | 0
| 519.045 | 522.858 | 6.2169 | 34.2097 | 1483 | 1483.19 | 1029.2974 | 0
| 519.097 | 522.911 | 6.2154 | 34.2108 | 1483 | 1483.19 | 1029.2987 | 0
| 519.143 | 522.956 | 6.2145 | 34.2113 | 1483 | 1483.19 | 1029.2995 | 0
| 519.143 | 522.956 | 6.2135 | 34.2118 | 1482.99 | 1483.18 | 1029.3 | 0
| 519.22 | 523.035 | 6.2138 | 34.2112 | 1483 | 1483.19 | 1029.2998 | 0
| 519.246 | 523.061 | 6.2131 | 34.2119 | 1482.99 | 1483.18 | 1029.3006 | 0
| 519.291 | 523.107 | 6.2127 | 34.2119 | 1482.99 | 1483.18 | 1029.3008 | 0
| 519.291 | 523.107 | 6.2121 | 34.2121 | 1482.99 | 1483.18 | 1029.3011 | 0
| 519.317 | 523.133 | 6.2113 | 34.2128 | 1482.99 | 1483.18 | 1029.3019 | 0
| 519.395 | 523.211 | 6.2113 | 34.2125 | 1482.99 | 1483.18 | 1029.302 | 0
| 519.44 | 523.257 | 6.2113 | 34.2126 | 1482.99 | 1483.18 | 1029.3023 | 0
| 519.44 | 523.257 | 6.2116 | 34.2124 | 1482.99 | 1483.18 | 1029.3021 | 0
| 519.492 | 523.309 | 6.2115 | 34.2125 | 1482.99 | 1483.18 | 1029.3024 | 0
| 519.518 | 523.335 | 6.2109 | 34.2133 | 1482.99 | 1483.18 | 1029.3032 | 0
| 519.589 | 523.407 | 6.2116 | 34.2126 | 1483 | 1483.19 | 1029.303 | 0
| 519.589 | 523.407 | 6.2119 | 34.2118 | 1483 | 1483.19 | 1029.3023 | 0
| 519.589 | 523.407 | 6.2114 | 34.2126 | 1483 | 1483.18 | 1029.303 | 0
| 519.667 | 523.485 | 6.2118 | 34.2125 | 1483 | 1483.19 | 1029.3032 | 0
| 519.693 | 523.511 | 6.2117 | 34.2123 | 1483 | 1483.19 | 1029.3032 | 0
| 519.738 | 523.557 | 6.2117 | 34.2121 | 1483 | 1483.19 | 1029.3032 | 0
| 519.79 | 523.609 | 6.2116 | 34.212 | 1483 | 1483.19 | 1029.3034 | 0
| 519.764 | 523.583 | 6.2108 | 34.2125 | 1483 | 1483.18 | 1029.3038 | 0
| 519.842 | 523.661 | 6.2098 | 34.2131 | 1482.99 | 1483.18 | 1029.3047 | 0
| 519.887 | 523.707 | 6.2096 | 34.213 | 1482.99 | 1483.18 | 1029.3049 | 0
| 519.887 | 523.707 | 6.2096 | 34.2131 | 1482.99 | 1483.18 | 1029.305 | 0
| 519.913 | 523.733 | 6.2095 | 34.2135 | 1482.99 | 1483.18 | 1029.3054 | 0
| 519.991 | 523.812 | 6.21 | 34.2129 | 1483 | 1483.19 | 1029.3052 | 0
| 520.036 | 523.857 | 6.2105 | 34.2127 | 1483 | 1483.19 | 1029.3052 | 0
| 519.991 | 523.812 | 6.2111 | 34.2125 | 1483 | 1483.19 | 1029.3048 | 0
| 520.088 | 523.91 | 6.2116 | 34.2123 | 1483 | 1483.19 | 1029.305 | 0
| 520.114 | 523.936 | 6.2111 | 34.2119 | 1483 | 1483.19 | 1029.3049 | 0
| 520.139 | 523.962 | 6.2102 | 34.2127 | 1483 | 1483.19 | 1029.3058 | 0
| 520.185 | 524.008 | 6.2096 | 34.2129 | 1483 | 1483.19 | 1029.3062 | 0
| 520.185 | 524.008 | 6.2095 | 34.2131 | 1483 | 1483.19 | 1029.3064 | 0
| 520.262 | 524.086 | 6.2095 | 34.2133 | 1483 | 1483.19 | 1029.3069 | 0
| 520.288 | 524.112 | 6.2098 | 34.2131 | 1483 | 1483.19 | 1029.3068 | 0
| 520.288 | 524.112 | 6.21 | 34.2131 | 1483 | 1483.19 | 1029.3068 | 0
| 520.334 | 524.158 | 6.21 | 34.2131 | 1483 | 1483.19 | 1029.307 | 0
| 520.36 | 524.184 | 6.21 | 34.2131 | 1483 | 1483.19 | 1029.3071 | 0
| 520.385 | 524.21 | 6.21 | 34.2132 | 1483 | 1483.19 | 1029.3073 | 0
| 520.437 | 524.262 | 6.2105 | 34.2129 | 1483.01 | 1483.2 | 1029.3073 | 0
| 520.483 | 524.308 | 6.2108 | 34.2125 | 1483.01 | 1483.2 | 1029.3071 | 0
| 520.508 | 524.334 | 6.2107 | 34.2124 | 1483.01 | 1483.2 | 1029.3071 | 0
| 520.534 | 524.36 | 6.2109 | 34.2124 | 1483.01 | 1483.2 | 1029.3072 | 0
| 520.586 | 524.412 | 6.2105 | 34.2127 | 1483.01 | 1483.2 | 1029.3078 | 0
| 520.586 | 524.412 | 6.2101 | 34.213 | 1483.01 | 1483.2 | 1029.308 | 0
| 520.657 | 524.484 | 6.2106 | 34.2124 | 1483.01 | 1483.2 | 1029.3079 | 0
| 520.631 | 524.458 | 6.211 | 34.2123 | 1483.01 | 1483.2 | 1029.3076 | 0
| 520.735 | 524.562 | 6.2111 | 34.2123 | 1483.01 | 1483.2 | 1029.308 | 0
| 520.709 | 524.536 | 6.2111 | 34.2121 | 1483.01 | 1483.2 | 1029.3077 | 0
| 520.78 | 524.608 | 6.2107 | 34.2123 | 1483.01 | 1483.2 | 1029.3083 | 0
| 520.78 | 524.608 | 6.2101 | 34.2125 | 1483.01 | 1483.2 | 1029.3086 | 0
| 520.832 | 524.66 | 6.2095 | 34.2129 | 1483.01 | 1483.2 | 1029.3092 | 0
| 520.858 | 524.687 | 6.2093 | 34.2132 | 1483.01 | 1483.2 | 1029.3096 | 0
| 520.884 | 524.713 | 6.209 | 34.2134 | 1483.01 | 1483.2 | 1029.3099 | 0
| 520.929 | 524.758 | 6.2092 | 34.2133 | 1483.01 | 1483.2 | 1029.31 | 0
| 520.929 | 524.758 | 6.2091 | 34.2132 | 1483.01 | 1483.2 | 1029.3099 | 0
| 521.007 | 524.837 | 6.2093 | 34.2129 | 1483.01 | 1483.2 | 1029.31 | 0
| 521.033 | 524.863 | 6.2088 | 34.2138 | 1483.01 | 1483.2 | 1029.3109 | 0
| 521.033 | 524.863 | 6.209 | 34.2135 | 1483.01 | 1483.2 | 1029.3106 | 0
| 521.078 | 524.909 | 6.2092 | 34.2131 | 1483.01 | 1483.2 | 1029.3105 | 0
| 521.059 | 524.889 | 6.2093 | 34.2134 | 1483.01 | 1483.2 | 1029.3106 | 0
| 521.182 | 525.013 | 6.2095 | 34.2129 | 1483.01 | 1483.2 | 1029.3108 | 0
| 521.13 | 524.961 | 6.2093 | 34.2131 | 1483.01 | 1483.2 | 1029.3107 | 0
| 521.208 | 525.039 | 6.2093 | 34.2133 | 1483.01 | 1483.2 | 1029.3113 | 0
| 521.227 | 525.059 | 6.2096 | 34.2129 | 1483.02 | 1483.21 | 1029.311 | 0
| 521.279 | 525.111 | 6.209 | 34.2132 | 1483.01 | 1483.2 | 1029.3115 | 0
| 521.279 | 525.111 | 6.2088 | 34.2133 | 1483.01 | 1483.2 | 1029.3116 | 0
| 521.305 | 525.137 | 6.2096 | 34.2129 | 1483.02 | 1483.21 | 1029.3113 | 0
| 521.331 | 525.163 | 6.21 | 34.2124 | 1483.02 | 1483.21 | 1029.311 | 0
| 521.331 | 525.163 | 6.2103 | 34.2124 | 1483.02 | 1483.21 | 1029.311 | 0
| 521.428 | 525.261 | 6.2105 | 34.2122 | 1483.02 | 1483.21 | 1029.3113 | 0
| 521.402 | 525.235 | 6.209 | 34.213 | 1483.02 | 1483.21 | 1029.312 | 0
| 521.428 | 525.261 | 6.2075 | 34.2137 | 1483.01 | 1483.2 | 1029.3128 | 0
| 521.479 | 525.313 | 6.2071 | 34.2141 | 1483.01 | 1483.2 | 1029.3135 | 0
| 521.505 | 525.339 | 6.2064 | 34.2144 | 1483.01 | 1483.2 | 1029.3139 | 0
| 521.525 | 525.359 | 6.2062 | 34.2146 | 1483.01 | 1483.2 | 1029.3141 | 0
| 521.525 | 525.359 | 6.2064 | 34.2148 | 1483.01 | 1483.2 | 1029.3143 | 0
| 521.576 | 525.411 | 6.2065 | 34.2145 | 1483.01 | 1483.2 | 1029.3143 | 0
| 521.602 | 525.437 | 6.2071 | 34.2138 | 1483.01 | 1483.2 | 1029.3138 | 0
| 521.628 | 525.463 | 6.2071 | 34.2138 | 1483.01 | 1483.2 | 1029.3139 | 0
| 521.628 | 525.463 | 6.2069 | 34.2142 | 1483.01 | 1483.2 | 1029.3142 | 0
| 521.699 | 525.535 | 6.2061 | 34.2144 | 1483.01 | 1483.2 | 1029.3148 | 0
| 521.674 | 525.509 | 6.2062 | 34.2147 | 1483.01 | 1483.2 | 1029.3149 | 0
| 521.725 | 525.561 | 6.2061 | 34.2146 | 1483.01 | 1483.2 | 1029.3151 | 0
| 521.725 | 525.561 | 6.2059 | 34.2146 | 1483.01 | 1483.2 | 1029.3151 | 0
| 521.797 | 525.633 | 6.2058 | 34.2145 | 1483.01 | 1483.2 | 1029.3154 | 0
| 521.777 | 525.614 | 6.2056 | 34.2145 | 1483.01 | 1483.2 | 1029.3154 | 0
| 521.822 | 525.659 | 6.2057 | 34.2146 | 1483.01 | 1483.2 | 1029.3156 | 0
| 521.848 | 525.685 | 6.2054 | 34.2147 | 1483.01 | 1483.2 | 1029.3158 | 0
| 521.822 | 525.659 | 6.2051 | 34.2149 | 1483.01 | 1483.2 | 1029.3159 | 0
| 521.874 | 525.712 | 6.2056 | 34.2147 | 1483.01 | 1483.2 | 1029.316 | 0
| 521.926 | 525.764 | 6.2054 | 34.2148 | 1483.01 | 1483.2 | 1029.3163 | 0
| 521.945 | 525.783 | 6.2053 | 34.2153 | 1483.01 | 1483.2 | 1029.3168 | 0
| 521.971 | 525.81 | 6.2056 | 34.2147 | 1483.01 | 1483.2 | 1029.3164 | 0
| 521.971 | 525.81 | 6.2054 | 34.2144 | 1483.01 | 1483.2 | 1029.3162 | 0
| 521.945 | 525.783 | 6.2054 | 34.2145 | 1483.01 | 1483.2 | 1029.3161 | 0
| 522.12 | 525.96 | 6.2053 | 34.2147 | 1483.01 | 1483.2 | 1029.3171 | 0
| 522.023 | 525.862 | 6.2053 | 34.2147 | 1483.01 | 1483.2 | 1029.3167 | 0
| 522.12 | 525.96 | 6.205 | 34.2149 | 1483.01 | 1483.2 | 1029.3173 | 0
| 522.094 | 525.934 | 6.2053 | 34.2149 | 1483.01 | 1483.2 | 1029.3172 | 0
| 522.12 | 525.96 | 6.2051 | 34.2152 | 1483.01 | 1483.21 | 1029.3175 | 0
| 522.172 | 526.012 | 6.2051 | 34.2152 | 1483.02 | 1483.21 | 1029.3177 | 0
| 522.198 | 526.038 | 6.205 | 34.2153 | 1483.02 | 1483.21 | 1029.318 | 0
| 522.172 | 526.012 | 6.205 | 34.2153 | 1483.02 | 1483.21 | 1029.3179 | 0
| 522.269 | 526.11 | 6.2048 | 34.2155 | 1483.02 | 1483.21 | 1029.3185 | 0
| 522.243 | 526.084 | 6.205 | 34.2151 | 1483.02 | 1483.21 | 1029.318 | 0
| 522.321 | 526.162 | 6.205 | 34.2151 | 1483.02 | 1483.21 | 1029.3184 | 0
| 522.321 | 526.162 | 6.205 | 34.2152 | 1483.02 | 1483.21 | 1029.3185 | 0
| 522.321 | 526.162 | 6.205 | 34.215 | 1483.02 | 1483.21 | 1029.3183 | 0
| 522.392 | 526.234 | 6.205 | 34.2151 | 1483.02 | 1483.21 | 1029.3187 | 0
| 522.373 | 526.214 | 6.205 | 34.2152 | 1483.02 | 1483.21 | 1029.3187 | 0
| 522.418 | 526.26 | 6.205 | 34.2154 | 1483.02 | 1483.21 | 1029.3191 | 0
| 522.496 | 526.338 | 6.205 | 34.215 | 1483.02 | 1483.21 | 1029.3191 | 0
| 522.47 | 526.312 | 6.205 | 34.215 | 1483.02 | 1483.21 | 1029.319 | 0
| 522.522 | 526.365 | 6.205 | 34.2156 | 1483.02 | 1483.21 | 1029.3197 | 0
| 522.541 | 526.384 | 6.2048 | 34.2158 | 1483.02 | 1483.21 | 1029.32 | 0
| 522.567 | 526.41 | 6.2046 | 34.2158 | 1483.02 | 1483.21 | 1029.3202 | 0
| 522.619 | 526.462 | 6.205 | 34.2154 | 1483.02 | 1483.21 | 1029.32 | 0
| 522.645 | 526.489 | 6.2046 | 34.216 | 1483.02 | 1483.21 | 1029.3207 | 0
| 522.67 | 526.515 | 6.205 | 34.2156 | 1483.02 | 1483.21 | 1029.3204 | 0
| 522.716 | 526.56 | 6.205 | 34.2154 | 1483.02 | 1483.21 | 1029.3205 | 0
| 522.716 | 526.56 | 6.205 | 34.2152 | 1483.02 | 1483.21 | 1029.3203 | 0
| 522.793 | 526.639 | 6.2048 | 34.2157 | 1483.03 | 1483.22 | 1029.3211 | 0
| 522.819 | 526.665 | 6.2048 | 34.2154 | 1483.03 | 1483.22 | 1029.321 | 0
| 522.865 | 526.711 | 6.2048 | 34.2154 | 1483.03 | 1483.22 | 1029.3212 | 0
| 522.839 | 526.684 | 6.2048 | 34.2158 | 1483.03 | 1483.22 | 1029.3213 | 0
| 522.916 | 526.763 | 6.205 | 34.2154 | 1483.03 | 1483.22 | 1029.3214 | 0
| 522.968 | 526.815 | 6.2048 | 34.2159 | 1483.03 | 1483.22 | 1029.322 | 0
| 522.988 | 526.835 | 6.2048 | 34.2156 | 1483.03 | 1483.22 | 1029.3219 | 0
| 523.065 | 526.913 | 6.2046 | 34.2156 | 1483.03 | 1483.22 | 1029.3223 | 0
| 523.065 | 526.913 | 6.2048 | 34.2154 | 1483.03 | 1483.22 | 1029.3221 | 0
| 523.091 | 526.939 | 6.2046 | 34.2158 | 1483.03 | 1483.22 | 1029.3225 | 0
| 523.162 | 527.011 | 6.2048 | 34.2155 | 1483.03 | 1483.22 | 1029.3226 | 0
| 523.162 | 527.011 | 6.2048 | 34.2152 | 1483.03 | 1483.22 | 1029.3224 | 0
| 523.24 | 527.089 | 6.205 | 34.2156 | 1483.03 | 1483.22 | 1029.323 | 0
| 523.266 | 527.115 | 6.2046 | 34.216 | 1483.03 | 1483.22 | 1029.3235 | 0
| 523.363 | 527.213 | 6.2046 | 34.2159 | 1483.03 | 1483.22 | 1029.3239 | 0
| 523.337 | 527.187 | 6.2048 | 34.2154 | 1483.03 | 1483.22 | 1029.3234 | 0
| 523.363 | 527.213 | 6.2046 | 34.2159 | 1483.03 | 1483.22 | 1029.3239 | 0
| 523.46 | 527.311 | 6.2046 | 34.2161 | 1483.04 | 1483.23 | 1029.3245 | 0
| 523.434 | 527.285 | 6.2048 | 34.2158 | 1483.04 | 1483.23 | 1029.3241 | 0
| 523.512 | 527.364 | 6.2048 | 34.2154 | 1483.04 | 1483.23 | 1029.3241 | 0
| 523.564 | 527.416 | 6.2048 | 34.2154 | 1483.04 | 1483.23 | 1029.3244 | 0
| 523.583 | 527.435 | 6.2048 | 34.2155 | 1483.04 | 1483.23 | 1029.3246 | 0
| 523.661 | 527.514 | 6.2048 | 34.2155 | 1483.04 | 1483.23 | 1029.3249 | 0
| 523.661 | 527.514 | 6.205 | 34.2155 | 1483.04 | 1483.23 | 1029.3249 | 0
| 523.687 | 527.54 | 6.2046 | 34.2156 | 1483.04 | 1483.23 | 1029.3252 | 0
| 523.758 | 527.612 | 6.2046 | 34.2155 | 1483.04 | 1483.23 | 1029.3254 | 0
| 523.862 | 527.716 | 6.205 | 34.2154 | 1483.04 | 1483.23 | 1029.3257 | 0
| 523.836 | 527.69 | 6.2046 | 34.2154 | 1483.04 | 1483.23 | 1029.3257 | 0
| 523.907 | 527.762 | 6.2046 | 34.216 | 1483.04 | 1483.23 | 1029.3264 | 0
| 523.959 | 527.814 | 6.2046 | 34.2157 | 1483.04 | 1483.23 | 1029.3265 | 0
| 523.985 | 527.84 | 6.2045 | 34.2156 | 1483.04 | 1483.23 | 1029.3266 | 0
| 524.056 | 527.912 | 6.2046 | 34.2155 | 1483.04 | 1483.24 | 1029.3267 | 0
| 524.056 | 527.912 | 6.2042 | 34.2161 | 1483.04 | 1483.23 | 1029.3273 | 0
| 524.134 | 527.99 | 6.2043 | 34.2154 | 1483.04 | 1483.24 | 1029.3271 | 0
| 524.159 | 528.016 | 6.2043 | 34.2159 | 1483.05 | 1483.24 | 1029.3275 | 0
| 524.257 | 528.114 | 6.2043 | 34.2155 | 1483.05 | 1483.24 | 1029.3277 | 0
| 524.282 | 528.141 | 6.204 | 34.2159 | 1483.05 | 1483.24 | 1029.3282 | 0
| 524.308 | 528.167 | 6.2042 | 34.2156 | 1483.05 | 1483.24 | 1029.328 | 0
| 524.354 | 528.212 | 6.2042 | 34.2159 | 1483.05 | 1483.24 | 1029.3285 | 0
| 524.431 | 528.291 | 6.2042 | 34.2161 | 1483.05 | 1483.24 | 1029.329 | 0
| 524.457 | 528.317 | 6.2043 | 34.2159 | 1483.05 | 1483.24 | 1029.329 | 0
| 524.503 | 528.363 | 6.2042 | 34.2158 | 1483.05 | 1483.24 | 1029.3291 | 0
| 524.58 | 528.441 | 6.2042 | 34.2162 | 1483.05 | 1483.24 | 1029.3297 | 0
| 524.606 | 528.467 | 6.2038 | 34.2161 | 1483.05 | 1483.24 | 1029.3298 | 0
| 524.729 | 528.591 | 6.2038 | 34.2159 | 1483.05 | 1483.24 | 1029.3302 | 0
| 524.703 | 528.565 | 6.2038 | 34.216 | 1483.05 | 1483.24 | 1029.3302 | 0
| 524.755 | 528.617 | 6.204 | 34.2156 | 1483.05 | 1483.24 | 1029.3301 | 0
| 524.826 | 528.689 | 6.2038 | 34.2158 | 1483.05 | 1483.25 | 1029.3306 | 0
| 524.852 | 528.715 | 6.2036 | 34.216 | 1483.05 | 1483.25 | 1029.331 | 0
| 524.904 | 528.767 | 6.2036 | 34.2162 | 1483.06 | 1483.25 | 1029.3313 | 0
| 524.975 | 528.839 | 6.204 | 34.2158 | 1483.06 | 1483.25 | 1029.3313 | 0
| 525.053 | 528.918 | 6.2035 | 34.2159 | 1483.06 | 1483.25 | 1029.3318 | 0
| 525.098 | 528.963 | 6.2033 | 34.2159 | 1483.06 | 1483.25 | 1029.332 | 0
| 525.124 | 528.989 | 6.203 | 34.2164 | 1483.06 | 1483.25 | 1029.3326 | 0
| 525.202 | 529.068 | 6.2032 | 34.216 | 1483.06 | 1483.25 | 1029.3326 | 0
| 525.221 | 529.087 | 6.2032 | 34.2162 | 1483.06 | 1483.25 | 1029.3328 | 0
| 525.299 | 529.166 | 6.203 | 34.2163 | 1483.06 | 1483.25 | 1029.3333 | 0
| 525.351 | 529.218 | 6.203 | 34.2163 | 1483.06 | 1483.25 | 1029.3336 | 0
| 525.422 | 529.29 | 6.203 | 34.2162 | 1483.06 | 1483.25 | 1029.3338 | 0
| 525.448 | 529.316 | 6.2032 | 34.2163 | 1483.06 | 1483.25 | 1029.334 | 0
| 525.545 | 529.414 | 6.2028 | 34.2164 | 1483.06 | 1483.25 | 1029.3345 | 0
| 525.571 | 529.44 | 6.2025 | 34.2165 | 1483.06 | 1483.25 | 1029.3348 | 0
| 525.597 | 529.466 | 6.2025 | 34.2164 | 1483.06 | 1483.25 | 1029.3348 | 0
| 525.72 | 529.59 | 6.2023 | 34.2165 | 1483.06 | 1483.26 | 1029.3355 | 0
| 525.746 | 529.616 | 6.202 | 34.2174 | 1483.06 | 1483.26 | 1029.3363 | 0
| 525.797 | 529.669 | 6.2022 | 34.2166 | 1483.07 | 1483.26 | 1029.336 | 0
| 525.869 | 529.74 | 6.202 | 34.2167 | 1483.07 | 1483.26 | 1029.3364 | 0
| 525.946 | 529.819 | 6.2022 | 34.2166 | 1483.07 | 1483.26 | 1029.3367 | 0
| 526.017 | 529.891 | 6.202 | 34.2165 | 1483.07 | 1483.26 | 1029.3369 | 0
| 526.095 | 529.969 | 6.202 | 34.2166 | 1483.07 | 1483.26 | 1029.3373 | 0
| 526.095 | 529.969 | 6.2022 | 34.2166 | 1483.07 | 1483.26 | 1029.3373 | 0
| 526.212 | 530.086 | 6.2022 | 34.2165 | 1483.07 | 1483.26 | 1029.3378 | 0
| 526.244 | 530.119 | 6.2024 | 34.2162 | 1483.07 | 1483.26 | 1029.3377 | 0
| 526.315 | 530.191 | 6.2019 | 34.2165 | 1483.07 | 1483.26 | 1029.3383 | 0
| 526.341 | 530.217 | 6.2022 | 34.2166 | 1483.07 | 1483.27 | 1029.3384 | 0
| 526.542 | 530.419 | 6.202 | 34.2168 | 1483.08 | 1483.27 | 1029.3396 | 0
| 526.464 | 530.341 | 6.2015 | 34.2169 | 1483.07 | 1483.27 | 1029.3394 | 0
| 526.587 | 530.465 | 6.2017 | 34.2169 | 1483.08 | 1483.27 | 1029.3399 | 0
| 526.658 | 530.537 | 6.2017 | 34.2169 | 1483.08 | 1483.27 | 1029.3403 | 0
| 526.691 | 530.57 | 6.2019 | 34.2171 | 1483.08 | 1483.27 | 1029.3405 | 0
| 526.788 | 530.668 | 6.2019 | 34.2167 | 1483.08 | 1483.27 | 1029.3407 | 0
| 526.859 | 530.739 | 6.2019 | 34.2166 | 1483.08 | 1483.27 | 1029.3409 | 0
| 526.937 | 530.818 | 6.2017 | 34.2169 | 1483.08 | 1483.27 | 1029.3415 | 0
| 527.008 | 530.89 | 6.2019 | 34.2168 | 1483.08 | 1483.28 | 1029.3417 | 0
| 527.034 | 530.916 | 6.2017 | 34.2169 | 1483.08 | 1483.28 | 1029.342 | 0
| 527.137 | 531.02 | 6.2019 | 34.2167 | 1483.09 | 1483.28 | 1029.3422 | 0
| 527.157 | 531.04 | 6.2017 | 34.2167 | 1483.09 | 1483.28 | 1029.3424 | 0
| 527.286 | 531.17 | 6.2014 | 34.217 | 1483.09 | 1483.28 | 1029.3432 | 0
| 527.358 | 531.242 | 6.2014 | 34.2169 | 1483.09 | 1483.28 | 1029.3435 | 0
| 527.383 | 531.268 | 6.2014 | 34.2169 | 1483.09 | 1483.28 | 1029.3436 | 0
| 527.455 | 531.34 | 6.2012 | 34.2172 | 1483.09 | 1483.28 | 1029.3442 | 0
| 527.584 | 531.471 | 6.2011 | 34.2172 | 1483.09 | 1483.28 | 1029.3448 | 0
| 527.629 | 531.517 | 6.2009 | 34.2172 | 1483.09 | 1483.28 | 1029.345 | 0
| 527.701 | 531.588 | 6.2008 | 34.2173 | 1483.09 | 1483.28 | 1029.3455 | 0
| 527.733 | 531.621 | 6.2009 | 34.2172 | 1483.09 | 1483.28 | 1029.3455 | 0
| 527.85 | 531.739 | 6.2009 | 34.2172 | 1483.09 | 1483.29 | 1029.346 | 0
| 527.882 | 531.771 | 6.2005 | 34.2175 | 1483.09 | 1483.29 | 1029.3464 | 0
| 527.998 | 531.889 | 6.2007 | 34.2171 | 1483.1 | 1483.29 | 1029.3466 | 0
| 528.076 | 531.967 | 6.2005 | 34.2174 | 1483.1 | 1483.29 | 1029.3473 | 0
| 528.102 | 531.993 | 6.2007 | 34.2171 | 1483.1 | 1483.29 | 1029.3472 | 0
| 528.18 | 532.072 | 6.2007 | 34.217 | 1483.1 | 1483.29 | 1029.3474 | 0
| 528.277 | 532.17 | 6.2005 | 34.2171 | 1483.1 | 1483.29 | 1029.3479 | 0
| 528.348 | 532.241 | 6.2006 | 34.217 | 1483.1 | 1483.29 | 1029.3482 | 0
| 528.426 | 532.32 | 6.2005 | 34.2173 | 1483.1 | 1483.29 | 1029.3488 | 0
| 528.4 | 532.294 | 6.2006 | 34.2169 | 1483.1 | 1483.29 | 1029.3484 | 0
| 528.626 | 532.522 | 6.2002 | 34.2171 | 1483.1 | 1483.3 | 1029.3496 | 0
| 528.646 | 532.542 | 6.2002 | 34.217 | 1483.1 | 1483.3 | 1029.3497 | 0
| 528.672 | 532.568 | 6.2002 | 34.2174 | 1483.11 | 1483.3 | 1029.3501 | 0
| 528.743 | 532.64 | 6.2004 | 34.2176 | 1483.11 | 1483.3 | 1029.3505 | 0
| 528.872 | 532.77 | 6.2002 | 34.2176 | 1483.11 | 1483.3 | 1029.3512 | 0
| 528.892 | 532.79 | 6.2002 | 34.2171 | 1483.11 | 1483.3 | 1029.3509 | 0
| 528.97 | 532.868 | 6.1998 | 34.2175 | 1483.11 | 1483.3 | 1029.3516 | 0
| 529.041 | 532.94 | 6.1996 | 34.2175 | 1483.11 | 1483.3 | 1029.3519 | 0
| 529.118 | 533.018 | 6.1994 | 34.218 | 1483.11 | 1483.3 | 1029.3527 | 0
| 529.17 | 533.071 | 6.1994 | 34.218 | 1483.11 | 1483.3 | 1029.3529 | 0
| 529.241 | 533.143 | 6.1992 | 34.218 | 1483.11 | 1483.3 | 1029.3533 | 0
| 529.319 | 533.221 | 6.1993 | 34.2174 | 1483.11 | 1483.3 | 1029.3532 | 0
| 529.39 | 533.293 | 6.199 | 34.2177 | 1483.11 | 1483.3 | 1029.3538 | 0
| 529.416 | 533.319 | 6.1989 | 34.2178 | 1483.11 | 1483.31 | 1029.354 | 0
| 529.539 | 533.443 | 6.199 | 34.2177 | 1483.12 | 1483.31 | 1029.3545 | 0
| 529.565 | 533.469 | 6.1992 | 34.2174 | 1483.12 | 1483.31 | 1029.3543 | 0
| 529.591 | 533.495 | 6.199 | 34.2179 | 1483.12 | 1483.31 | 1029.3549 | 0
| 529.714 | 533.619 | 6.1988 | 34.2177 | 1483.12 | 1483.31 | 1029.3553 | 0
| 529.74 | 533.645 | 6.1986 | 34.2176 | 1483.12 | 1483.31 | 1029.3554 | 0
| 529.818 | 533.724 | 6.1985 | 34.2178 | 1483.12 | 1483.31 | 1029.3559 | 0
| 529.889 | 533.796 | 6.1984 | 34.2178 | 1483.12 | 1483.31 | 1029.3562 | 0
| 529.915 | 533.822 | 6.1982 | 34.218 | 1483.12 | 1483.31 | 1029.3566 | 0
| 529.986 | 533.894 | 6.198 | 34.2181 | 1483.12 | 1483.31 | 1029.357 | 0
| 530.064 | 533.972 | 6.1981 | 34.2173 | 1483.12 | 1483.31 | 1029.3567 | 0
| 530.038 | 533.946 | 6.1975 | 34.2176 | 1483.12 | 1483.31 | 1029.3569 | 0
| 530.116 | 534.024 | 6.1965 | 34.218 | 1483.12 | 1483.31 | 1029.3577 | 0
| 530.187 | 534.096 | 6.1951 | 34.218 | 1483.11 | 1483.3 | 1029.3583 | 0
| 530.213 | 534.122 | 6.194 | 34.2184 | 1483.11 | 1483.3 | 1029.3588 | 0
| 530.284 | 534.194 | 6.1935 | 34.2188 | 1483.11 | 1483.3 | 1029.3595 | 0
| 530.213 | 534.122 | 6.1936 | 34.2185 | 1483.11 | 1483.3 | 1029.3589 | 0
| 530.433 | 534.344 | 6.1926 | 34.2191 | 1483.11 | 1483.3 | 1029.3606 | 0
| 530.362 | 534.272 | 6.1923 | 34.2182 | 1483.1 | 1483.29 | 1029.3596 | 0
| 530.381 | 534.292 | 6.1917 | 34.2186 | 1483.1 | 1483.29 | 1029.36 | 0
| 530.465 | 534.377 | 6.1912 | 34.2185 | 1483.1 | 1483.29 | 1029.3605 | 0
| 530.478 | 534.39 | 6.1904 | 34.2185 | 1483.1 | 1483.29 | 1029.3606 | 0
| 530.562 | 534.475 | 6.1893 | 34.2192 | 1483.1 | 1483.29 | 1029.3617 | 0
| 530.53 | 534.442 | 6.1893 | 34.2188 | 1483.09 | 1483.29 | 1029.3613 | 0
| 530.562 | 534.475 | 6.1886 | 34.2188 | 1483.09 | 1483.28 | 1029.3615 | 0
| 530.582 | 534.494 | 6.1886 | 34.219 | 1483.09 | 1483.28 | 1029.3617 | 0
| 530.614 | 534.527 | 6.1882 | 34.219 | 1483.09 | 1483.28 | 1029.362 | 0
| 530.627 | 534.54 | 6.1879 | 34.2188 | 1483.09 | 1483.28 | 1029.3619 | 0
| 530.659 | 534.573 | 6.1877 | 34.2189 | 1483.09 | 1483.28 | 1029.3622 | 0
| 530.731 | 534.644 | 6.1876 | 34.2187 | 1483.09 | 1483.28 | 1029.3624 | 0
| 530.659 | 534.573 | 6.187 | 34.2194 | 1483.09 | 1483.28 | 1029.3627 | 0
| 530.731 | 534.644 | 6.187 | 34.2188 | 1483.09 | 1483.28 | 1029.3625 | 0
| 530.711 | 534.625 | 6.1865 | 34.2192 | 1483.09 | 1483.28 | 1029.3628 | 0
| 530.731 | 534.644 | 6.1866 | 34.2191 | 1483.09 | 1483.28 | 1029.3628 | 0
| 530.763 | 534.677 | 6.1864 | 34.2191 | 1483.09 | 1483.28 | 1029.363 | 0
| 530.776 | 534.69 | 6.186 | 34.2197 | 1483.09 | 1483.28 | 1029.3635 | 0
| 530.808 | 534.723 | 6.186 | 34.2191 | 1483.09 | 1483.28 | 1029.3632 | 0
| 530.828 | 534.742 | 6.1859 | 34.2194 | 1483.09 | 1483.28 | 1029.3635 | 0
| 530.808 | 534.723 | 6.1857 | 34.2193 | 1483.09 | 1483.28 | 1029.3634 | 0
| 530.828 | 534.742 | 6.1857 | 34.219 | 1483.09 | 1483.28 | 1029.3633 | 0
| 530.808 | 534.723 | 6.1855 | 34.2192 | 1483.08 | 1483.28 | 1029.3634 | 0
| 530.879 | 534.795 | 6.1852 | 34.2193 | 1483.08 | 1483.28 | 1029.3638 | 0
| 530.879 | 534.795 | 6.1855 | 34.2191 | 1483.09 | 1483.28 | 1029.3636 | 0
| 530.912 | 534.827 | 6.1855 | 34.2192 | 1483.09 | 1483.28 | 1029.3638 | 0
| 530.879 | 534.795 | 6.1852 | 34.2197 | 1483.09 | 1483.28 | 1029.3641 | 0
| 530.912 | 534.827 | 6.1854 | 34.2193 | 1483.09 | 1483.28 | 1029.3639 | 0
| 530.879 | 534.795 | 6.1855 | 34.2191 | 1483.09 | 1483.28 | 1029.3636 | 0
| 530.912 | 534.827 | 6.1857 | 34.219 | 1483.09 | 1483.28 | 1029.3637 | 0
| 530.925 | 534.84 | 6.1857 | 34.2192 | 1483.09 | 1483.28 | 1029.3639 | 0
| 530.912 | 534.827 | 6.1857 | 34.2189 | 1483.09 | 1483.28 | 1029.3636 | 0
| 530.879 | 534.795 | 6.1855 | 34.2191 | 1483.09 | 1483.28 | 1029.3636 | 0
| 530.912 | 534.827 | 6.1857 | 34.2192 | 1483.09 | 1483.28 | 1029.3639 | 0
| 530.925 | 534.84 | 6.1857 | 34.2193 | 1483.09 | 1483.28 | 1029.364 | 0
| 530.808 | 534.723 | 6.1857 | 34.2194 | 1483.09 | 1483.28 | 1029.3635 | 0
| 530.977 | 534.893 | 6.1857 | 34.2189 | 1483.09 | 1483.28 | 1029.3639 | 0
| 530.912 | 534.827 | 6.1859 | 34.219 | 1483.09 | 1483.28 | 1029.3636 | 0
| 530.879 | 534.795 | 6.1865 | 34.2186 | 1483.09 | 1483.28 | 1029.3631 | 0
| 530.912 | 534.827 | 6.1866 | 34.2187 | 1483.09 | 1483.28 | 1029.3633 | 0
| 530.879 | 534.795 | 6.1861 | 34.2191 | 1483.09 | 1483.28 | 1029.3635 | 0
| 530.912 | 534.827 | 6.186 | 34.219 | 1483.09 | 1483.28 | 1029.3636 | 0
| 530.879 | 534.795 | 6.186 | 34.2191 | 1483.09 | 1483.28 | 1029.3636 | 0
| 530.912 | 534.827 | 6.1859 | 34.2192 | 1483.09 | 1483.28 | 1029.3638 | 0
| 530.879 | 534.795 | 6.186 | 34.219 | 1483.09 | 1483.28 | 1029.3635 | 0
| 530.912 | 534.827 | 6.1858 | 34.2194 | 1483.09 | 1483.28 | 1029.364 | 0
| 530.879 | 534.795 | 6.1862 | 34.2187 | 1483.09 | 1483.28 | 1029.3633 | 0
| 530.912 | 534.827 | 6.186 | 34.2192 | 1483.09 | 1483.28 | 1029.3638 | 0
| 530.879 | 534.795 | 6.186 | 34.2192 | 1483.09 | 1483.28 | 1029.3636 | 0
| 530.912 | 534.827 | 6.1861 | 34.2191 | 1483.09 | 1483.28 | 1029.3637 | 0
| 530.879 | 534.795 | 6.186 | 34.2189 | 1483.09 | 1483.28 | 1029.3634 | 0
| 530.912 | 534.827 | 6.1858 | 34.2191 | 1483.09 | 1483.28 | 1029.3637 | 0
| 530.879 | 534.795 | 6.1859 | 34.2192 | 1483.09 | 1483.28 | 1029.3636 | 0
| 530.925 | 534.84 | 6.186 | 34.2189 | 1483.09 | 1483.28 | 1029.3636 | 0
| 530.912 | 534.827 | 6.1859 | 34.2188 | 1483.09 | 1483.28 | 1029.3635 | 0
| 530.925 | 534.84 | 6.1858 | 34.2189 | 1483.09 | 1483.28 | 1029.3636 | 0
| 530.912 | 534.827 | 6.1858 | 34.2189 | 1483.09 | 1483.28 | 1029.3636 | 0
| 530.925 | 534.84 | 6.1857 | 34.2188 | 1483.09 | 1483.28 | 1029.3635 | 0
| 530.957 | 534.873 | 6.1857 | 34.2187 | 1483.09 | 1483.28 | 1029.3637 | 0
| 530.925 | 534.84 | 6.1854 | 34.219 | 1483.09 | 1483.28 | 1029.3638 | 0
| 530.957 | 534.873 | 6.185 | 34.2192 | 1483.09 | 1483.28 | 1029.3641 | 0
| 530.977 | 534.893 | 6.1851 | 34.2192 | 1483.09 | 1483.28 | 1029.3642 | 0
| 531.009 | 534.925 | 6.1847 | 34.2189 | 1483.08 | 1483.28 | 1029.3642 | 0
| 531.028 | 534.945 | 6.1843 | 34.2191 | 1483.08 | 1483.28 | 1029.3645 | 0
| 531.009 | 534.925 | 6.1841 | 34.2191 | 1483.08 | 1483.27 | 1029.3644 | 0
| 531.028 | 534.945 | 6.1839 | 34.2191 | 1483.08 | 1483.27 | 1029.3645 | 0
| 531.061 | 534.977 | 6.1838 | 34.2192 | 1483.08 | 1483.27 | 1029.3648 | 0
| 531.125 | 535.043 | 6.1836 | 34.2195 | 1483.08 | 1483.27 | 1029.3654 | 0
| 531.106 | 535.023 | 6.1835 | 34.2196 | 1483.08 | 1483.27 | 1029.3654 | 0
| 531.125 | 535.043 | 6.1832 | 34.2192 | 1483.08 | 1483.27 | 1029.3651 | 0
| 531.158 | 535.075 | 6.1828 | 34.2194 | 1483.08 | 1483.27 | 1029.3655 | 0
| 531.177 | 535.095 | 6.1823 | 34.2194 | 1483.08 | 1483.27 | 1029.3657 | 0
| 531.158 | 535.075 | 6.1818 | 34.2198 | 1483.08 | 1483.27 | 1029.3659 | 0
| 531.223 | 535.141 | 6.1812 | 34.2202 | 1483.08 | 1483.27 | 1029.3667 | 0
| 531.255 | 535.173 | 6.1812 | 34.2198 | 1483.08 | 1483.27 | 1029.3665 | 0
| 531.274 | 535.193 | 6.1808 | 34.2198 | 1483.07 | 1483.27 | 1029.3667 | 0
| 531.307 | 535.226 | 6.1808 | 34.2196 | 1483.07 | 1483.27 | 1029.3667 | 0
| 531.326 | 535.245 | 6.1808 | 34.2198 | 1483.08 | 1483.27 | 1029.3669 | 0
| 531.371 | 535.291 | 6.1805 | 34.2201 | 1483.08 | 1483.27 | 1029.3673 | 0
| 531.358 | 535.278 | 6.1803 | 34.2196 | 1483.07 | 1483.27 | 1029.3669 | 0
| 531.423 | 535.343 | 6.1798 | 34.2201 | 1483.07 | 1483.27 | 1029.3677 | 0
| 531.404 | 535.324 | 6.1798 | 34.2197 | 1483.07 | 1483.26 | 1029.3673 | 0
| 531.475 | 535.395 | 6.1794 | 34.2197 | 1483.07 | 1483.26 | 1029.3677 | 0
| 531.507 | 535.428 | 6.179 | 34.2204 | 1483.07 | 1483.26 | 1029.3685 | 0
| 531.52 | 535.441 | 6.179 | 34.2199 | 1483.07 | 1483.26 | 1029.3681 | 0
| 531.553 | 535.474 | 6.1786 | 34.2201 | 1483.07 | 1483.26 | 1029.3685 | 0
| 531.572 | 535.493 | 6.1778 | 34.2206 | 1483.07 | 1483.26 | 1029.3691 | 0
| 531.656 | 535.578 | 6.1771 | 34.2204 | 1483.07 | 1483.26 | 1029.3694 | 0
| 531.624 | 535.546 | 6.1766 | 34.2206 | 1483.06 | 1483.26 | 1029.3695 | 0
| 531.702 | 535.624 | 6.1763 | 34.2207 | 1483.06 | 1483.26 | 1029.3699 | 0
| 531.721 | 535.644 | 6.1761 | 34.2203 | 1483.06 | 1483.26 | 1029.3697 | 0
| 531.753 | 535.676 | 6.1756 | 34.2207 | 1483.06 | 1483.26 | 1029.3703 | 0
| 531.818 | 535.742 | 6.175 | 34.2207 | 1483.06 | 1483.25 | 1029.3707 | 0
| 531.818 | 535.742 | 6.1748 | 34.2206 | 1483.06 | 1483.25 | 1029.3706 | 0
| 531.902 | 535.826 | 6.1745 | 34.2207 | 1483.06 | 1483.25 | 1029.3711 | 0
| 531.922 | 535.846 | 6.1745 | 34.2207 | 1483.06 | 1483.25 | 1029.3712 | 0
| 531.954 | 535.879 | 6.1742 | 34.2212 | 1483.06 | 1483.25 | 1029.3718 | 0
| 532.019 | 535.944 | 6.1743 | 34.221 | 1483.06 | 1483.25 | 1029.372 | 0
| 532.051 | 535.977 | 6.1745 | 34.2206 | 1483.06 | 1483.26 | 1029.3717 | 0
| 532.071 | 535.996 | 6.1738 | 34.2211 | 1483.06 | 1483.25 | 1029.3723 | 0
| 532.148 | 536.075 | 6.1737 | 34.221 | 1483.06 | 1483.25 | 1029.3726 | 0
| 532.168 | 536.094 | 6.1735 | 34.2211 | 1483.06 | 1483.25 | 1029.3728 | 0
| 532.2 | 536.127 | 6.1734 | 34.2209 | 1483.06 | 1483.25 | 1029.3729 | 0
| 532.265 | 536.192 | 6.1733 | 34.221 | 1483.06 | 1483.26 | 1029.3732 | 0
| 532.317 | 536.244 | 6.1734 | 34.2209 | 1483.06 | 1483.26 | 1029.3733 | 0
| 532.349 | 536.277 | 6.173 | 34.2211 | 1483.06 | 1483.26 | 1029.3737 | 0
| 532.368 | 536.297 | 6.1729 | 34.221 | 1483.06 | 1483.26 | 1029.3737 | 0
| 532.446 | 536.375 | 6.1729 | 34.2206 | 1483.06 | 1483.26 | 1029.3738 | 0
| 532.466 | 536.395 | 6.1724 | 34.221 | 1483.06 | 1483.25 | 1029.3743 | 0
| 532.55 | 536.479 | 6.1722 | 34.2214 | 1483.06 | 1483.26 | 1029.375 | 0
| 532.563 | 536.493 | 6.1721 | 34.2213 | 1483.06 | 1483.26 | 1029.375 | 0
| 532.647 | 536.577 | 6.1719 | 34.2213 | 1483.06 | 1483.26 | 1029.3754 | 0
| 532.712 | 536.643 | 6.1711 | 34.2216 | 1483.06 | 1483.25 | 1029.376 | 0
| 532.712 | 536.643 | 6.1712 | 34.2211 | 1483.06 | 1483.25 | 1029.3757 | 0
| 532.796 | 536.728 | 6.1708 | 34.2214 | 1483.06 | 1483.25 | 1029.3763 | 0
| 532.861 | 536.793 | 6.1704 | 34.2215 | 1483.06 | 1483.25 | 1029.3768 | 0
| 532.893 | 536.826 | 6.1703 | 34.2213 | 1483.06 | 1483.25 | 1029.3767 | 0
| 532.964 | 536.897 | 6.1701 | 34.2216 | 1483.06 | 1483.25 | 1029.3773 | 0
| 532.997 | 536.93 | 6.17 | 34.2213 | 1483.06 | 1483.25 | 1029.3773 | 0
| 533.061 | 536.995 | 6.1694 | 34.2218 | 1483.06 | 1483.25 | 1029.3781 | 0
| 533.158 | 537.093 | 6.1694 | 34.2218 | 1483.06 | 1483.26 | 1029.3785 | 0
| 533.191 | 537.126 | 6.1689 | 34.2216 | 1483.06 | 1483.25 | 1029.3785 | 0
| 533.262 | 537.198 | 6.1685 | 34.2215 | 1483.06 | 1483.25 | 1029.3788 | 0
| 533.294 | 537.231 | 6.1683 | 34.2218 | 1483.06 | 1483.25 | 1029.3793 | 0
| 533.359 | 537.296 | 6.1677 | 34.2217 | 1483.06 | 1483.25 | 1029.3796 | 0
| 533.443 | 537.381 | 6.1675 | 34.2222 | 1483.06 | 1483.25 | 1029.3804 | 0
| 533.456 | 537.394 | 6.1671 | 34.2223 | 1483.06 | 1483.25 | 1029.3806 | 0
| 533.56 | 537.498 | 6.1667 | 34.2224 | 1483.06 | 1483.25 | 1029.3812 | 0
| 533.592 | 537.531 | 6.1661 | 34.222 | 1483.06 | 1483.25 | 1029.3811 | 0
| 533.657 | 537.596 | 6.165 | 34.2216 | 1483.05 | 1483.25 | 1029.3813 | 0
| 533.689 | 537.629 | 6.1624 | 34.2216 | 1483.04 | 1483.24 | 1029.3817 | 0
| 533.754 | 537.694 | 6.1601 | 34.222 | 1483.04 | 1483.23 | 1029.3827 | 0
| 533.858 | 537.799 | 6.1582 | 34.2223 | 1483.03 | 1483.22 | 1029.3837 | 0
| 533.838 | 537.779 | 6.1564 | 34.2226 | 1483.02 | 1483.22 | 1029.3841 | 0
| 533.955 | 537.897 | 6.1548 | 34.2231 | 1483.02 | 1483.21 | 1029.3852 | 0
| 534.039 | 537.982 | 6.1535 | 34.2236 | 1483.02 | 1483.21 | 1029.3862 | 0
| 534.052 | 537.995 | 6.1527 | 34.2237 | 1483.01 | 1483.21 | 1029.3865 | 0
| 534.084 | 538.027 | 6.152 | 34.224 | 1483.01 | 1483.2 | 1029.3869 | 0
| 534.201 | 538.145 | 6.1513 | 34.2242 | 1483.01 | 1483.2 | 1029.3877 | 0
| 534.201 | 538.145 | 6.1509 | 34.2243 | 1483.01 | 1483.2 | 1029.3878 | 0
| 534.285 | 538.23 | 6.1502 | 34.2246 | 1483.01 | 1483.2 | 1029.3886 | 0
| 534.35 | 538.295 | 6.1499 | 34.2246 | 1483.01 | 1483.2 | 1029.3889 | 0
| 534.453 | 538.4 | 6.1493 | 34.2243 | 1483.01 | 1483.2 | 1029.3892 | 0
| 534.486 | 538.432 | 6.1489 | 34.2245 | 1483.01 | 1483.2 | 1029.3896 | 0
| 534.55 | 538.498 | 6.1486 | 34.2245 | 1483.01 | 1483.2 | 1029.3899 | 0
| 534.635 | 538.582 | 6.1481 | 34.2247 | 1483.01 | 1483.2 | 1029.3906 | 0
| 534.648 | 538.595 | 6.1482 | 34.2244 | 1483.01 | 1483.2 | 1029.3904 | 0
| 534.751 | 538.7 | 6.1475 | 34.2249 | 1483.01 | 1483.2 | 1029.3914 | 0
| 534.784 | 538.733 | 6.1472 | 34.2245 | 1483 | 1483.2 | 1029.3912 | 0
| 534.848 | 538.798 | 6.1463 | 34.2251 | 1483 | 1483.2 | 1029.3921 | 0
| 534.932 | 538.883 | 6.1457 | 34.2254 | 1483 | 1483.2 | 1029.3928 | 0
| 534.945 | 538.896 | 6.1452 | 34.2256 | 1483 | 1483.19 | 1029.3931 | 0
| 535.049 | 539 | 6.1444 | 34.2255 | 1483 | 1483.19 | 1029.3936 | 0
| 535.081 | 539.033 | 6.1434 | 34.2256 | 1483 | 1483.19 | 1029.394 | 0
| 535.146 | 539.098 | 6.1427 | 34.2259 | 1482.99 | 1483.19 | 1029.3946 | 0
| 535.243 | 539.196 | 6.1419 | 34.2261 | 1482.99 | 1483.19 | 1029.3953 | 0
| 535.327 | 539.281 | 6.1413 | 34.2264 | 1482.99 | 1483.19 | 1029.3961 | 0
| 535.347 | 539.301 | 6.1408 | 34.2264 | 1482.99 | 1483.18 | 1029.3962 | 0
| 535.379 | 539.333 | 6.1404 | 34.2264 | 1482.99 | 1483.18 | 1029.3964 | 0
| 535.496 | 539.451 | 6.1401 | 34.2263 | 1482.99 | 1483.18 | 1029.3969 | 0
| 535.541 | 539.497 | 6.1394 | 34.2266 | 1482.99 | 1483.18 | 1029.3974 | 0
| 535.58 | 539.536 | 6.1388 | 34.2269 | 1482.99 | 1483.18 | 1029.3979 | 0
| 535.645 | 539.601 | 6.1385 | 34.2268 | 1482.99 | 1483.18 | 1029.3982 | 0
| 535.742 | 539.699 | 6.138 | 34.2271 | 1482.99 | 1483.18 | 1029.3989 | 0
| 535.774 | 539.732 | 6.1373 | 34.2275 | 1482.99 | 1483.18 | 1029.3995 | 0
| 535.839 | 539.797 | 6.1372 | 34.2275 | 1482.99 | 1483.18 | 1029.3998 | 0
| 535.923 | 539.882 | 6.1367 | 34.2277 | 1482.99 | 1483.18 | 1029.4005 | 0
| 535.891 | 539.849 | 6.1364 | 34.2278 | 1482.98 | 1483.18 | 1029.4004 | 0
| 536.04 | 540 | 6.1364 | 34.2276 | 1482.99 | 1483.18 | 1029.4009 | 0
| 536.027 | 539.987 | 6.1359 | 34.2279 | 1482.98 | 1483.18 | 1029.4011 | 0
| 536.091 | 540.052 | 6.1359 | 34.2275 | 1482.98 | 1483.18 | 1029.4012 | 0
| 536.286 | 540.248 | 6.1356 | 34.2276 | 1482.99 | 1483.18 | 1029.4022 | 0
| 536.221 | 540.183 | 6.1353 | 34.2279 | 1482.98 | 1483.18 | 1029.4022 | 0
| 536.286 | 540.248 | 6.1349 | 34.2278 | 1482.98 | 1483.18 | 1029.4024 | 0
| 536.389 | 540.352 | 6.1347 | 34.2277 | 1482.99 | 1483.18 | 1029.4028 | 0
| 536.422 | 540.385 | 6.1344 | 34.228 | 1482.98 | 1483.18 | 1029.4032 | 0
| 536.486 | 540.45 | 6.1339 | 34.2279 | 1482.98 | 1483.18 | 1029.4036 | 0
| 536.538 | 540.503 | 6.1336 | 34.2278 | 1482.98 | 1483.18 | 1029.4038 | 0
| 536.622 | 540.587 | 6.1327 | 34.2279 | 1482.98 | 1483.17 | 1029.4044 | 0
| 536.635 | 540.601 | 6.1315 | 34.2283 | 1482.98 | 1483.17 | 1029.4049 | 0
| 536.732 | 540.698 | 6.1301 | 34.2277 | 1482.97 | 1483.17 | 1029.4051 | 0
| 536.719 | 540.685 | 6.1281 | 34.2285 | 1482.97 | 1483.16 | 1029.4059 | 0
| 536.836 | 540.803 | 6.1256 | 34.2293 | 1482.96 | 1483.15 | 1029.4074 | 0
| 536.836 | 540.803 | 6.124 | 34.2299 | 1482.95 | 1483.15 | 1029.4081 | 0
| 536.92 | 540.888 | 6.1231 | 34.2295 | 1482.95 | 1483.14 | 1029.4083 | 0
| 536.985 | 540.953 | 6.1219 | 34.2301 | 1482.95 | 1483.14 | 1029.4093 | 0
| 536.985 | 540.953 | 6.1206 | 34.2303 | 1482.94 | 1483.14 | 1029.4096 | 0
| 537.069 | 541.038 | 6.1196 | 34.2307 | 1482.94 | 1483.13 | 1029.4105 | 0
| 537.082 | 541.051 | 6.119 | 34.2308 | 1482.94 | 1483.13 | 1029.4106 | 0
| 537.179 | 541.149 | 6.1185 | 34.2307 | 1482.94 | 1483.13 | 1029.4111 | 0
| 537.218 | 541.188 | 6.1182 | 34.2303 | 1482.94 | 1483.13 | 1029.411 | 0
| 537.231 | 541.201 | 6.1178 | 34.2307 | 1482.94 | 1483.13 | 1029.4115 | 0
| 537.283 | 541.254 | 6.1175 | 34.2311 | 1482.94 | 1483.13 | 1029.412 | 0
| 537.367 | 541.339 | 6.1168 | 34.2313 | 1482.93 | 1483.13 | 1029.4127 | 0
| 537.38 | 541.352 | 6.1162 | 34.2312 | 1482.93 | 1483.13 | 1029.4128 | 0
| 537.432 | 541.404 | 6.1152 | 34.231 | 1482.93 | 1483.12 | 1029.413 | 0
| 537.516 | 541.489 | 6.1141 | 34.2313 | 1482.93 | 1483.12 | 1029.4137 | 0
| 537.529 | 541.502 | 6.1129 | 34.2309 | 1482.92 | 1483.12 | 1029.4137 | 0
| 537.529 | 541.502 | 6.1113 | 34.2316 | 1482.92 | 1483.11 | 1029.4145 | 0
| 537.613 | 541.587 | 6.1097 | 34.2318 | 1482.91 | 1483.11 | 1029.4152 | 0
| 537.626 | 541.6 | 6.1084 | 34.2315 | 1482.91 | 1483.1 | 1029.4152 | 0
| 537.73 | 541.704 | 6.1068 | 34.232 | 1482.9 | 1483.1 | 1029.4163 | 0
| 537.73 | 541.704 | 6.1052 | 34.2326 | 1482.9 | 1483.09 | 1029.417 | 0
| 537.762 | 541.737 | 6.1037 | 34.2326 | 1482.89 | 1483.08 | 1029.4173 | 0
| 537.775 | 541.75 | 6.1017 | 34.233 | 1482.88 | 1483.08 | 1029.418 | 0
| 537.827 | 541.802 | 6.0997 | 34.2328 | 1482.88 | 1483.07 | 1029.4184 | 0
| 537.859 | 541.835 | 6.0961 | 34.233 | 1482.86 | 1483.06 | 1029.4192 | 0
| 537.924 | 541.9 | 6.092 | 34.2334 | 1482.85 | 1483.04 | 1029.4204 | 0
| 537.976 | 541.952 | 6.0873 | 34.2346 | 1482.83 | 1483.03 | 1029.4222 | 0
| 537.963 | 541.939 | 6.0842 | 34.2353 | 1482.82 | 1483.01 | 1029.4231 | 0
| 538.027 | 542.005 | 6.0816 | 34.2363 | 1482.81 | 1483.01 | 1029.4246 | 0
| 538.027 | 542.005 | 6.0804 | 34.2361 | 1482.81 | 1483 | 1029.4246 | 0
| 538.06 | 542.037 | 6.0793 | 34.2367 | 1482.8 | 1483 | 1029.4253 | 0
| 538.073 | 542.05 | 6.0789 | 34.2365 | 1482.8 | 1483 | 1029.4253 | 0
| 538.176 | 542.155 | 6.078 | 34.2363 | 1482.8 | 1482.99 | 1029.4258 | 0
| 538.125 | 542.103 | 6.0779 | 34.2365 | 1482.8 | 1482.99 | 1029.4257 | 0
| 538.209 | 542.188 | 6.0778 | 34.2367 | 1482.8 | 1483 | 1029.4263 | 0
| 538.176 | 542.155 | 6.0778 | 34.2367 | 1482.8 | 1482.99 | 1029.4261 | 0
| 538.222 | 542.201 | 6.078 | 34.2363 | 1482.8 | 1483 | 1029.426 | 0
| 538.261 | 542.24 | 6.0775 | 34.237 | 1482.8 | 1483 | 1029.4268 | 0
| 538.273 | 542.253 | 6.0776 | 34.2366 | 1482.8 | 1482.99 | 1029.4265 | 0
| 538.273 | 542.253 | 6.0772 | 34.2366 | 1482.8 | 1482.99 | 1029.4265 | 0
| 538.306 | 542.286 | 6.0772 | 34.2363 | 1482.8 | 1482.99 | 1029.4264 | 0
| 538.371 | 542.351 | 6.0769 | 34.2364 | 1482.8 | 1482.99 | 1029.4269 | 0
| 538.325 | 542.305 | 6.0766 | 34.2363 | 1482.8 | 1482.99 | 1029.4266 | 0
| 538.422 | 542.403 | 6.0761 | 34.2365 | 1482.8 | 1482.99 | 1029.4273 | 0
| 538.358 | 542.338 | 6.0761 | 34.2366 | 1482.8 | 1482.99 | 1029.4271 | 0
| 538.422 | 542.403 | 6.0758 | 34.2366 | 1482.79 | 1482.99 | 1029.4275 | 0
| 538.474 | 542.455 | 6.0754 | 34.237 | 1482.8 | 1482.99 | 1029.428 | 0
| 538.409 | 542.39 | 6.0756 | 34.237 | 1482.79 | 1482.99 | 1029.4277 | 0
| 538.519 | 542.501 | 6.0751 | 34.237 | 1482.79 | 1482.99 | 1029.4283 | 0
| 538.474 | 542.455 | 6.0748 | 34.2367 | 1482.79 | 1482.99 | 1029.4278 | 0
| 538.507 | 542.488 | 6.0749 | 34.2365 | 1482.79 | 1482.99 | 1029.4278 | 0
| 538.519 | 542.501 | 6.0748 | 34.2367 | 1482.79 | 1482.99 | 1029.4281 | 0
| 538.571 | 542.553 | 6.0746 | 34.2368 | 1482.79 | 1482.99 | 1029.4285 | 0
| 538.571 | 542.553 | 6.0745 | 34.2365 | 1482.79 | 1482.99 | 1029.4282 | 0
| 538.558 | 542.54 | 6.0746 | 34.2364 | 1482.79 | 1482.99 | 1029.4281 | 0
| 538.623 | 542.606 | 6.0744 | 34.2367 | 1482.79 | 1482.99 | 1029.4286 | 0
| 538.571 | 542.553 | 6.0746 | 34.2363 | 1482.79 | 1482.99 | 1029.4281 | 0
| 538.655 | 542.638 | 6.0746 | 34.2362 | 1482.79 | 1482.99 | 1029.4283 | 0
| 538.623 | 542.606 | 6.0747 | 34.2361 | 1482.79 | 1482.99 | 1029.4281 | 0
| 538.623 | 542.606 | 6.0746 | 34.2364 | 1482.79 | 1482.99 | 1029.4283 | 0
| 538.668 | 542.651 | 6.0744 | 34.2367 | 1482.79 | 1482.99 | 1029.4288 | 0
| 538.655 | 542.638 | 6.0748 | 34.2364 | 1482.79 | 1482.99 | 1029.4284 | 0
| 538.668 | 542.651 | 6.0744 | 34.2369 | 1482.79 | 1482.99 | 1029.429 | 0
| 538.72 | 542.704 | 6.0747 | 34.236 | 1482.79 | 1482.99 | 1029.4285 | 0
| 538.707 | 542.691 | 6.0746 | 34.236 | 1482.79 | 1482.99 | 1029.4284 | 0
| 538.668 | 542.651 | 6.0746 | 34.2366 | 1482.79 | 1482.99 | 1029.4287 | 0
| 538.72 | 542.704 | 6.0746 | 34.2365 | 1482.8 | 1482.99 | 1029.4289 | 0
| 538.72 | 542.704 | 6.0746 | 34.2365 | 1482.8 | 1482.99 | 1029.4289 | 0
| 538.753 | 542.736 | 6.0747 | 34.2362 | 1482.8 | 1482.99 | 1029.4288 | 0
| 538.72 | 542.704 | 6.0748 | 34.2362 | 1482.8 | 1482.99 | 1029.4286 | 0
| 538.772 | 542.756 | 6.0748 | 34.2358 | 1482.8 | 1482.99 | 1029.4285 | 0
| 538.753 | 542.736 | 6.0746 | 34.2365 | 1482.8 | 1482.99 | 1029.4291 | 0
| 538.772 | 542.756 | 6.0748 | 34.2362 | 1482.8 | 1482.99 | 1029.4288 | 0
| 538.772 | 542.756 | 6.0748 | 34.2362 | 1482.8 | 1482.99 | 1029.4288 | 0
| 538.772 | 542.756 | 6.0747 | 34.2364 | 1482.8 | 1482.99 | 1029.429 | 0
| 538.753 | 542.736 | 6.0746 | 34.2362 | 1482.8 | 1482.99 | 1029.4288 | 0
| 538.817 | 542.802 | 6.0749 | 34.2358 | 1482.8 | 1482.99 | 1029.4287 | 0
| 538.772 | 542.756 | 6.0748 | 34.2359 | 1482.8 | 1482.99 | 1029.4287 | 0
| 538.804 | 542.788 | 6.0748 | 34.2359 | 1482.8 | 1482.99 | 1029.4288 | 0
| 538.817 | 542.802 | 6.0748 | 34.2361 | 1482.8 | 1482.99 | 1029.429 | 0
| 538.817 | 542.802 | 6.0748 | 34.2361 | 1482.8 | 1482.99 | 1029.429 | 0
| 538.817 | 542.802 | 6.0746 | 34.2363 | 1482.8 | 1482.99 | 1029.4292 | 0
| 538.856 | 542.841 | 6.0748 | 34.2358 | 1482.8 | 1482.99 | 1029.4289 | 0
| 538.817 | 542.802 | 6.0746 | 34.2359 | 1482.8 | 1482.99 | 1029.4289 | 0
| 538.869 | 542.854 | 6.0747 | 34.2364 | 1482.8 | 1482.99 | 1029.4295 | 0
| 538.908 | 542.893 | 6.0746 | 34.2362 | 1482.8 | 1482.99 | 1029.4295 | 0
| 538.869 | 542.854 | 6.0748 | 34.2354 | 1482.8 | 1482.99 | 1029.4287 | 0
| 538.869 | 542.854 | 6.0746 | 34.2358 | 1482.8 | 1482.99 | 1029.429 | 0
| 538.921 | 542.906 | 6.0748 | 34.2357 | 1482.8 | 1482.99 | 1029.4291 | 0
| 538.908 | 542.893 | 6.0745 | 34.236 | 1482.8 | 1482.99 | 1029.4294 | 0
| 538.921 | 542.906 | 6.0746 | 34.2358 | 1482.8 | 1482.99 | 1029.4293 | 0
| 538.966 | 542.952 | 6.0746 | 34.2361 | 1482.8 | 1482.99 | 1029.4297 | 0
| 538.953 | 542.939 | 6.0743 | 34.2365 | 1482.8 | 1482.99 | 1029.43 | 0
| 538.966 | 542.952 | 6.0744 | 34.236 | 1482.8 | 1482.99 | 1029.4296 | 0
| 539.018 | 543.004 | 6.0742 | 34.2361 | 1482.8 | 1482.99 | 1029.43 | 0
| 539.018 | 543.004 | 6.0741 | 34.2361 | 1482.8 | 1482.99 | 1029.43 | 0
| 539.005 | 542.991 | 6.0741 | 34.2366 | 1482.8 | 1482.99 | 1029.4304 | 0
| 539.07 | 543.056 | 6.0743 | 34.2362 | 1482.8 | 1482.99 | 1029.4303 | 0
| 539.07 | 543.056 | 6.074 | 34.2363 | 1482.8 | 1482.99 | 1029.4304 | 0
| 539.07 | 543.056 | 6.0742 | 34.2363 | 1482.8 | 1482.99 | 1029.4304 | 0
| 539.102 | 543.089 | 6.0741 | 34.2362 | 1482.8 | 1482.99 | 1029.4305 | 0
| 539.167 | 543.154 | 6.0741 | 34.2358 | 1482.8 | 1483 | 1029.4305 | 0
| 539.167 | 543.154 | 6.0741 | 34.2359 | 1482.8 | 1483 | 1029.4306 | 0
| 539.154 | 543.141 | 6.0738 | 34.2362 | 1482.8 | 1482.99 | 1029.4307 | 0
| 539.219 | 543.206 | 6.0741 | 34.2362 | 1482.8 | 1483 | 1029.431 | 0
| 539.219 | 543.206 | 6.0739 | 34.2364 | 1482.8 | 1483 | 1029.4312 | 0
| 539.264 | 543.252 | 6.074 | 34.2362 | 1482.8 | 1483 | 1029.4312 | 0
| 539.303 | 543.291 | 6.074 | 34.2361 | 1482.8 | 1483 | 1029.4314 | 0
| 539.316 | 543.304 | 6.074 | 34.2359 | 1482.8 | 1483 | 1029.4313 | 0
| 539.316 | 543.304 | 6.074 | 34.2363 | 1482.8 | 1483 | 1029.4315 | 0
| 539.368 | 543.357 | 6.074 | 34.2364 | 1482.8 | 1483 | 1029.4319 | 0
| 539.4 | 543.389 | 6.0741 | 34.2361 | 1482.8 | 1483 | 1029.4318 | 0
| 539.465 | 543.455 | 6.074 | 34.2363 | 1482.8 | 1483 | 1029.4322 | 0
| 539.413 | 543.402 | 6.074 | 34.2362 | 1482.8 | 1483 | 1029.432 | 0
| 539.549 | 543.54 | 6.074 | 34.236 | 1482.81 | 1483 | 1029.4324 | 0
| 539.517 | 543.507 | 6.0742 | 34.2361 | 1482.81 | 1483 | 1029.4323 | 0
| 539.562 | 543.553 | 6.074 | 34.2359 | 1482.81 | 1483 | 1029.4324 | 0
| 539.614 | 543.605 | 6.074 | 34.2356 | 1482.81 | 1483 | 1029.4324 | 0
| 539.653 | 543.644 | 6.0737 | 34.2364 | 1482.81 | 1483 | 1029.4332 | 0
| 539.666 | 543.657 | 6.074 | 34.2361 | 1482.81 | 1483 | 1029.433 | 0
| 539.711 | 543.703 | 6.074 | 34.2359 | 1482.81 | 1483 | 1029.433 | 0
| 539.763 | 543.755 | 6.0738 | 34.2361 | 1482.81 | 1483 | 1029.4335 | 0
| 539.802 | 543.794 | 6.074 | 34.2359 | 1482.81 | 1483.01 | 1029.4335 | 0
| 539.86 | 543.853 | 6.074 | 34.2359 | 1482.81 | 1483.01 | 1029.4337 | 0
| 539.912 | 543.905 | 6.074 | 34.2358 | 1482.81 | 1483.01 | 1029.4339 | 0
| 539.912 | 543.905 | 6.0738 | 34.236 | 1482.81 | 1483.01 | 1029.4341 | 0
| 539.95 | 543.945 | 6.0737 | 34.2361 | 1482.81 | 1483.01 | 1029.4343 | 0
| 540.061 | 544.056 | 6.0737 | 34.2361 | 1482.81 | 1483.01 | 1029.4349 | 0
| 540.112 | 544.108 | 6.073 | 34.2362 | 1482.81 | 1483.01 | 1029.4353 | 0
| 540.112 | 544.108 | 6.0726 | 34.2359 | 1482.81 | 1483 | 1029.4351 | 0
| 540.196 | 544.193 | 6.0723 | 34.2361 | 1482.81 | 1483.01 | 1029.4357 | 0
| 540.261 | 544.258 | 6.0722 | 34.2361 | 1482.81 | 1483.01 | 1029.436 | 0
| 540.307 | 544.304 | 6.0725 | 34.236 | 1482.81 | 1483.01 | 1029.4361 | 0
| 540.358 | 544.356 | 6.0722 | 34.2364 | 1482.81 | 1483.01 | 1029.4366 | 0
| 540.397 | 544.395 | 6.0722 | 34.2363 | 1482.81 | 1483.01 | 1029.4368 | 0
| 540.507 | 544.506 | 6.072 | 34.2364 | 1482.81 | 1483.01 | 1029.4374 | 0
| 540.507 | 544.506 | 6.0718 | 34.2363 | 1482.81 | 1483.01 | 1029.4373 | 0
| 540.456 | 544.454 | 6.0712 | 34.2362 | 1482.81 | 1483.01 | 1029.4371 | 0
| 540.844 | 544.846 | 6.0711 | 34.2364 | 1482.82 | 1483.01 | 1029.4391 | 0
| 540.708 | 544.709 | 6.0709 | 34.2369 | 1482.81 | 1483.01 | 1029.4389 | 0
| 540.805 | 544.807 | 6.0714 | 34.2363 | 1482.82 | 1483.01 | 1029.4388 | 0
| 540.857 | 544.859 | 6.0712 | 34.2362 | 1482.82 | 1483.01 | 1029.439 | 0
| 540.889 | 544.892 | 6.071 | 34.2358 | 1482.82 | 1483.01 | 1029.4389 | 0
| 541.006 | 545.009 | 6.07 | 34.2363 | 1482.81 | 1483.01 | 1029.4399 | 0
| 541.006 | 545.009 | 6.0686 | 34.2366 | 1482.81 | 1483 | 1029.4403 | 0
| 541.103 | 545.107 | 6.068 | 34.2369 | 1482.81 | 1483 | 1029.4411 | 0
| 541.187 | 545.192 | 6.0668 | 34.2369 | 1482.81 | 1483 | 1029.4416 | 0
| 541.252 | 545.257 | 6.0662 | 34.237 | 1482.8 | 1483 | 1029.4421 | 0
| 541.304 | 545.31 | 6.0655 | 34.2371 | 1482.8 | 1483 | 1029.4425 | 0
| 541.349 | 545.355 | 6.0651 | 34.237 | 1482.8 | 1483 | 1029.4427 | 0
| 541.498 | 545.506 | 6.0647 | 34.2372 | 1482.8 | 1483 | 1029.4436 | 0
| 541.485 | 545.493 | 6.0641 | 34.2373 | 1482.8 | 1483 | 1029.4437 | 0
| 541.602 | 545.61 | 6.0639 | 34.2372 | 1482.8 | 1483 | 1029.4442 | 0
| 541.647 | 545.656 | 6.0641 | 34.2372 | 1482.8 | 1483 | 1029.4444 | 0
| 541.699 | 545.708 | 6.064 | 34.2372 | 1482.8 | 1483 | 1029.4446 | 0
| 541.751 | 545.76 | 6.0637 | 34.2378 | 1482.8 | 1483 | 1029.4454 | 0
| 541.887 | 545.898 | 6.0637 | 34.238 | 1482.81 | 1483 | 1029.4461 | 0
| 541.9 | 545.911 | 6.0639 | 34.237 | 1482.81 | 1483 | 1029.4454 | 0
| 541.997 | 546.009 | 6.0637 | 34.2371 | 1482.81 | 1483 | 1029.4459 | 0
| 542.094 | 546.107 | 6.0634 | 34.2375 | 1482.81 | 1483 | 1029.4467 | 0
| 542.146 | 546.159 | 6.0632 | 34.2374 | 1482.81 | 1483 | 1029.447 | 0
| 542.236 | 546.25 | 6.0633 | 34.2374 | 1482.81 | 1483 | 1029.4474 | 0
| 542.243 | 546.257 | 6.0633 | 34.2373 | 1482.81 | 1483 | 1029.4473 | 0
| 542.346 | 546.361 | 6.0629 | 34.2373 | 1482.81 | 1483.01 | 1029.4478 | 0
| 542.443 | 546.459 | 6.0618 | 34.2357 | 1482.8 | 1483 | 1029.4472 | 0
| 542.495 | 546.512 | 6.0579 | 34.2369 | 1482.79 | 1482.99 | 1029.4489 | 0
| 542.579 | 546.596 | 6.0551 | 34.2375 | 1482.78 | 1482.98 | 1029.4502 | 0
| 542.69 | 546.708 | 6.0532 | 34.2384 | 1482.78 | 1482.97 | 1029.4516 | 0
| 542.69 | 546.708 | 6.0524 | 34.2388 | 1482.77 | 1482.97 | 1029.4521 | 0
| 542.793 | 546.812 | 6.0506 | 34.2389 | 1482.77 | 1482.97 | 1029.4529 | 0
| 542.89 | 546.91 | 6.0488 | 34.2389 | 1482.76 | 1482.96 | 1029.4535 | 0
| 542.929 | 546.949 | 6.0467 | 34.2384 | 1482.76 | 1482.95 | 1029.4536 | 0
| 542.987 | 547.008 | 6.0433 | 34.2383 | 1482.74 | 1482.94 | 1029.4543 | 0
| 543.091 | 547.113 | 6.0378 | 34.2392 | 1482.72 | 1482.92 | 1029.4563 | 0
| 543.188 | 547.211 | 6.0331 | 34.2407 | 1482.71 | 1482.9 | 1029.4585 | 0
| 543.24 | 547.263 | 6.0301 | 34.2419 | 1482.7 | 1482.9 | 1029.4601 | 0
| 543.285 | 547.309 | 6.028 | 34.242 | 1482.69 | 1482.89 | 1029.4607 | 0
| 543.376 | 547.4 | 6.0254 | 34.2426 | 1482.68 | 1482.88 | 1029.4619 | 0
| 543.486 | 547.511 | 6.0236 | 34.2428 | 1482.68 | 1482.88 | 1029.4629 | 0
| 543.538 | 547.563 | 6.022 | 34.243 | 1482.67 | 1482.87 | 1029.4635 | 0
| 543.583 | 547.609 | 6.0201 | 34.2435 | 1482.67 | 1482.86 | 1029.4643 | 0
| 543.687 | 547.714 | 6.0184 | 34.2435 | 1482.66 | 1482.86 | 1029.4651 | 0
| 543.784 | 547.811 | 6.016 | 34.244 | 1482.65 | 1482.85 | 1029.4662 | 0
| 543.771 | 547.798 | 6.0131 | 34.2441 | 1482.64 | 1482.84 | 1029.4667 | 0
| 543.933 | 547.962 | 6.01 | 34.2447 | 1482.63 | 1482.83 | 1029.4683 | 0
| 543.985 | 548.014 | 6.0078 | 34.2449 | 1482.63 | 1482.82 | 1029.469 | 0
| 543.985 | 548.014 | 6.0056 | 34.2456 | 1482.62 | 1482.82 | 1029.4698 | 0
| 544.179 | 548.21 | 6.0037 | 34.2461 | 1482.61 | 1482.81 | 1029.4714 | 0
| 544.179 | 548.21 | 6.0019 | 34.2466 | 1482.61 | 1482.8 | 1029.4721 | 0
| 544.27 | 548.301 | 6.0006 | 34.2469 | 1482.6 | 1482.8 | 1029.4729 | 0
| 544.328 | 548.36 | 5.9998 | 34.2472 | 1482.6 | 1482.8 | 1029.4735 | 0
| 544.38 | 548.412 | 5.9989 | 34.2476 | 1482.6 | 1482.8 | 1029.4742 | 0
| 544.432 | 548.465 | 5.9982 | 34.2476 | 1482.6 | 1482.8 | 1029.4745 | 0
| 544.529 | 548.563 | 5.9977 | 34.2473 | 1482.6 | 1482.79 | 1029.4748 | 0
| 544.58 | 548.615 | 5.9969 | 34.2474 | 1482.6 | 1482.79 | 1029.4752 | 0
| 544.678 | 548.713 | 5.9957 | 34.2477 | 1482.59 | 1482.79 | 1029.4761 | 0
| 544.716 | 548.752 | 5.995 | 34.2481 | 1482.59 | 1482.79 | 1029.4767 | 0
| 544.775 | 548.811 | 5.9942 | 34.2483 | 1482.59 | 1482.79 | 1029.4772 | 0
| 544.878 | 548.915 | 5.9933 | 34.2482 | 1482.59 | 1482.78 | 1029.4777 | 0
| 544.878 | 548.915 | 5.9927 | 34.2481 | 1482.58 | 1482.78 | 1029.4778 | 0
| 544.924 | 548.961 | 5.9919 | 34.2487 | 1482.58 | 1482.78 | 1029.4785 | 0
| 544.975 | 549.013 | 5.9914 | 34.2487 | 1482.58 | 1482.78 | 1029.4788 | 0
| 545.124 | 549.164 | 5.9907 | 34.2488 | 1482.58 | 1482.78 | 1029.4797 | 0
| 545.124 | 549.164 | 5.9901 | 34.2491 | 1482.58 | 1482.78 | 1029.48 | 0
| 545.215 | 549.255 | 5.9898 | 34.2491 | 1482.58 | 1482.78 | 1029.4804 | 0
| 545.222 | 549.262 | 5.9895 | 34.2487 | 1482.58 | 1482.78 | 1029.4802 | 0
| 545.325 | 549.366 | 5.9888 | 34.2489 | 1482.58 | 1482.77 | 1029.481 | 0
| 545.325 | 549.366 | 5.9885 | 34.2492 | 1482.58 | 1482.77 | 1029.4812 | 0
| 545.371 | 549.412 | 5.9881 | 34.2494 | 1482.58 | 1482.77 | 1029.4817 | 0
| 545.474 | 549.516 | 5.9881 | 34.2492 | 1482.58 | 1482.77 | 1029.482 | 0
| 545.519 | 549.562 | 5.9877 | 34.2493 | 1482.58 | 1482.77 | 1029.4823 | 0
| 545.519 | 549.562 | 5.9873 | 34.2495 | 1482.58 | 1482.77 | 1029.4826 | 0
| 545.623 | 549.667 | 5.9875 | 34.2491 | 1482.58 | 1482.77 | 1029.4827 | 0
| 545.662 | 549.706 | 5.987 | 34.2499 | 1482.58 | 1482.77 | 1029.4835 | 0
| 545.668 | 549.712 | 5.987 | 34.2496 | 1482.58 | 1482.77 | 1029.4834 | 0
| 545.772 | 549.817 | 5.9865 | 34.2497 | 1482.58 | 1482.77 | 1029.4839 | 0
| 545.817 | 549.863 | 5.9859 | 34.2497 | 1482.57 | 1482.77 | 1029.4842 | 0
| 545.817 | 549.863 | 5.9857 | 34.2496 | 1482.57 | 1482.77 | 1029.4842 | 0
| 545.921 | 549.967 | 5.9854 | 34.2497 | 1482.57 | 1482.77 | 1029.4848 | 0
| 545.921 | 549.967 | 5.9854 | 34.2495 | 1482.57 | 1482.77 | 1029.4847 | 0
| 545.966 | 550.013 | 5.9854 | 34.2496 | 1482.57 | 1482.77 | 1029.4849 | 0
| 546.018 | 550.065 | 5.9851 | 34.2496 | 1482.57 | 1482.77 | 1029.4852 | 0
| 546.057 | 550.104 | 5.9851 | 34.2495 | 1482.57 | 1482.77 | 1029.4853 | 0
| 546.115 | 550.163 | 5.9849 | 34.2496 | 1482.58 | 1482.77 | 1029.4857 | 0
| 546.167 | 550.215 | 5.9848 | 34.2497 | 1482.58 | 1482.77 | 1029.486 | 0
| 546.167 | 550.215 | 5.9843 | 34.2492 | 1482.57 | 1482.77 | 1029.4857 | 0
| 546.264 | 550.313 | 5.9838 | 34.2496 | 1482.57 | 1482.77 | 1029.4865 | 0
| 546.264 | 550.313 | 5.9836 | 34.2496 | 1482.57 | 1482.77 | 1029.4865 | 0
| 546.316 | 550.366 | 5.9831 | 34.2497 | 1482.57 | 1482.77 | 1029.4869 | 0
| 546.316 | 550.366 | 5.9825 | 34.2498 | 1482.57 | 1482.77 | 1029.4871 | 0
| 546.413 | 550.464 | 5.982 | 34.2498 | 1482.57 | 1482.77 | 1029.4876 | 0
| 546.465 | 550.516 | 5.981 | 34.2498 | 1482.57 | 1482.76 | 1029.488 | 0
| 546.504 | 550.555 | 5.9804 | 34.2497 | 1482.56 | 1482.76 | 1029.4882 | 0
| 546.517 | 550.568 | 5.9793 | 34.2507 | 1482.56 | 1482.76 | 1029.4891 | 0
| 546.562 | 550.614 | 5.9778 | 34.2504 | 1482.56 | 1482.75 | 1029.4893 | 0
| 546.562 | 550.614 | 5.9759 | 34.2506 | 1482.55 | 1482.75 | 1029.4897 | 0
| 546.614 | 550.666 | 5.9734 | 34.2512 | 1482.54 | 1482.74 | 1029.4908 | 0
| 546.666 | 550.718 | 5.9702 | 34.2515 | 1482.53 | 1482.73 | 1029.4918 | 0
| 546.711 | 550.764 | 5.9671 | 34.252 | 1482.52 | 1482.72 | 1029.4928 | 0
| 546.711 | 550.764 | 5.964 | 34.2528 | 1482.51 | 1482.7 | 1029.4938 | 0
| 546.763 | 550.816 | 5.9618 | 34.2534 | 1482.5 | 1482.7 | 1029.4948 | 0
| 546.815 | 550.869 | 5.9597 | 34.2543 | 1482.49 | 1482.69 | 1029.4961 | 0
| 546.763 | 550.816 | 5.9574 | 34.2544 | 1482.48 | 1482.68 | 1029.4962 | 0
| 546.86 | 550.914 | 5.9546 | 34.2551 | 1482.47 | 1482.67 | 1029.4977 | 0
| 546.905 | 550.96 | 5.9511 | 34.2556 | 1482.46 | 1482.66 | 1029.4987 | 0
| 546.912 | 550.967 | 5.948 | 34.2561 | 1482.45 | 1482.65 | 1029.4996 | 0
| 546.964 | 551.019 | 5.9456 | 34.2566 | 1482.44 | 1482.64 | 1029.5006 | 0
| 546.964 | 551.019 | 5.943 | 34.2572 | 1482.43 | 1482.63 | 1029.5014 | 0
| 547.009 | 551.065 | 5.942 | 34.2574 | 1482.43 | 1482.63 | 1029.5019 | 0
| 547.009 | 551.065 | 5.9414 | 34.258 | 1482.43 | 1482.63 | 1029.5024 | 0
| 547.061 | 551.117 | 5.941 | 34.2575 | 1482.43 | 1482.62 | 1029.5023 | 0
| 547.061 | 551.117 | 5.9402 | 34.2579 | 1482.42 | 1482.62 | 1029.5027 | 0
| 547.158 | 551.215 | 5.9399 | 34.258 | 1482.42 | 1482.62 | 1029.5033 | 0
| 547.158 | 551.215 | 5.9397 | 34.2576 | 1482.42 | 1482.62 | 1029.5031 | 0
| 547.158 | 551.215 | 5.9394 | 34.2581 | 1482.42 | 1482.62 | 1029.5034 | 0
| 547.21 | 551.267 | 5.9391 | 34.2579 | 1482.42 | 1482.62 | 1029.5036 | 0
| 547.21 | 551.267 | 5.9391 | 34.2577 | 1482.42 | 1482.62 | 1029.5034 | 0
| 547.255 | 551.313 | 5.9386 | 34.2582 | 1482.42 | 1482.62 | 1029.5041 | 0
| 547.261 | 551.319 | 5.9388 | 34.2576 | 1482.42 | 1482.62 | 1029.5036 | 0
| 547.359 | 551.417 | 5.9383 | 34.2578 | 1482.42 | 1482.62 | 1029.5043 | 0
| 547.307 | 551.365 | 5.9378 | 34.2583 | 1482.42 | 1482.62 | 1029.5045 | 0
| 547.41 | 551.47 | 5.9374 | 34.2579 | 1482.42 | 1482.62 | 1029.5048 | 0
| 547.41 | 551.47 | 5.937 | 34.258 | 1482.42 | 1482.61 | 1029.5049 | 0
| 547.41 | 551.47 | 5.9368 | 34.2585 | 1482.42 | 1482.61 | 1029.5053 | 0
| 547.456 | 551.515 | 5.9368 | 34.2584 | 1482.42 | 1482.62 | 1029.5054 | 0
| 547.456 | 551.515 | 5.937 | 34.2574 | 1482.42 | 1482.61 | 1029.5047 | 0
| 547.508 | 551.568 | 5.9367 | 34.2579 | 1482.42 | 1482.61 | 1029.5053 | 0
| 547.559 | 551.62 | 5.9367 | 34.2582 | 1482.42 | 1482.62 | 1029.5058 | 0
| 547.559 | 551.62 | 5.937 | 34.2577 | 1482.42 | 1482.62 | 1029.5053 | 0
| 547.605 | 551.666 | 5.9363 | 34.2575 | 1482.42 | 1482.61 | 1029.5055 | 0
| 547.605 | 551.666 | 5.9359 | 34.2577 | 1482.41 | 1482.61 | 1029.5057 | 0
| 547.65 | 551.711 | 5.9357 | 34.2578 | 1482.41 | 1482.61 | 1029.506 | 0
| 547.708 | 551.77 | 5.9358 | 34.2577 | 1482.42 | 1482.61 | 1029.5062 | 0
| 547.657 | 551.718 | 5.9354 | 34.2582 | 1482.41 | 1482.61 | 1029.5064 | 0
| 547.754 | 551.816 | 5.9354 | 34.2581 | 1482.41 | 1482.61 | 1029.5068 | 0
| 547.754 | 551.816 | 5.9354 | 34.2579 | 1482.41 | 1482.61 | 1029.5066 | 0
| 547.805 | 551.868 | 5.9352 | 34.2579 | 1482.42 | 1482.61 | 1029.5069 | 0
| 547.805 | 551.868 | 5.9354 | 34.2579 | 1482.42 | 1482.61 | 1029.5068 | 0
| 547.857 | 551.92 | 5.9354 | 34.2578 | 1482.42 | 1482.62 | 1029.507 | 0
| 547.857 | 551.92 | 5.9352 | 34.2577 | 1482.42 | 1482.61 | 1029.5069 | 0
| 547.857 | 551.92 | 5.9352 | 34.2578 | 1482.42 | 1482.61 | 1029.507 | 0
| 547.903 | 551.966 | 5.9352 | 34.2577 | 1482.42 | 1482.62 | 1029.5071 | 0
| 547.954 | 552.018 | 5.9354 | 34.2576 | 1482.42 | 1482.62 | 1029.5073 | 0
| 548.006 | 552.071 | 5.9352 | 34.2576 | 1482.42 | 1482.62 | 1029.5075 | 0
| 547.954 | 552.018 | 5.9352 | 34.2575 | 1482.42 | 1482.62 | 1029.5072 | 0
| 548.052 | 552.116 | 5.9349 | 34.258 | 1482.42 | 1482.62 | 1029.5081 | 0
| 548.006 | 552.071 | 5.9349 | 34.2579 | 1482.42 | 1482.62 | 1029.5079 | 0
| 548.052 | 552.116 | 5.935 | 34.2575 | 1482.42 | 1482.62 | 1029.5077 | 0
| 548.103 | 552.169 | 5.9348 | 34.2575 | 1482.42 | 1482.62 | 1029.5079 | 0
| 548.149 | 552.214 | 5.9349 | 34.2574 | 1482.42 | 1482.62 | 1029.5081 | 0
| 548.155 | 552.221 | 5.9345 | 34.2577 | 1482.42 | 1482.62 | 1029.5084 | 0
| 548.155 | 552.221 | 5.9345 | 34.2575 | 1482.42 | 1482.62 | 1029.5083 | 0
| 548.2 | 552.267 | 5.9344 | 34.2578 | 1482.42 | 1482.62 | 1029.5087 | 0
| 548.2 | 552.267 | 5.9342 | 34.2577 | 1482.42 | 1482.62 | 1029.5087 | 0
| 548.252 | 552.319 | 5.9341 | 34.2578 | 1482.42 | 1482.62 | 1029.509 | 0
| 548.304 | 552.371 | 5.9336 | 34.2583 | 1482.42 | 1482.62 | 1029.5097 | 0
| 548.304 | 552.371 | 5.9338 | 34.2574 | 1482.42 | 1482.62 | 1029.5089 | 0
| 548.304 | 552.371 | 5.9336 | 34.2575 | 1482.42 | 1482.62 | 1029.5091 | 0
| 548.2 | 552.267 | 5.9336 | 34.2577 | 1482.41 | 1482.61 | 1029.5087 | 0
| 548.55 | 552.619 | 5.9336 | 34.2577 | 1482.42 | 1482.62 | 1029.5104 | 0
| 548.401 | 552.469 | 5.9338 | 34.2575 | 1482.42 | 1482.62 | 1029.5095 | 0
| 548.401 | 552.469 | 5.9334 | 34.258 | 1482.42 | 1482.62 | 1029.5099 | 0
| 548.453 | 552.521 | 5.9334 | 34.2581 | 1482.42 | 1482.62 | 1029.5102 | 0
| 548.498 | 552.567 | 5.9336 | 34.2576 | 1482.42 | 1482.62 | 1029.5101 | 0
| 548.498 | 552.567 | 5.9334 | 34.2579 | 1482.42 | 1482.62 | 1029.5103 | 0
| 548.498 | 552.567 | 5.9333 | 34.2579 | 1482.42 | 1482.62 | 1029.5103 | 0
| 548.55 | 552.619 | 5.9331 | 34.2579 | 1482.42 | 1482.62 | 1029.5106 | 0
| 548.602 | 552.672 | 5.9334 | 34.2574 | 1482.42 | 1482.62 | 1029.5104 | 0
| 548.55 | 552.619 | 5.9333 | 34.2575 | 1482.42 | 1482.62 | 1029.5102 | 0
| 548.647 | 552.717 | 5.9333 | 34.2576 | 1482.42 | 1482.62 | 1029.5108 | 0
| 548.647 | 552.717 | 5.9331 | 34.2579 | 1482.42 | 1482.62 | 1029.5111 | 0
| 548.647 | 552.717 | 5.9332 | 34.2573 | 1482.42 | 1482.62 | 1029.5106 | 0
| 548.693 | 552.763 | 5.933 | 34.2576 | 1482.42 | 1482.62 | 1029.5111 | 0
| 548.699 | 552.77 | 5.933 | 34.2577 | 1482.42 | 1482.62 | 1029.5111 | 0
| 548.751 | 552.822 | 5.9326 | 34.2578 | 1482.42 | 1482.62 | 1029.5115 | 0
| 548.751 | 552.822 | 5.9322 | 34.2581 | 1482.42 | 1482.62 | 1029.5117 | 0
| 548.751 | 552.822 | 5.9326 | 34.2575 | 1482.42 | 1482.62 | 1029.5112 | 0
| 548.796 | 552.868 | 5.9321 | 34.2581 | 1482.42 | 1482.62 | 1029.512 | 0
| 548.848 | 552.92 | 5.932 | 34.258 | 1482.42 | 1482.62 | 1029.5122 | 0
| 548.796 | 552.868 | 5.9321 | 34.2576 | 1482.42 | 1482.62 | 1029.5116 | 0
| 548.9 | 552.972 | 5.9316 | 34.2581 | 1482.42 | 1482.62 | 1029.5126 | 0
| 548.9 | 552.972 | 5.9315 | 34.2579 | 1482.42 | 1482.62 | 1029.5124 | 0
| 548.848 | 552.92 | 5.9316 | 34.2577 | 1482.42 | 1482.62 | 1029.512 | 0
| 548.945 | 553.018 | 5.9312 | 34.258 | 1482.42 | 1482.62 | 1029.5127 | 0
| 548.9 | 552.972 | 5.931 | 34.2582 | 1482.42 | 1482.62 | 1029.5127 | 0
| 548.997 | 553.07 | 5.9309 | 34.258 | 1482.42 | 1482.62 | 1029.513 | 0
| 548.945 | 553.018 | 5.9308 | 34.2578 | 1482.42 | 1482.62 | 1029.5126 | 0
| 548.997 | 553.07 | 5.9307 | 34.2583 | 1482.42 | 1482.62 | 1029.5133 | 0
| 549.049 | 553.122 | 5.9307 | 34.2584 | 1482.42 | 1482.62 | 1029.5136 | 0
| 548.945 | 553.018 | 5.9307 | 34.258 | 1482.42 | 1482.61 | 1029.5128 | 0
| 549.094 | 553.168 | 5.9304 | 34.2579 | 1482.42 | 1482.62 | 1029.5135 | 0
| 549.094 | 553.168 | 5.9305 | 34.2579 | 1482.42 | 1482.62 | 1029.5134 | 0
| 549.094 | 553.168 | 5.9303 | 34.2579 | 1482.42 | 1482.62 | 1029.5134 | 0
| 549.094 | 553.168 | 5.9305 | 34.258 | 1482.42 | 1482.62 | 1029.5135 | 0
| 549.094 | 553.168 | 5.9304 | 34.2578 | 1482.42 | 1482.62 | 1029.5134 | 0
| 549.198 | 553.273 | 5.9303 | 34.2578 | 1482.42 | 1482.62 | 1029.5139 | 0
| 549.146 | 553.22 | 5.9302 | 34.258 | 1482.42 | 1482.62 | 1029.5138 | 0
| 549.146 | 553.22 | 5.9301 | 34.258 | 1482.42 | 1482.62 | 1029.5138 | 0
| 549.198 | 553.273 | 5.93 | 34.258 | 1482.42 | 1482.62 | 1029.5141 | 0
| 549.243 | 553.318 | 5.93 | 34.258 | 1482.42 | 1482.62 | 1029.5142 | 0
| 549.243 | 553.318 | 5.9302 | 34.2578 | 1482.42 | 1482.62 | 1029.5141 | 0
| 549.243 | 553.318 | 5.93 | 34.2578 | 1482.42 | 1482.62 | 1029.5141 | 0
| 549.243 | 553.318 | 5.9297 | 34.2578 | 1482.42 | 1482.62 | 1029.5142 | 0
| 549.295 | 553.371 | 5.9297 | 34.2578 | 1482.42 | 1482.62 | 1029.5144 | 0
| 549.347 | 553.423 | 5.9297 | 34.2579 | 1482.42 | 1482.62 | 1029.5147 | 0
| 549.295 | 553.371 | 5.9298 | 34.2579 | 1482.42 | 1482.62 | 1029.5144 | 0
| 549.347 | 553.423 | 5.9297 | 34.2579 | 1482.42 | 1482.62 | 1029.5147 | 0
| 549.347 | 553.423 | 5.9295 | 34.2582 | 1482.42 | 1482.62 | 1029.5149 | 0
| 549.392 | 553.469 | 5.9295 | 34.2581 | 1482.42 | 1482.62 | 1029.5151 | 0
| 549.392 | 553.469 | 5.9296 | 34.2577 | 1482.42 | 1482.62 | 1029.5148 | 0
| 549.444 | 553.521 | 5.9295 | 34.2579 | 1482.42 | 1482.62 | 1029.5152 | 0
| 549.392 | 553.469 | 5.9294 | 34.2577 | 1482.42 | 1482.62 | 1029.5148 | 0
| 549.444 | 553.521 | 5.9293 | 34.2581 | 1482.42 | 1482.62 | 1029.5154 | 0
| 549.444 | 553.521 | 5.9292 | 34.2581 | 1482.42 | 1482.62 | 1029.5154 | 0
| 549.444 | 553.521 | 5.9292 | 34.2578 | 1482.42 | 1482.62 | 1029.5151 | 0
| 549.496 | 553.573 | 5.9292 | 34.2576 | 1482.42 | 1482.62 | 1029.5152 | 0
| 549.496 | 553.573 | 5.929 | 34.2582 | 1482.42 | 1482.62 | 1029.5157 | 0
| 549.541 | 553.619 | 5.9292 | 34.2578 | 1482.42 | 1482.62 | 1029.5156 | 0
| 549.496 | 553.573 | 5.9289 | 34.2581 | 1482.42 | 1482.62 | 1029.5157 | 0
| 549.593 | 553.671 | 5.9291 | 34.2579 | 1482.42 | 1482.62 | 1029.5159 | 0
| 549.541 | 553.619 | 5.9288 | 34.258 | 1482.42 | 1482.62 | 1029.5158 | 0
| 549.541 | 553.619 | 5.9291 | 34.258 | 1482.42 | 1482.62 | 1029.5158 | 0
| 549.593 | 553.671 | 5.9287 | 34.2584 | 1482.42 | 1482.62 | 1029.5164 | 0
| 549.645 | 553.723 | 5.929 | 34.2577 | 1482.42 | 1482.62 | 1029.516 | 0
| 549.593 | 553.671 | 5.9289 | 34.2576 | 1482.42 | 1482.62 | 1029.5157 | 0
| 549.645 | 553.723 | 5.9287 | 34.2579 | 1482.42 | 1482.62 | 1029.5162 | 0
| 549.645 | 553.723 | 5.9289 | 34.2578 | 1482.42 | 1482.62 | 1029.5162 | 0
| 549.69 | 553.769 | 5.9287 | 34.2583 | 1482.42 | 1482.62 | 1029.5167 | 0
| 549.645 | 553.723 | 5.9287 | 34.2579 | 1482.42 | 1482.62 | 1029.5162 | 0
| 549.742 | 553.821 | 5.9289 | 34.2577 | 1482.42 | 1482.62 | 1029.5165 | 0
| 549.742 | 553.821 | 5.9286 | 34.2582 | 1482.42 | 1482.62 | 1029.5169 | 0
| 549.742 | 553.821 | 5.9285 | 34.258 | 1482.42 | 1482.62 | 1029.5168 | 0
| 549.742 | 553.821 | 5.9286 | 34.258 | 1482.42 | 1482.62 | 1029.5168 | 0
| 549.794 | 553.874 | 5.9287 | 34.258 | 1482.42 | 1482.62 | 1029.517 | 0
| 549.839 | 553.919 | 5.9284 | 34.2579 | 1482.42 | 1482.62 | 1029.5172 | 0
| 549.794 | 553.874 | 5.9286 | 34.2576 | 1482.42 | 1482.62 | 1029.5167 | 0
| 549.839 | 553.919 | 5.9284 | 34.2579 | 1482.42 | 1482.62 | 1029.5172 | 0
| 549.891 | 553.972 | 5.9281 | 34.2584 | 1482.42 | 1482.62 | 1029.5178 | 0
| 549.943 | 554.024 | 5.9282 | 34.258 | 1482.42 | 1482.62 | 1029.5177 | 0
| 549.891 | 553.972 | 5.9279 | 34.2581 | 1482.42 | 1482.62 | 1029.5176 | 0
| 549.988 | 554.07 | 5.9277 | 34.2584 | 1482.42 | 1482.62 | 1029.5183 | 0
| 549.988 | 554.07 | 5.9271 | 34.2586 | 1482.42 | 1482.62 | 1029.5186 | 0
| 549.988 | 554.07 | 5.927 | 34.2587 | 1482.42 | 1482.62 | 1029.5187 | 0
| 549.988 | 554.07 | 5.9274 | 34.2575 | 1482.42 | 1482.62 | 1029.5177 | 0
| 550.091 | 554.174 | 5.927 | 34.258 | 1482.42 | 1482.62 | 1029.5186 | 0
| 550.091 | 554.174 | 5.927 | 34.2582 | 1482.42 | 1482.62 | 1029.5187 | 0
| 550.143 | 554.226 | 5.9271 | 34.2581 | 1482.42 | 1482.62 | 1029.5189 | 0
| 550.143 | 554.226 | 5.927 | 34.2582 | 1482.42 | 1482.62 | 1029.519 | 0
| 550.189 | 554.272 | 5.9273 | 34.2577 | 1482.42 | 1482.62 | 1029.5187 | 0
| 550.189 | 554.272 | 5.927 | 34.258 | 1482.42 | 1482.62 | 1029.519 | 0
| 550.24 | 554.324 | 5.927 | 34.2582 | 1482.42 | 1482.62 | 1029.5194 | 0
| 550.292 | 554.377 | 5.927 | 34.2584 | 1482.42 | 1482.62 | 1029.5199 | 0
| 550.338 | 554.422 | 5.9266 | 34.2585 | 1482.42 | 1482.62 | 1029.5202 | 0
| 550.338 | 554.422 | 5.9269 | 34.258 | 1482.42 | 1482.62 | 1029.5197 | 0
| 550.389 | 554.475 | 5.9266 | 34.2583 | 1482.42 | 1482.62 | 1029.5203 | 0
| 550.441 | 554.527 | 5.9265 | 34.2584 | 1482.42 | 1482.62 | 1029.5206 | 0
| 550.487 | 554.573 | 5.9264 | 34.2582 | 1482.42 | 1482.62 | 1029.5206 | 0
| 550.487 | 554.573 | 5.9263 | 34.2582 | 1482.42 | 1482.62 | 1029.5207 | 0
| 550.59 | 554.677 | 5.9266 | 34.258 | 1482.43 | 1482.63 | 1029.5209 | 0
| 550.59 | 554.677 | 5.9266 | 34.258 | 1482.43 | 1482.63 | 1029.5209 | 0
| 550.635 | 554.723 | 5.9266 | 34.258 | 1482.43 | 1482.63 | 1029.5212 | 0
| 550.687 | 554.775 | 5.9265 | 34.2584 | 1482.43 | 1482.63 | 1029.5217 | 0
| 550.739 | 554.827 | 5.9262 | 34.2585 | 1482.43 | 1482.63 | 1029.5221 | 0
| 550.784 | 554.873 | 5.9261 | 34.2585 | 1482.43 | 1482.63 | 1029.5223 | 0
| 550.784 | 554.873 | 5.9262 | 34.2581 | 1482.43 | 1482.63 | 1029.522 | 0
| 550.888 | 554.978 | 5.926 | 34.2581 | 1482.43 | 1482.63 | 1029.5225 | 0
| 550.933 | 555.023 | 5.926 | 34.2583 | 1482.43 | 1482.63 | 1029.5228 | 0
| 551.037 | 555.128 | 5.9259 | 34.2575 | 1482.43 | 1482.63 | 1029.5227 | 0
| 551.037 | 555.128 | 5.926 | 34.2571 | 1482.43 | 1482.63 | 1029.5223 | 0
| 551.082 | 555.174 | 5.926 | 34.2582 | 1482.43 | 1482.63 | 1029.5235 | 0
| 551.186 | 555.278 | 5.9259 | 34.2583 | 1482.43 | 1482.63 | 1029.524 | 0
| 551.231 | 555.324 | 5.9256 | 34.2583 | 1482.43 | 1482.63 | 1029.5243 | 0
| 551.231 | 555.324 | 5.9255 | 34.2585 | 1482.43 | 1482.63 | 1029.5244 | 0
| 551.335 | 555.429 | 5.9253 | 34.2588 | 1482.43 | 1482.63 | 1029.5252 | 0
| 551.38 | 555.474 | 5.9254 | 34.2583 | 1482.43 | 1482.63 | 1029.525 | 0
| 551.484 | 555.579 | 5.9252 | 34.2583 | 1482.44 | 1482.64 | 1029.5255 | 0
| 551.529 | 555.625 | 5.9252 | 34.2585 | 1482.44 | 1482.64 | 1029.5258 | 0
| 551.581 | 555.677 | 5.9252 | 34.2583 | 1482.44 | 1482.64 | 1029.526 | 0
| 551.678 | 555.775 | 5.9248 | 34.2586 | 1482.44 | 1482.64 | 1029.5267 | 0
| 551.73 | 555.827 | 5.925 | 34.2585 | 1482.44 | 1482.64 | 1029.5268 | 0
| 551.73 | 555.827 | 5.9248 | 34.2582 | 1482.44 | 1482.64 | 1029.5266 | 0
| 551.879 | 555.977 | 5.9248 | 34.258 | 1482.44 | 1482.64 | 1029.5271 | 0
| 551.931 | 556.03 | 5.9241 | 34.2584 | 1482.44 | 1482.64 | 1029.5278 | 0
| 551.976 | 556.075 | 5.9239 | 34.2588 | 1482.44 | 1482.64 | 1029.5283 | 0
| 552.08 | 556.18 | 5.9235 | 34.2582 | 1482.44 | 1482.64 | 1029.5284 | 0
| 552.125 | 556.226 | 5.9223 | 34.2587 | 1482.44 | 1482.64 | 1029.5292 | 0
| 552.229 | 556.33 | 5.9212 | 34.2588 | 1482.43 | 1482.63 | 1029.5299 | 0
| 552.274 | 556.376 | 5.9198 | 34.2591 | 1482.43 | 1482.63 | 1029.5305 | 0
| 552.378 | 556.48 | 5.9179 | 34.2594 | 1482.42 | 1482.62 | 1029.5314 | 0
| 552.423 | 556.526 | 5.9161 | 34.2598 | 1482.42 | 1482.62 | 1029.5323 | 0
| 552.475 | 556.578 | 5.9145 | 34.2596 | 1482.41 | 1482.61 | 1029.5326 | 0
| 552.572 | 556.676 | 5.9126 | 34.26 | 1482.41 | 1482.61 | 1029.5336 | 0
| 552.676 | 556.781 | 5.9105 | 34.2601 | 1482.4 | 1482.6 | 1029.5345 | 0
| 552.721 | 556.827 | 5.9077 | 34.2606 | 1482.39 | 1482.59 | 1029.5354 | 0
| 552.773 | 556.879 | 5.9059 | 34.2618 | 1482.38 | 1482.58 | 1029.5369 | 0
| 552.876 | 556.983 | 5.9051 | 34.2618 | 1482.38 | 1482.58 | 1029.5374 | 0
| 552.973 | 557.081 | 5.9041 | 34.2624 | 1482.38 | 1482.58 | 1029.5385 | 0
| 553.019 | 557.127 | 5.9037 | 34.2628 | 1482.38 | 1482.58 | 1029.5391 | 0
| 553.122 | 557.232 | 5.9038 | 34.2624 | 1482.38 | 1482.58 | 1029.5392 | 0
| 553.168 | 557.277 | 5.9035 | 34.2629 | 1482.38 | 1482.58 | 1029.5398 | 0
| 553.271 | 557.382 | 5.9033 | 34.2629 | 1482.38 | 1482.58 | 1029.5404 | 0
| 553.271 | 557.382 | 5.9032 | 34.2631 | 1482.38 | 1482.58 | 1029.5405 | 0
| 553.42 | 557.532 | 5.9032 | 34.2625 | 1482.38 | 1482.59 | 1029.5407 | 0
| 553.42 | 557.532 | 5.9026 | 34.2625 | 1482.38 | 1482.58 | 1029.5408 | 0
| 553.569 | 557.683 | 5.9024 | 34.2629 | 1482.38 | 1482.59 | 1029.5418 | 0
| 553.615 | 557.728 | 5.9023 | 34.2624 | 1482.38 | 1482.59 | 1029.5417 | 0
| 553.718 | 557.833 | 5.9016 | 34.2617 | 1482.38 | 1482.58 | 1029.5417 | 0
| 553.822 | 557.937 | 5.8996 | 34.2623 | 1482.38 | 1482.58 | 1029.543 | 0
| 553.815 | 557.931 | 5.8982 | 34.2631 | 1482.37 | 1482.57 | 1029.5437 | 0
| 553.913 | 558.029 | 5.8977 | 34.2633 | 1482.37 | 1482.57 | 1029.5444 | 0
| 554.062 | 558.179 | 5.8966 | 34.2634 | 1482.37 | 1482.57 | 1029.5453 | 0
| 554.113 | 558.231 | 5.896 | 34.2636 | 1482.37 | 1482.57 | 1029.5458 | 0
| 554.165 | 558.284 | 5.8956 | 34.2637 | 1482.37 | 1482.57 | 1029.5462 | 0
| 554.21 | 558.329 | 5.8956 | 34.2637 | 1482.37 | 1482.57 | 1029.5464 | 0
| 554.314 | 558.434 | 5.8956 | 34.2638 | 1482.37 | 1482.57 | 1029.5469 | 0
| 554.463 | 558.584 | 5.8958 | 34.2634 | 1482.37 | 1482.57 | 1029.5473 | 0
| 554.463 | 558.584 | 5.8955 | 34.2638 | 1482.37 | 1482.57 | 1029.5476 | 0
| 554.567 | 558.689 | 5.8958 | 34.2636 | 1482.38 | 1482.58 | 1029.5479 | 0
| 554.657 | 558.78 | 5.8958 | 34.2635 | 1482.38 | 1482.58 | 1029.5483 | 0
| 554.709 | 558.832 | 5.8956 | 34.2639 | 1482.38 | 1482.58 | 1029.5488 | 0
| 554.806 | 558.93 | 5.8958 | 34.2638 | 1482.38 | 1482.58 | 1029.5492 | 0
| 554.91 | 559.035 | 5.8955 | 34.2636 | 1482.38 | 1482.58 | 1029.5495 | 0
| 554.91 | 559.035 | 5.8951 | 34.2638 | 1482.38 | 1482.58 | 1029.5497 | 0
| 555.104 | 559.231 | 5.8949 | 34.2633 | 1482.38 | 1482.58 | 1029.5503 | 0
| 555.104 | 559.231 | 5.8946 | 34.2634 | 1482.38 | 1482.58 | 1029.5504 | 0
| 555.208 | 559.336 | 5.8944 | 34.2638 | 1482.38 | 1482.58 | 1029.5512 | 0
| 555.26 | 559.388 | 5.8944 | 34.2639 | 1482.38 | 1482.58 | 1029.5515 | 0
| 555.409 | 559.538 | 5.8946 | 34.2636 | 1482.38 | 1482.59 | 1029.5519 | 0
| 555.454 | 559.584 | 5.8943 | 34.2637 | 1482.38 | 1482.59 | 1029.5523 | 0
| 555.558 | 559.688 | 5.8938 | 34.2635 | 1482.38 | 1482.58 | 1029.5526 | 0
| 555.603 | 559.734 | 5.893 | 34.2636 | 1482.38 | 1482.58 | 1029.5531 | 0
| 555.752 | 559.884 | 5.892 | 34.2635 | 1482.38 | 1482.58 | 1029.5538 | 0
| 555.752 | 559.884 | 5.8917 | 34.2639 | 1482.38 | 1482.58 | 1029.5541 | 0
| 555.856 | 559.989 | 5.8912 | 34.2639 | 1482.38 | 1482.58 | 1029.5547 | 0
| 555.901 | 560.035 | 5.8909 | 34.2638 | 1482.38 | 1482.58 | 1029.5548 | 0
| 556.005 | 560.139 | 5.8904 | 34.2639 | 1482.38 | 1482.58 | 1029.5555 | 0
| 556.102 | 560.237 | 5.8898 | 34.2639 | 1482.38 | 1482.58 | 1029.556 | 0
| 556.199 | 560.335 | 5.8888 | 34.2641 | 1482.38 | 1482.58 | 1029.5568 | 0
| 556.251 | 560.387 | 5.888 | 34.2643 | 1482.37 | 1482.57 | 1029.5572 | 0
| 556.251 | 560.387 | 5.8867 | 34.2643 | 1482.37 | 1482.57 | 1029.5575 | 0
| 556.348 | 560.486 | 5.8849 | 34.2637 | 1482.36 | 1482.56 | 1029.5577 | 0
| 556.4 | 560.538 | 5.8822 | 34.2647 | 1482.35 | 1482.55 | 1029.5591 | 0
| 556.451 | 560.59 | 5.8802 | 34.265 | 1482.35 | 1482.55 | 1029.5599 | 0
| 556.549 | 560.688 | 5.8786 | 34.2653 | 1482.34 | 1482.54 | 1029.5607 | 0
| 556.6 | 560.74 | 5.8776 | 34.2661 | 1482.34 | 1482.54 | 1029.5617 | 0
| 556.646 | 560.786 | 5.8775 | 34.2656 | 1482.34 | 1482.54 | 1029.5616 | 0
| 556.698 | 560.838 | 5.8767 | 34.266 | 1482.34 | 1482.54 | 1029.5622 | 0
| 556.749 | 560.891 | 5.8767 | 34.2657 | 1482.34 | 1482.54 | 1029.5622 | 0
| 556.795 | 560.936 | 5.8767 | 34.2657 | 1482.34 | 1482.54 | 1029.5625 | 0
| 556.795 | 560.936 | 5.8763 | 34.2663 | 1482.34 | 1482.54 | 1029.563 | 0
| 556.898 | 561.041 | 5.8763 | 34.266 | 1482.34 | 1482.54 | 1029.5632 | 0
| 556.898 | 561.041 | 5.8763 | 34.2661 | 1482.34 | 1482.54 | 1029.5633 | 0
| 556.944 | 561.087 | 5.8762 | 34.2661 | 1482.34 | 1482.54 | 1029.5635 | 0
| 556.944 | 561.087 | 5.8761 | 34.2663 | 1482.34 | 1482.54 | 1029.5637 | 0
| 556.996 | 561.139 | 5.8762 | 34.2661 | 1482.34 | 1482.54 | 1029.5637 | 0
| 557.047 | 561.191 | 5.8761 | 34.2658 | 1482.34 | 1482.54 | 1029.5638 | 0
| 556.944 | 561.087 | 5.8763 | 34.2657 | 1482.34 | 1482.54 | 1029.5632 | 0
| 557.196 | 561.341 | 5.876 | 34.266 | 1482.34 | 1482.54 | 1029.5646 | 0
| 557.093 | 561.237 | 5.8763 | 34.2658 | 1482.34 | 1482.54 | 1029.5639 | 0
| 557.145 | 561.289 | 5.876 | 34.266 | 1482.34 | 1482.54 | 1029.5644 | 0
| 557.145 | 561.289 | 5.8761 | 34.2658 | 1482.34 | 1482.54 | 1029.5642 | 0
| 557.145 | 561.289 | 5.8762 | 34.2655 | 1482.34 | 1482.54 | 1029.564 | 0
| 557.196 | 561.341 | 5.8759 | 34.2658 | 1482.34 | 1482.54 | 1029.5644 | 0
| 557.242 | 561.387 | 5.876 | 34.2656 | 1482.34 | 1482.54 | 1029.5645 | 0
| 557.293 | 561.439 | 5.876 | 34.2658 | 1482.34 | 1482.55 | 1029.5649 | 0
| 557.242 | 561.387 | 5.8761 | 34.2659 | 1482.34 | 1482.55 | 1029.5648 | 0
| 557.293 | 561.439 | 5.876 | 34.2657 | 1482.34 | 1482.55 | 1029.5649 | 0
| 557.345 | 561.492 | 5.8761 | 34.2655 | 1482.34 | 1482.55 | 1029.5649 | 0
| 557.345 | 561.492 | 5.8759 | 34.2659 | 1482.34 | 1482.55 | 1029.5653 | 0
| 557.345 | 561.492 | 5.8761 | 34.2659 | 1482.35 | 1482.55 | 1029.5652 | 0
| 557.391 | 561.537 | 5.8759 | 34.2659 | 1482.35 | 1482.55 | 1029.5654 | 0
| 557.442 | 561.59 | 5.8759 | 34.2656 | 1482.35 | 1482.55 | 1029.5655 | 0
| 557.442 | 561.59 | 5.8762 | 34.2656 | 1482.35 | 1482.55 | 1029.5654 | 0
| 557.494 | 561.642 | 5.876 | 34.2656 | 1482.35 | 1482.55 | 1029.5657 | 0
| 557.494 | 561.642 | 5.8761 | 34.2657 | 1482.35 | 1482.55 | 1029.5657 | 0
| 557.54 | 561.688 | 5.876 | 34.2656 | 1482.35 | 1482.55 | 1029.5659 | 0
| 557.54 | 561.688 | 5.8761 | 34.2656 | 1482.35 | 1482.55 | 1029.5659 | 0
| 557.591 | 561.74 | 5.876 | 34.2658 | 1482.35 | 1482.55 | 1029.5663 | 0
| 557.591 | 561.74 | 5.8761 | 34.2658 | 1482.35 | 1482.55 | 1029.5662 | 0
| 557.643 | 561.792 | 5.876 | 34.2653 | 1482.35 | 1482.55 | 1029.5661 | 0
| 557.643 | 561.792 | 5.8759 | 34.2654 | 1482.35 | 1482.55 | 1029.5662 | 0
| 557.689 | 561.838 | 5.8759 | 34.2656 | 1482.35 | 1482.55 | 1029.5666 | 0
| 557.643 | 561.792 | 5.8756 | 34.2659 | 1482.35 | 1482.55 | 1029.5667 | 0
| 557.689 | 561.838 | 5.8758 | 34.2655 | 1482.35 | 1482.55 | 1029.5665 | 0
| 557.74 | 561.89 | 5.8759 | 34.2654 | 1482.35 | 1482.55 | 1029.5667 | 0
| 557.74 | 561.89 | 5.8758 | 34.2656 | 1482.35 | 1482.55 | 1029.5669 | 0
| 557.792 | 561.943 | 5.8757 | 34.2655 | 1482.35 | 1482.55 | 1029.567 | 0
| 557.74 | 561.89 | 5.8756 | 34.2654 | 1482.35 | 1482.55 | 1029.5667 | 0
| 557.792 | 561.943 | 5.8757 | 34.2653 | 1482.35 | 1482.55 | 1029.5669 | 0
| 557.792 | 561.943 | 5.876 | 34.2652 | 1482.35 | 1482.55 | 1029.5667 | 0
| 557.792 | 561.943 | 5.8758 | 34.2656 | 1482.35 | 1482.55 | 1029.5671 | 0
| 557.792 | 561.943 | 5.8757 | 34.2657 | 1482.35 | 1482.55 | 1029.5671 | 0
| 557.838 | 561.988 | 5.8759 | 34.2657 | 1482.35 | 1482.55 | 1029.5673 | 0
| 557.838 | 561.988 | 5.8759 | 34.2653 | 1482.35 | 1482.55 | 1029.5671 | 0
| 557.838 | 561.988 | 5.8758 | 34.2652 | 1482.35 | 1482.55 | 1029.567 | 0
| 557.838 | 561.988 | 5.8757 | 34.2651 | 1482.35 | 1482.55 | 1029.5669 | 0
| 557.838 | 561.988 | 5.8759 | 34.2652 | 1482.35 | 1482.55 | 1029.567 | 0
| 557.889 | 562.041 | 5.8756 | 34.2658 | 1482.35 | 1482.55 | 1029.5677 | 0
| 557.838 | 561.988 | 5.8759 | 34.2655 | 1482.35 | 1482.55 | 1029.5672 | 0
| 557.889 | 562.041 | 5.8758 | 34.2654 | 1482.35 | 1482.55 | 1029.5673 | 0
| 557.889 | 562.041 | 5.8759 | 34.2653 | 1482.35 | 1482.55 | 1029.5673 | 0
| 557.889 | 562.041 | 5.8759 | 34.2649 | 1482.35 | 1482.55 | 1029.567 | 0
| 557.889 | 562.041 | 5.8757 | 34.2651 | 1482.35 | 1482.55 | 1029.5672 | 0
| 557.941 | 562.093 | 5.8758 | 34.2654 | 1482.35 | 1482.55 | 1029.5676 | 0
| 557.889 | 562.041 | 5.8759 | 34.2653 | 1482.35 | 1482.55 | 1029.5672 | 0
| 557.941 | 562.093 | 5.8758 | 34.2652 | 1482.35 | 1482.55 | 1029.5674 | 0
| 557.941 | 562.093 | 5.8757 | 34.2652 | 1482.35 | 1482.55 | 1029.5675 | 0
| 557.941 | 562.093 | 5.8757 | 34.2652 | 1482.35 | 1482.55 | 1029.5675 | 0
| 557.986 | 562.139 | 5.8759 | 34.265 | 1482.35 | 1482.56 | 1029.5675 | 0
| 557.941 | 562.093 | 5.8759 | 34.2653 | 1482.35 | 1482.56 | 1029.5675 | 0
| 557.986 | 562.139 | 5.8758 | 34.2653 | 1482.35 | 1482.56 | 1029.5677 | 0
| 557.986 | 562.139 | 5.8759 | 34.2651 | 1482.35 | 1482.56 | 1029.5675 | 0
| 558.038 | 562.191 | 5.8758 | 34.2651 | 1482.35 | 1482.56 | 1029.5678 | 0
| 558.038 | 562.191 | 5.8759 | 34.265 | 1482.35 | 1482.56 | 1029.5678 | 0
| 558.038 | 562.191 | 5.8759 | 34.265 | 1482.35 | 1482.56 | 1029.5678 | 0
| 558.038 | 562.191 | 5.8758 | 34.2649 | 1482.35 | 1482.56 | 1029.5677 | 0
| 558.09 | 562.243 | 5.876 | 34.2647 | 1482.36 | 1482.56 | 1029.5677 | 0
| 558.09 | 562.243 | 5.8758 | 34.2653 | 1482.36 | 1482.56 | 1029.5682 | 0
| 558.09 | 562.243 | 5.8759 | 34.2652 | 1482.36 | 1482.56 | 1029.5681 | 0
| 558.09 | 562.243 | 5.8759 | 34.265 | 1482.36 | 1482.56 | 1029.5679 | 0
| 558.187 | 562.341 | 5.8759 | 34.2652 | 1482.36 | 1482.56 | 1029.5685 | 0
| 558.135 | 562.289 | 5.8761 | 34.2649 | 1482.36 | 1482.56 | 1029.5681 | 0
| 558.187 | 562.341 | 5.8759 | 34.265 | 1482.36 | 1482.56 | 1029.5684 | 0
| 558.187 | 562.341 | 5.8759 | 34.2652 | 1482.36 | 1482.56 | 1029.5685 | 0
| 558.239 | 562.393 | 5.8759 | 34.265 | 1482.36 | 1482.56 | 1029.5687 | 0
| 558.239 | 562.393 | 5.876 | 34.2648 | 1482.36 | 1482.56 | 1029.5685 | 0
| 558.187 | 562.341 | 5.8758 | 34.2651 | 1482.36 | 1482.56 | 1029.5685 | 0
| 558.336 | 562.491 | 5.8757 | 34.265 | 1482.36 | 1482.56 | 1029.5692 | 0
| 558.336 | 562.491 | 5.8758 | 34.265 | 1482.36 | 1482.56 | 1029.5691 | 0
| 558.336 | 562.491 | 5.8759 | 34.2651 | 1482.36 | 1482.56 | 1029.5692 | 0
| 558.336 | 562.491 | 5.8759 | 34.265 | 1482.36 | 1482.56 | 1029.5691 | 0
| 558.388 | 562.544 | 5.8759 | 34.2651 | 1482.36 | 1482.56 | 1029.5694 | 0
| 558.388 | 562.544 | 5.8757 | 34.2652 | 1482.36 | 1482.56 | 1029.5695 | 0
| 558.433 | 562.589 | 5.8758 | 34.2649 | 1482.36 | 1482.56 | 1029.5695 | 0
| 558.388 | 562.544 | 5.876 | 34.2649 | 1482.36 | 1482.56 | 1029.5693 | 0
| 558.485 | 562.642 | 5.8758 | 34.2653 | 1482.36 | 1482.56 | 1029.57 | 0
| 558.485 | 562.642 | 5.8759 | 34.2647 | 1482.36 | 1482.56 | 1029.5695 | 0
| 558.537 | 562.694 | 5.8755 | 34.2653 | 1482.36 | 1482.56 | 1029.5703 | 0
| 558.537 | 562.694 | 5.8757 | 34.2651 | 1482.36 | 1482.56 | 1029.5701 | 0
| 558.582 | 562.74 | 5.8756 | 34.265 | 1482.36 | 1482.56 | 1029.5703 | 0
| 558.582 | 562.74 | 5.8757 | 34.2649 | 1482.36 | 1482.56 | 1029.5702 | 0
| 558.634 | 562.792 | 5.8757 | 34.2649 | 1482.36 | 1482.57 | 1029.5704 | 0
| 558.686 | 562.844 | 5.8756 | 34.2652 | 1482.36 | 1482.57 | 1029.5709 | 0
| 558.686 | 562.844 | 5.8756 | 34.2654 | 1482.36 | 1482.57 | 1029.571 | 0
| 558.731 | 562.89 | 5.8756 | 34.2651 | 1482.37 | 1482.57 | 1029.571 | 0
| 558.731 | 562.89 | 5.8754 | 34.2654 | 1482.36 | 1482.57 | 1029.5713 | 0
| 558.783 | 562.942 | 5.8756 | 34.2653 | 1482.37 | 1482.57 | 1029.5714 | 0
| 558.835 | 562.995 | 5.8756 | 34.2648 | 1482.37 | 1482.57 | 1029.5713 | 0
| 558.835 | 562.995 | 5.8752 | 34.2652 | 1482.37 | 1482.57 | 1029.5716 | 0
| 558.88 | 563.04 | 5.8753 | 34.2652 | 1482.37 | 1482.57 | 1029.5719 | 0
| 558.932 | 563.093 | 5.8751 | 34.2654 | 1482.37 | 1482.57 | 1029.5723 | 0
| 558.984 | 563.145 | 5.875 | 34.2655 | 1482.37 | 1482.57 | 1029.5726 | 0
| 558.984 | 563.145 | 5.8749 | 34.2648 | 1482.37 | 1482.57 | 1029.5721 | 0
| 559.036 | 563.197 | 5.8743 | 34.2654 | 1482.37 | 1482.57 | 1029.5728 | 0
| 559.081 | 563.243 | 5.8746 | 34.2652 | 1482.37 | 1482.57 | 1029.5728 | 0
| 559.081 | 563.243 | 5.8741 | 34.2654 | 1482.37 | 1482.57 | 1029.573 | 0
| 559.185 | 563.347 | 5.8742 | 34.2651 | 1482.37 | 1482.57 | 1029.5733 | 0
| 559.185 | 563.347 | 5.8739 | 34.2652 | 1482.37 | 1482.57 | 1029.5734 | 0
| 559.23 | 563.393 | 5.8733 | 34.2655 | 1482.36 | 1482.57 | 1029.5739 | 0
| 559.282 | 563.445 | 5.8733 | 34.2651 | 1482.36 | 1482.57 | 1029.5739 | 0
| 559.379 | 563.543 | 5.8729 | 34.2654 | 1482.37 | 1482.57 | 1029.5746 | 0
| 559.379 | 563.543 | 5.8725 | 34.2655 | 1482.36 | 1482.57 | 1029.5748 | 0
| 559.431 | 563.596 | 5.872 | 34.2654 | 1482.36 | 1482.56 | 1029.575 | 0
| 559.431 | 563.596 | 5.8718 | 34.2652 | 1482.36 | 1482.56 | 1029.5748 | 0
| 559.528 | 563.694 | 5.8717 | 34.2656 | 1482.36 | 1482.57 | 1029.5756 | 0
| 559.58 | 563.746 | 5.8717 | 34.2657 | 1482.36 | 1482.57 | 1029.576 | 0
| 559.632 | 563.798 | 5.8714 | 34.2658 | 1482.36 | 1482.57 | 1029.5763 | 0
| 559.677 | 563.844 | 5.8715 | 34.2654 | 1482.36 | 1482.57 | 1029.5761 | 0
| 559.781 | 563.949 | 5.8712 | 34.2657 | 1482.37 | 1482.57 | 1029.577 | 0
| 559.781 | 563.949 | 5.8712 | 34.2653 | 1482.37 | 1482.57 | 1029.5766 | 0
| 559.826 | 563.994 | 5.871 | 34.2655 | 1482.37 | 1482.57 | 1029.577 | 0
| 559.923 | 564.092 | 5.8709 | 34.2657 | 1482.37 | 1482.57 | 1029.5776 | 0
| 559.93 | 564.099 | 5.8709 | 34.2658 | 1482.37 | 1482.57 | 1029.5777 | 0
| 560.027 | 564.197 | 5.8709 | 34.2657 | 1482.37 | 1482.57 | 1029.5781 | 0
| 560.079 | 564.249 | 5.8707 | 34.2658 | 1482.37 | 1482.57 | 1029.5785 | 0
| 560.124 | 564.295 | 5.8707 | 34.2658 | 1482.37 | 1482.57 | 1029.5787 | 0
| 560.176 | 564.347 | 5.8709 | 34.2656 | 1482.37 | 1482.57 | 1029.5788 | 0
| 560.273 | 564.445 | 5.8704 | 34.2658 | 1482.37 | 1482.57 | 1029.5794 | 0
| 560.273 | 564.445 | 5.8704 | 34.2657 | 1482.37 | 1482.57 | 1029.5793 | 0
| 560.37 | 564.543 | 5.8704 | 34.2654 | 1482.37 | 1482.57 | 1029.5796 | 0
| 560.422 | 564.595 | 5.8703 | 34.2656 | 1482.37 | 1482.57 | 1029.58 | 0
| 560.474 | 564.648 | 5.8702 | 34.2656 | 1482.37 | 1482.58 | 1029.5802 | 0
| 560.526 | 564.7 | 5.8703 | 34.2659 | 1482.37 | 1482.58 | 1029.5806 | 0
| 560.623 | 564.798 | 5.8704 | 34.2654 | 1482.38 | 1482.58 | 1029.5807 | 0
| 560.675 | 564.85 | 5.8703 | 34.2658 | 1482.38 | 1482.58 | 1029.5813 | 0
| 560.72 | 564.896 | 5.8702 | 34.266 | 1482.38 | 1482.58 | 1029.5817 | 0
| 560.72 | 564.896 | 5.8703 | 34.2658 | 1482.38 | 1482.58 | 1029.5815 | 0
| 560.824 | 565.001 | 5.87 | 34.2658 | 1482.38 | 1482.58 | 1029.582 | 0
| 560.921 | 565.099 | 5.8703 | 34.2655 | 1482.38 | 1482.58 | 1029.5822 | 0
| 560.921 | 565.099 | 5.8704 | 34.2656 | 1482.38 | 1482.58 | 1029.5822 | 0
| 560.921 | 565.099 | 5.8704 | 34.2655 | 1482.38 | 1482.58 | 1029.5822 | 0
| 561.121 | 565.301 | 5.8702 | 34.2657 | 1482.38 | 1482.59 | 1029.5832 | 0
| 561.167 | 565.347 | 5.8702 | 34.2658 | 1482.38 | 1482.59 | 1029.5835 | 0
| 561.219 | 565.399 | 5.8703 | 34.2655 | 1482.39 | 1482.59 | 1029.5836 | 0
| 561.264 | 565.445 | 5.8704 | 34.2652 | 1482.39 | 1482.59 | 1029.5835 | 0
| 561.316 | 565.497 | 5.8699 | 34.2659 | 1482.39 | 1482.59 | 1029.5844 | 0
| 561.419 | 565.602 | 5.87 | 34.2656 | 1482.39 | 1482.59 | 1029.5846 | 0
| 561.465 | 565.648 | 5.8696 | 34.2657 | 1482.39 | 1482.59 | 1029.5849 | 0
| 561.517 | 565.7 | 5.8696 | 34.2658 | 1482.39 | 1482.59 | 1029.5852 | 0
| 561.614 | 565.798 | 5.8696 | 34.2659 | 1482.39 | 1482.59 | 1029.5857 | 0
| 561.614 | 565.798 | 5.8696 | 34.2656 | 1482.39 | 1482.59 | 1029.5856 | 0
| 561.711 | 565.896 | 5.8693 | 34.2653 | 1482.39 | 1482.59 | 1029.5858 | 0
| 561.763 | 565.948 | 5.8692 | 34.2656 | 1482.39 | 1482.59 | 1029.5862 | 0
| 561.763 | 565.948 | 5.8691 | 34.2659 | 1482.39 | 1482.59 | 1029.5865 | 0
| 561.912 | 566.098 | 5.8689 | 34.2655 | 1482.39 | 1482.59 | 1029.5869 | 0
| 561.964 | 566.151 | 5.8688 | 34.2659 | 1482.39 | 1482.59 | 1029.5875 | 0
| 562.015 | 566.203 | 5.8686 | 34.2661 | 1482.39 | 1482.59 | 1029.5879 | 0
| 562.009 | 566.196 | 5.8688 | 34.2658 | 1482.39 | 1482.6 | 1029.5876 | 0
| 562.113 | 566.301 | 5.8683 | 34.266 | 1482.39 | 1482.6 | 1029.5883 | 0
| 562.164 | 566.353 | 5.868 | 34.266 | 1482.39 | 1482.59 | 1029.5886 | 0
| 562.216 | 566.406 | 5.8678 | 34.2657 | 1482.39 | 1482.59 | 1029.5886 | 0
| 562.307 | 566.497 | 5.8676 | 34.2658 | 1482.39 | 1482.6 | 1029.5891 | 0
| 562.365 | 566.556 | 5.8676 | 34.266 | 1482.39 | 1482.6 | 1029.5895 | 0
| 562.365 | 566.556 | 5.8676 | 34.2658 | 1482.39 | 1482.6 | 1029.5894 | 0
| 562.456 | 566.647 | 5.8678 | 34.2658 | 1482.4 | 1482.6 | 1029.5898 | 0
| 562.514 | 566.706 | 5.8675 | 34.2659 | 1482.4 | 1482.6 | 1029.5902 | 0
| 562.514 | 566.706 | 5.8676 | 34.2657 | 1482.4 | 1482.6 | 1029.59 | 0
| 562.605 | 566.798 | 5.8675 | 34.2658 | 1482.4 | 1482.6 | 1029.5905 | 0
| 562.708 | 566.902 | 5.8673 | 34.2659 | 1482.4 | 1482.6 | 1029.5911 | 0
| 562.663 | 566.856 | 5.8675 | 34.266 | 1482.4 | 1482.6 | 1029.5909 | 0
| 562.754 | 566.948 | 5.8675 | 34.2658 | 1482.4 | 1482.6 | 1029.5912 | 0
| 562.812 | 567.007 | 5.8673 | 34.2656 | 1482.4 | 1482.6 | 1029.5914 | 0
| 562.857 | 567.052 | 5.8671 | 34.2661 | 1482.4 | 1482.6 | 1029.592 | 0
| 562.857 | 567.052 | 5.867 | 34.2658 | 1482.4 | 1482.6 | 1029.5917 | 0
| 562.903 | 567.098 | 5.8673 | 34.2658 | 1482.4 | 1482.6 | 1029.5919 | 0
| 563.006 | 567.203 | 5.8673 | 34.2658 | 1482.4 | 1482.61 | 1029.5924 | 0
| 563.006 | 567.203 | 5.8671 | 34.266 | 1482.4 | 1482.61 | 1029.5925 | 0
| 563.052 | 567.249 | 5.8671 | 34.2661 | 1482.4 | 1482.61 | 1029.5929 | 0
| 563.11 | 567.307 | 5.8671 | 34.2658 | 1482.4 | 1482.61 | 1029.5929 | 0
| 563.155 | 567.353 | 5.8676 | 34.2652 | 1482.41 | 1482.61 | 1029.5926 | 0
| 563.155 | 567.353 | 5.8673 | 34.2659 | 1482.41 | 1482.61 | 1029.5931 | 0
| 563.207 | 567.405 | 5.8673 | 34.2657 | 1482.41 | 1482.61 | 1029.5933 | 0
| 563.259 | 567.458 | 5.8675 | 34.2655 | 1482.41 | 1482.61 | 1029.5933 | 0
| 563.304 | 567.503 | 5.8671 | 34.2656 | 1482.41 | 1482.61 | 1029.5936 | 0
| 563.356 | 567.556 | 5.8665 | 34.2653 | 1482.41 | 1482.61 | 1029.5937 | 0
| 563.356 | 567.556 | 5.866 | 34.2655 | 1482.4 | 1482.61 | 1029.594 | 0
| 563.402 | 567.601 | 5.8655 | 34.2661 | 1482.4 | 1482.61 | 1029.5947 | 0
| 563.408 | 567.608 | 5.8655 | 34.2658 | 1482.4 | 1482.61 | 1029.5945 | 0
| 563.408 | 567.608 | 5.8653 | 34.266 | 1482.4 | 1482.6 | 1029.5947 | 0
| 563.453 | 567.654 | 5.8654 | 34.2659 | 1482.4 | 1482.61 | 1029.5948 | 0
| 563.557 | 567.758 | 5.8653 | 34.2659 | 1482.4 | 1482.61 | 1029.5953 | 0
| 563.505 | 567.706 | 5.8655 | 34.2661 | 1482.4 | 1482.61 | 1029.5952 | 0
| 563.602 | 567.804 | 5.8652 | 34.2661 | 1482.4 | 1482.61 | 1029.5956 | 0
| 563.602 | 567.804 | 5.865 | 34.266 | 1482.4 | 1482.61 | 1029.5956 | 0
| 563.602 | 567.804 | 5.865 | 34.2658 | 1482.4 | 1482.61 | 1029.5954 | 0
| 563.648 | 567.85 | 5.8647 | 34.2655 | 1482.4 | 1482.61 | 1029.5955 | 0
| 563.654 | 567.856 | 5.8636 | 34.2657 | 1482.4 | 1482.6 | 1029.5958 | 0
| 563.654 | 567.856 | 5.8623 | 34.2659 | 1482.39 | 1482.6 | 1029.5961 | 0
| 563.751 | 567.954 | 5.8615 | 34.2664 | 1482.39 | 1482.6 | 1029.5971 | 0
| 563.751 | 567.954 | 5.8608 | 34.266 | 1482.39 | 1482.59 | 1029.5969 | 0
| 563.751 | 567.954 | 5.8592 | 34.2661 | 1482.38 | 1482.59 | 1029.5972 | 0
| 563.797 | 568 | 5.8578 | 34.2663 | 1482.38 | 1482.58 | 1029.5977 | 0
| 563.803 | 568.007 | 5.8571 | 34.2669 | 1482.38 | 1482.58 | 1029.5984 | 0
| 563.797 | 568 | 5.8572 | 34.2668 | 1482.38 | 1482.58 | 1029.5982 | 0
| 563.855 | 568.059 | 5.8561 | 34.267 | 1482.37 | 1482.58 | 1029.5988 | 0
| 563.9 | 568.105 | 5.855 | 34.2673 | 1482.37 | 1482.57 | 1029.5994 | 0
| 563.9 | 568.105 | 5.854 | 34.2673 | 1482.37 | 1482.57 | 1029.5995 | 0
| 563.952 | 568.157 | 5.8534 | 34.2671 | 1482.36 | 1482.57 | 1029.5997 | 0
| 563.952 | 568.157 | 5.8524 | 34.2669 | 1482.36 | 1482.56 | 1029.5997 | 0
| 563.946 | 568.15 | 5.8505 | 34.2677 | 1482.35 | 1482.56 | 1029.6005 | 0
| 564.004 | 568.209 | 5.8491 | 34.268 | 1482.35 | 1482.55 | 1029.6012 | 0
| 564.004 | 568.209 | 5.8478 | 34.2684 | 1482.34 | 1482.55 | 1029.6017 | 0
| 564.049 | 568.255 | 5.8471 | 34.268 | 1482.34 | 1482.55 | 1029.6017 | 0
| 564.049 | 568.255 | 5.8471 | 34.2681 | 1482.34 | 1482.55 | 1029.6018 | 0
| 564.101 | 568.307 | 5.8468 | 34.2685 | 1482.34 | 1482.55 | 1029.6023 | 0
| 564.095 | 568.301 | 5.8463 | 34.2686 | 1482.34 | 1482.54 | 1029.6025 | 0
| 564.101 | 568.307 | 5.8457 | 34.2684 | 1482.34 | 1482.54 | 1029.6024 | 0
| 564.153 | 568.359 | 5.8455 | 34.2683 | 1482.34 | 1482.54 | 1029.6026 | 0
| 564.146 | 568.353 | 5.8449 | 34.2687 | 1482.34 | 1482.54 | 1029.603 | 0
| 564.198 | 568.405 | 5.8449 | 34.2685 | 1482.34 | 1482.54 | 1029.6031 | 0
| 564.25 | 568.457 | 5.8444 | 34.2687 | 1482.34 | 1482.54 | 1029.6036 | 0
| 564.244 | 568.451 | 5.8444 | 34.2687 | 1482.34 | 1482.54 | 1029.6035 | 0
| 564.25 | 568.457 | 5.8442 | 34.2686 | 1482.33 | 1482.54 | 1029.6035 | 0
| 564.295 | 568.503 | 5.8444 | 34.2686 | 1482.34 | 1482.54 | 1029.6037 | 0
| 564.302 | 568.51 | 5.8447 | 34.2688 | 1482.34 | 1482.54 | 1029.6039 | 0
| 564.302 | 568.51 | 5.845 | 34.2686 | 1482.34 | 1482.54 | 1029.6036 | 0
| 564.244 | 568.451 | 5.8449 | 34.2686 | 1482.34 | 1482.54 | 1029.6034 | 0
| 564.496 | 568.706 | 5.8449 | 34.2686 | 1482.34 | 1482.54 | 1029.6045 | 0
| 564.399 | 568.608 | 5.8449 | 34.2685 | 1482.34 | 1482.54 | 1029.604 | 0
| 564.444 | 568.653 | 5.8449 | 34.2683 | 1482.34 | 1482.54 | 1029.6041 | 0
| 564.451 | 568.66 | 5.8445 | 34.2688 | 1482.34 | 1482.54 | 1029.6045 | 0
| 564.451 | 568.66 | 5.8447 | 34.2683 | 1482.34 | 1482.54 | 1029.6041 | 0
| 564.496 | 568.706 | 5.8444 | 34.2685 | 1482.34 | 1482.54 | 1029.6046 | 0
| 564.496 | 568.706 | 5.8442 | 34.2685 | 1482.34 | 1482.54 | 1029.6045 | 0
| 564.548 | 568.758 | 5.8442 | 34.2683 | 1482.34 | 1482.54 | 1029.6047 | 0
| 564.593 | 568.804 | 5.8441 | 34.2685 | 1482.34 | 1482.54 | 1029.605 | 0
| 564.6 | 568.81 | 5.8439 | 34.2684 | 1482.34 | 1482.54 | 1029.605 | 0
| 564.645 | 568.856 | 5.8441 | 34.2681 | 1482.34 | 1482.54 | 1029.605 | 0
| 564.652 | 568.863 | 5.8436 | 34.2685 | 1482.34 | 1482.54 | 1029.6054 | 0
| 564.652 | 568.863 | 5.8438 | 34.2682 | 1482.34 | 1482.54 | 1029.6051 | 0
| 564.691 | 568.902 | 5.8434 | 34.2686 | 1482.34 | 1482.54 | 1029.6057 | 0
| 564.749 | 568.961 | 5.8428 | 34.2689 | 1482.34 | 1482.54 | 1029.6062 | 0
| 564.749 | 568.961 | 5.8423 | 34.2686 | 1482.34 | 1482.54 | 1029.6061 | 0
| 564.794 | 569.006 | 5.8418 | 34.2687 | 1482.33 | 1482.54 | 1029.6064 | 0
| 564.846 | 569.059 | 5.8417 | 34.2684 | 1482.33 | 1482.54 | 1029.6064 | 0
| 564.846 | 569.059 | 5.8413 | 34.2686 | 1482.33 | 1482.54 | 1029.6067 | 0
| 564.891 | 569.104 | 5.841 | 34.2688 | 1482.33 | 1482.54 | 1029.607 | 0
| 564.898 | 569.111 | 5.8406 | 34.2692 | 1482.33 | 1482.54 | 1029.6075 | 0
| 564.943 | 569.157 | 5.8407 | 34.2686 | 1482.33 | 1482.54 | 1029.6071 | 0
| 564.995 | 569.209 | 5.8398 | 34.2688 | 1482.33 | 1482.53 | 1029.6077 | 0
| 564.995 | 569.209 | 5.8388 | 34.2694 | 1482.33 | 1482.53 | 1029.6083 | 0
| 565.092 | 569.307 | 5.8387 | 34.2692 | 1482.33 | 1482.53 | 1029.6086 | 0
| 565.099 | 569.314 | 5.8385 | 34.2692 | 1482.33 | 1482.53 | 1029.6087 | 0
| 565.099 | 569.314 | 5.8381 | 34.2698 | 1482.33 | 1482.53 | 1029.6092 | 0
| 565.189 | 569.405 | 5.8387 | 34.2693 | 1482.33 | 1482.53 | 1029.6092 | 0
| 565.196 | 569.412 | 5.8396 | 34.2691 | 1482.33 | 1482.54 | 1029.6089 | 0
| 565.189 | 569.405 | 5.8398 | 34.2692 | 1482.33 | 1482.54 | 1029.6089 | 0
| 565.293 | 569.51 | 5.8397 | 34.2689 | 1482.33 | 1482.54 | 1029.6092 | 0
| 565.293 | 569.51 | 5.8392 | 34.2687 | 1482.33 | 1482.54 | 1029.6091 | 0
| 565.39 | 569.608 | 5.8389 | 34.2687 | 1482.33 | 1482.54 | 1029.6096 | 0
| 565.397 | 569.614 | 5.8391 | 34.2689 | 1482.33 | 1482.54 | 1029.6097 | 0
| 565.442 | 569.66 | 5.8392 | 34.269 | 1482.33 | 1482.54 | 1029.61 | 0
| 565.442 | 569.66 | 5.8388 | 34.2691 | 1482.33 | 1482.54 | 1029.6102 | 0
| 565.494 | 569.712 | 5.8385 | 34.2691 | 1482.33 | 1482.54 | 1029.6104 | 0
| 565.591 | 569.81 | 5.8381 | 34.269 | 1482.33 | 1482.54 | 1029.6109 | 0
| 565.546 | 569.764 | 5.8377 | 34.2693 | 1482.33 | 1482.53 | 1029.6109 | 0
| 565.643 | 569.862 | 5.8378 | 34.2693 | 1482.33 | 1482.54 | 1029.6114 | 0
| 565.688 | 569.908 | 5.8377 | 34.269 | 1482.33 | 1482.54 | 1029.6113 | 0
| 565.695 | 569.915 | 5.8379 | 34.2691 | 1482.33 | 1482.54 | 1029.6114 | 0
| 565.785 | 570.006 | 5.8374 | 34.2685 | 1482.33 | 1482.54 | 1029.6115 | 0
| 565.792 | 570.013 | 5.8368 | 34.2692 | 1482.33 | 1482.53 | 1029.6121 | 0
| 565.792 | 570.013 | 5.8361 | 34.2695 | 1482.33 | 1482.53 | 1029.6125 | 0
| 565.889 | 570.111 | 5.8359 | 34.2695 | 1482.33 | 1482.53 | 1029.6129 | 0
| 565.941 | 570.163 | 5.8358 | 34.2697 | 1482.33 | 1482.53 | 1029.6133 | 0
| 565.986 | 570.209 | 5.8358 | 34.2695 | 1482.33 | 1482.53 | 1029.6133 | 0
| 566.038 | 570.261 | 5.8355 | 34.2692 | 1482.33 | 1482.53 | 1029.6134 | 0
| 566.09 | 570.313 | 5.8351 | 34.2691 | 1482.33 | 1482.53 | 1029.6136 | 0
| 566.083 | 570.307 | 5.8345 | 34.2695 | 1482.33 | 1482.53 | 1029.614 | 0
| 566.142 | 570.366 | 5.8342 | 34.2695 | 1482.33 | 1482.53 | 1029.6143 | 0
| 566.232 | 570.457 | 5.8338 | 34.2692 | 1482.33 | 1482.53 | 1029.6146 | 0
| 566.239 | 570.464 | 5.8332 | 34.2696 | 1482.32 | 1482.53 | 1029.615 | 0
| 566.291 | 570.516 | 5.8333 | 34.2698 | 1482.33 | 1482.53 | 1029.6153 | 0
| 566.381 | 570.607 | 5.8328 | 34.2698 | 1482.33 | 1482.53 | 1029.6159 | 0
| 566.388 | 570.614 | 5.8329 | 34.2696 | 1482.33 | 1482.53 | 1029.6157 | 0
| 566.433 | 570.66 | 5.8326 | 34.2696 | 1482.32 | 1482.53 | 1029.6159 | 0
| 566.485 | 570.712 | 5.8323 | 34.2695 | 1482.32 | 1482.53 | 1029.6161 | 0
| 566.537 | 570.764 | 5.8317 | 34.2695 | 1482.32 | 1482.53 | 1029.6165 | 0
| 566.582 | 570.81 | 5.8313 | 34.2694 | 1482.32 | 1482.53 | 1029.6166 | 0
| 566.634 | 570.862 | 5.8303 | 34.2699 | 1482.32 | 1482.52 | 1029.6174 | 0
| 566.679 | 570.908 | 5.83 | 34.2697 | 1482.32 | 1482.52 | 1029.6175 | 0
| 566.738 | 570.967 | 5.8297 | 34.2698 | 1482.32 | 1482.52 | 1029.6179 | 0
| 566.783 | 571.013 | 5.829 | 34.2701 | 1482.32 | 1482.52 | 1029.6185 | 0
| 566.887 | 571.117 | 5.8287 | 34.2701 | 1482.32 | 1482.52 | 1029.619 | 0
| 566.887 | 571.117 | 5.8283 | 34.27 | 1482.32 | 1482.52 | 1029.619 | 0
| 566.932 | 571.163 | 5.8278 | 34.2701 | 1482.31 | 1482.52 | 1029.6193 | 0
| 566.984 | 571.215 | 5.8277 | 34.27 | 1482.31 | 1482.52 | 1029.6195 | 0
| 567.081 | 571.313 | 5.8272 | 34.2705 | 1482.32 | 1482.52 | 1029.6204 | 0
| 567.087 | 571.32 | 5.8271 | 34.27 | 1482.31 | 1482.52 | 1029.62 | 0
| 567.178 | 571.411 | 5.8268 | 34.2704 | 1482.32 | 1482.52 | 1029.6208 | 0
| 567.185 | 571.418 | 5.8269 | 34.2701 | 1482.32 | 1482.52 | 1029.6205 | 0
| 567.282 | 571.516 | 5.8265 | 34.2699 | 1482.32 | 1482.52 | 1029.6209 | 0
| 567.275 | 571.509 | 5.8262 | 34.2702 | 1482.31 | 1482.52 | 1029.6212 | 0
| 567.385 | 571.62 | 5.826 | 34.2703 | 1482.32 | 1482.52 | 1029.6217 | 0
| 567.424 | 571.66 | 5.8257 | 34.2703 | 1482.31 | 1482.52 | 1029.622 | 0
| 567.483 | 571.718 | 5.8255 | 34.2703 | 1482.31 | 1482.52 | 1029.6223 | 0
| 567.528 | 571.764 | 5.8254 | 34.2702 | 1482.32 | 1482.52 | 1029.6224 | 0
| 567.534 | 571.771 | 5.8252 | 34.2704 | 1482.31 | 1482.52 | 1029.6226 | 0
| 567.632 | 571.869 | 5.8252 | 34.2703 | 1482.32 | 1482.52 | 1029.623 | 0
| 567.677 | 571.915 | 5.8249 | 34.2703 | 1482.32 | 1482.52 | 1029.6232 | 0
| 567.683 | 571.921 | 5.8249 | 34.2703 | 1482.32 | 1482.52 | 1029.6233 | 0
| 567.826 | 572.065 | 5.8249 | 34.2702 | 1482.32 | 1482.52 | 1029.6239 | 0
| 567.832 | 572.071 | 5.8244 | 34.2702 | 1482.32 | 1482.52 | 1029.624 | 0
| 567.871 | 572.111 | 5.8244 | 34.2701 | 1482.32 | 1482.52 | 1029.6241 | 0
| 567.93 | 572.169 | 5.8239 | 34.2699 | 1482.32 | 1482.52 | 1029.6243 | 0
| 567.923 | 572.163 | 5.8233 | 34.27 | 1482.31 | 1482.52 | 1029.6244 | 0
| 568.027 | 572.267 | 5.8226 | 34.2703 | 1482.31 | 1482.52 | 1029.6252 | 0
| 568.027 | 572.267 | 5.8221 | 34.2701 | 1482.31 | 1482.51 | 1029.6251 | 0
| 568.124 | 572.365 | 5.821 | 34.2703 | 1482.31 | 1482.51 | 1029.6258 | 0
| 568.176 | 572.418 | 5.82 | 34.2701 | 1482.3 | 1482.51 | 1029.6261 | 0
| 568.221 | 572.463 | 5.8188 | 34.2704 | 1482.3 | 1482.5 | 1029.6267 | 0
| 568.228 | 572.47 | 5.8174 | 34.2702 | 1482.29 | 1482.5 | 1029.6267 | 0
| 568.273 | 572.516 | 5.8161 | 34.2709 | 1482.29 | 1482.5 | 1029.6277 | 0
| 568.325 | 572.568 | 5.8154 | 34.2712 | 1482.29 | 1482.49 | 1029.6283 | 0
| 568.37 | 572.614 | 5.8145 | 34.2713 | 1482.29 | 1482.49 | 1029.6287 | 0
| 568.428 | 572.673 | 5.814 | 34.2711 | 1482.29 | 1482.49 | 1029.6289 | 0
| 568.467 | 572.712 | 5.8139 | 34.2713 | 1482.29 | 1482.49 | 1029.6292 | 0
| 568.526 | 572.771 | 5.8135 | 34.2714 | 1482.29 | 1482.49 | 1029.6296 | 0
| 568.526 | 572.771 | 5.8132 | 34.2715 | 1482.28 | 1482.49 | 1029.6297 | 0
| 568.616 | 572.862 | 5.8131 | 34.2715 | 1482.29 | 1482.49 | 1029.6302 | 0
| 568.623 | 572.869 | 5.8132 | 34.271 | 1482.29 | 1482.49 | 1029.6298 | 0
| 568.668 | 572.914 | 5.8127 | 34.2714 | 1482.28 | 1482.49 | 1029.6304 | 0
| 568.726 | 572.973 | 5.8129 | 34.2714 | 1482.29 | 1482.49 | 1029.6306 | 0
| 568.72 | 572.967 | 5.8127 | 34.2718 | 1482.29 | 1482.49 | 1029.6309 | 0
| 568.824 | 573.071 | 5.8125 | 34.2715 | 1482.29 | 1482.49 | 1029.6312 | 0
| 568.817 | 573.065 | 5.8126 | 34.2716 | 1482.29 | 1482.49 | 1029.6313 | 0
| 568.875 | 573.124 | 5.8124 | 34.2713 | 1482.29 | 1482.49 | 1029.6313 | 0
| 568.914 | 573.163 | 5.8121 | 34.2715 | 1482.29 | 1482.49 | 1029.6317 | 0
| 568.921 | 573.169 | 5.8119 | 34.2716 | 1482.29 | 1482.49 | 1029.6318 | 0
| 568.966 | 573.215 | 5.8117 | 34.2712 | 1482.29 | 1482.49 | 1029.6317 | 0
| 568.972 | 573.222 | 5.8115 | 34.2712 | 1482.28 | 1482.49 | 1029.6318 | 0
| 569.063 | 573.313 | 5.8108 | 34.2716 | 1482.28 | 1482.49 | 1029.6326 | 0
| 569.07 | 573.32 | 5.8108 | 34.2711 | 1482.28 | 1482.49 | 1029.6322 | 0
| 569.115 | 573.365 | 5.8094 | 34.2714 | 1482.28 | 1482.48 | 1029.6329 | 0
| 569.121 | 573.372 | 5.8088 | 34.2712 | 1482.28 | 1482.48 | 1029.6329 | 0
| 569.173 | 573.424 | 5.8084 | 34.2717 | 1482.28 | 1482.48 | 1029.6336 | 0
| 569.212 | 573.463 | 5.8083 | 34.2716 | 1482.28 | 1482.48 | 1029.6337 | 0
| 569.225 | 573.476 | 5.8077 | 34.2721 | 1482.27 | 1482.48 | 1029.6342 | 0
| 569.264 | 573.516 | 5.8077 | 34.2719 | 1482.27 | 1482.48 | 1029.6342 | 0
| 569.322 | 573.575 | 5.8077 | 34.2716 | 1482.28 | 1482.48 | 1029.6343 | 0
| 569.316 | 573.568 | 5.8077 | 34.2716 | 1482.28 | 1482.48 | 1029.6342 | 0
| 569.374 | 573.627 | 5.807 | 34.2721 | 1482.27 | 1482.48 | 1029.6349 | 0
| 569.413 | 573.666 | 5.8057 | 34.2714 | 1482.27 | 1482.47 | 1029.6348 | 0
| 569.419 | 573.673 | 5.8041 | 34.2722 | 1482.26 | 1482.47 | 1029.6357 | 0
| 569.413 | 573.666 | 5.804 | 34.2721 | 1482.26 | 1482.47 | 1029.6355 | 0
| 569.471 | 573.725 | 5.8036 | 34.2716 | 1482.26 | 1482.47 | 1029.6355 | 0
| 569.51 | 573.764 | 5.8035 | 34.2724 | 1482.26 | 1482.47 | 1029.6363 | 0
| 569.568 | 573.823 | 5.8043 | 34.2724 | 1482.27 | 1482.47 | 1029.6365 | 0
| 569.562 | 573.816 | 5.8049 | 34.2718 | 1482.27 | 1482.47 | 1029.6359 | 0
| 569.62 | 573.875 | 5.8049 | 34.2719 | 1482.27 | 1482.47 | 1029.6362 | 0
| 569.614 | 573.869 | 5.8045 | 34.272 | 1482.27 | 1482.47 | 1029.6363 | 0
| 569.672 | 573.927 | 5.8042 | 34.272 | 1482.27 | 1482.47 | 1029.6366 | 0
| 569.659 | 573.914 | 5.8038 | 34.2721 | 1482.27 | 1482.47 | 1029.6367 | 0
| 569.769 | 574.025 | 5.8031 | 34.2722 | 1482.27 | 1482.47 | 1029.6374 | 0
| 569.763 | 574.019 | 5.8029 | 34.2722 | 1482.26 | 1482.47 | 1029.6374 | 0
| 569.769 | 574.025 | 5.8027 | 34.2722 | 1482.26 | 1482.47 | 1029.6375 | 0
| 569.808 | 574.065 | 5.8025 | 34.2718 | 1482.26 | 1482.47 | 1029.6374 | 0
| 569.866 | 574.123 | 5.8015 | 34.2721 | 1482.26 | 1482.47 | 1029.638 | 0
| 569.86 | 574.117 | 5.801 | 34.2721 | 1482.26 | 1482.46 | 1029.638 | 0
| 569.918 | 574.176 | 5.801 | 34.2722 | 1482.26 | 1482.46 | 1029.6384 | 0
| 569.957 | 574.215 | 5.8008 | 34.2726 | 1482.26 | 1482.46 | 1029.6389 | 0
| 570.015 | 574.274 | 5.8009 | 34.2731 | 1482.26 | 1482.47 | 1029.6396 | 0
| 570.061 | 574.32 | 5.8009 | 34.2727 | 1482.26 | 1482.47 | 1029.6395 | 0
| 570.067 | 574.326 | 5.8011 | 34.2719 | 1482.26 | 1482.47 | 1029.6388 | 0
| 570.106 | 574.365 | 5.8005 | 34.2724 | 1482.26 | 1482.47 | 1029.6394 | 0
| 570.119 | 574.378 | 5.8002 | 34.2727 | 1482.26 | 1482.46 | 1029.6398 | 0
| 570.21 | 574.47 | 5.8002 | 34.2719 | 1482.26 | 1482.47 | 1029.6396 | 0
| 570.164 | 574.424 | 5.7993 | 34.2729 | 1482.26 | 1482.46 | 1029.6403 | 0
| 570.255 | 574.516 | 5.7993 | 34.2727 | 1482.26 | 1482.46 | 1029.6406 | 0
| 570.313 | 574.574 | 5.7987 | 34.2722 | 1482.26 | 1482.46 | 1029.6405 | 0
| 570.359 | 574.62 | 5.7984 | 34.2725 | 1482.26 | 1482.46 | 1029.641 | 0
| 570.365 | 574.627 | 5.7978 | 34.2726 | 1482.25 | 1482.46 | 1029.6412 | 0
| 570.404 | 574.666 | 5.7975 | 34.2731 | 1482.25 | 1482.46 | 1029.6418 | 0
| 570.462 | 574.725 | 5.7972 | 34.2726 | 1482.25 | 1482.46 | 1029.6417 | 0
| 570.508 | 574.77 | 5.7968 | 34.2727 | 1482.25 | 1482.46 | 1029.642 | 0
| 570.514 | 574.777 | 5.7965 | 34.2729 | 1482.25 | 1482.46 | 1029.6423 | 0
| 570.605 | 574.869 | 5.7965 | 34.2727 | 1482.25 | 1482.46 | 1029.6426 | 0
| 570.663 | 574.927 | 5.7962 | 34.2733 | 1482.25 | 1482.46 | 1029.6433 | 0
| 570.657 | 574.921 | 5.7962 | 34.2734 | 1482.25 | 1482.46 | 1029.6434 | 0
| 570.715 | 574.98 | 5.7962 | 34.2731 | 1482.25 | 1482.46 | 1029.6434 | 0
| 570.754 | 575.019 | 5.7958 | 34.2734 | 1482.25 | 1482.46 | 1029.6439 | 0
| 570.812 | 575.078 | 5.796 | 34.2734 | 1482.26 | 1482.46 | 1029.6441 | 0
| 570.806 | 575.071 | 5.7962 | 34.2729 | 1482.26 | 1482.46 | 1029.6436 | 0
| 570.909 | 575.176 | 5.7962 | 34.2728 | 1482.26 | 1482.46 | 1029.6441 | 0
| 570.955 | 575.221 | 5.796 | 34.2731 | 1482.26 | 1482.46 | 1029.6445 | 0
| 571.013 | 575.28 | 5.796 | 34.273 | 1482.26 | 1482.46 | 1029.6447 | 0
| 571 | 575.267 | 5.796 | 34.2729 | 1482.26 | 1482.46 | 1029.6446 | 0
| 571.104 | 575.372 | 5.796 | 34.2727 | 1482.26 | 1482.46 | 1029.6449 | 0
| 571.11 | 575.378 | 5.7955 | 34.2731 | 1482.26 | 1482.46 | 1029.6453 | 0
| 571.149 | 575.418 | 5.7955 | 34.2732 | 1482.26 | 1482.46 | 1029.6455 | 0
| 571.207 | 575.476 | 5.7951 | 34.2733 | 1482.26 | 1482.46 | 1029.646 | 0
| 571.298 | 575.568 | 5.7947 | 34.2731 | 1482.26 | 1482.46 | 1029.6463 | 0
| 571.311 | 575.581 | 5.7942 | 34.2734 | 1482.26 | 1482.46 | 1029.6466 | 0
| 571.402 | 575.672 | 5.7939 | 34.2736 | 1482.26 | 1482.46 | 1029.6473 | 0
| 571.408 | 575.679 | 5.7934 | 34.2734 | 1482.25 | 1482.46 | 1029.6472 | 0
| 571.447 | 575.718 | 5.7933 | 34.2734 | 1482.25 | 1482.46 | 1029.6474 | 0
| 571.512 | 575.784 | 5.7928 | 34.274 | 1482.25 | 1482.46 | 1029.6483 | 0
| 571.551 | 575.823 | 5.7926 | 34.2734 | 1482.25 | 1482.46 | 1029.648 | 0
| 571.661 | 575.934 | 5.7924 | 34.274 | 1482.26 | 1482.46 | 1029.6489 | 0
| 571.648 | 575.921 | 5.7921 | 34.2733 | 1482.25 | 1482.46 | 1029.6484 | 0
| 571.758 | 576.032 | 5.7912 | 34.2738 | 1482.25 | 1482.46 | 1029.6495 | 0
| 571.745 | 576.019 | 5.7907 | 34.2738 | 1482.25 | 1482.46 | 1029.6495 | 0
| 571.849 | 576.123 | 5.79 | 34.2739 | 1482.25 | 1482.45 | 1029.6501 | 0
| 571.855 | 576.13 | 5.7892 | 34.2742 | 1482.25 | 1482.45 | 1029.6505 | 0
| 571.894 | 576.169 | 5.789 | 34.2742 | 1482.25 | 1482.45 | 1029.6507 | 0
| 571.959 | 576.235 | 5.7886 | 34.2746 | 1482.25 | 1482.45 | 1029.6514 | 0
| 572.043 | 576.319 | 5.7884 | 34.2743 | 1482.25 | 1482.45 | 1029.6515 | 0
| 572.108 | 576.385 | 5.7882 | 34.2739 | 1482.25 | 1482.45 | 1029.6516 | 0
| 572.147 | 576.424 | 5.7874 | 34.2746 | 1482.24 | 1482.45 | 1029.6524 | 0
| 572.153 | 576.431 | 5.7871 | 34.2742 | 1482.24 | 1482.45 | 1029.6521 | 0
| 572.244 | 576.522 | 5.7869 | 34.2741 | 1482.24 | 1482.45 | 1029.6525 | 0
| 572.244 | 576.522 | 5.7865 | 34.2743 | 1482.24 | 1482.45 | 1029.6527 | 0
| 572.354 | 576.633 | 5.7855 | 34.2747 | 1482.24 | 1482.45 | 1029.6537 | 0
| 572.348 | 576.627 | 5.7849 | 34.2746 | 1482.24 | 1482.44 | 1029.6536 | 0
| 572.451 | 576.731 | 5.7842 | 34.2746 | 1482.24 | 1482.44 | 1029.6542 | 0
| 572.497 | 576.777 | 5.7833 | 34.2752 | 1482.23 | 1482.44 | 1029.655 | 0
| 572.555 | 576.836 | 5.7829 | 34.2752 | 1482.23 | 1482.44 | 1029.6553 | 0
| 572.542 | 576.823 | 5.7823 | 34.2747 | 1482.23 | 1482.44 | 1029.655 | 0
| 572.652 | 576.934 | 5.7817 | 34.2748 | 1482.23 | 1482.44 | 1029.6556 | 0
| 572.646 | 576.927 | 5.7812 | 34.2749 | 1482.23 | 1482.43 | 1029.6558 | 0
| 572.691 | 576.973 | 5.7809 | 34.2751 | 1482.23 | 1482.43 | 1029.6561 | 0
| 572.801 | 577.084 | 5.7807 | 34.2755 | 1482.23 | 1482.43 | 1029.657 | 0
| 572.84 | 577.123 | 5.7808 | 34.2753 | 1482.23 | 1482.44 | 1029.657 | 0
| 572.853 | 577.136 | 5.7806 | 34.2753 | 1482.23 | 1482.44 | 1029.6571 | 0
| 572.944 | 577.228 | 5.7803 | 34.2752 | 1482.23 | 1482.44 | 1029.6575 | 0
| 572.898 | 577.182 | 5.7798 | 34.275 | 1482.23 | 1482.43 | 1029.6572 | 0
| 572.989 | 577.274 | 5.7787 | 34.2754 | 1482.22 | 1482.43 | 1029.658 | 0
| 573.093 | 577.378 | 5.7779 | 34.2754 | 1482.22 | 1482.43 | 1029.6587 | 0
| 573.099 | 577.385 | 5.7775 | 34.2751 | 1482.22 | 1482.43 | 1029.6585 | 0
| 573.138 | 577.424 | 5.7767 | 34.2745 | 1482.22 | 1482.42 | 1029.6583 | 0
| 573.203 | 577.489 | 5.7741 | 34.2742 | 1482.21 | 1482.41 | 1029.6588 | 0
| 573.287 | 577.574 | 5.7704 | 34.2749 | 1482.19 | 1482.4 | 1029.6602 | 0
| 573.248 | 577.535 | 5.7678 | 34.2744 | 1482.18 | 1482.39 | 1029.66 | 0
| 573.339 | 577.627 | 5.7641 | 34.2751 | 1482.17 | 1482.38 | 1029.6615 | 0
| 573.391 | 577.679 | 5.7603 | 34.2759 | 1482.16 | 1482.36 | 1029.6629 | 0
| 573.397 | 577.685 | 5.7582 | 34.2763 | 1482.15 | 1482.36 | 1029.6635 | 0
| 573.54 | 577.829 | 5.7565 | 34.2767 | 1482.15 | 1482.35 | 1029.6647 | 0
| 573.501 | 577.79 | 5.7548 | 34.2776 | 1482.14 | 1482.35 | 1029.6654 | 0
| 573.585 | 577.875 | 5.754 | 34.2769 | 1482.14 | 1482.34 | 1029.6654 | 0
| 573.585 | 577.875 | 5.7524 | 34.2772 | 1482.13 | 1482.34 | 1029.6659 | 0
| 573.695 | 577.986 | 5.7514 | 34.2777 | 1482.13 | 1482.34 | 1029.6669 | 0
| 573.689 | 577.98 | 5.7511 | 34.2781 | 1482.13 | 1482.33 | 1029.6672 | 0
| 573.747 | 578.038 | 5.7512 | 34.2773 | 1482.13 | 1482.34 | 1029.6668 | 0
| 573.786 | 578.078 | 5.7491 | 34.2771 | 1482.12 | 1482.33 | 1029.6671 | 0
| 573.883 | 578.176 | 5.7459 | 34.2779 | 1482.11 | 1482.32 | 1029.6686 | 0
| 573.896 | 578.189 | 5.7443 | 34.278 | 1482.1 | 1482.31 | 1029.669 | 0
| 573.935 | 578.228 | 5.7433 | 34.2786 | 1482.1 | 1482.31 | 1029.6698 | 0
| 573.993 | 578.287 | 5.743 | 34.2785 | 1482.1 | 1482.31 | 1029.67 | 0
| 574.032 | 578.326 | 5.7422 | 34.2787 | 1482.1 | 1482.31 | 1029.6704 | 0
| 574.084 | 578.378 | 5.7412 | 34.2788 | 1482.1 | 1482.3 | 1029.6709 | 0
| 574.142 | 578.437 | 5.7402 | 34.2791 | 1482.09 | 1482.3 | 1029.6716 | 0
| 574.181 | 578.476 | 5.7396 | 34.2791 | 1482.09 | 1482.3 | 1029.6718 | 0
| 574.246 | 578.542 | 5.7389 | 34.2793 | 1482.09 | 1482.3 | 1029.6724 | 0
| 574.285 | 578.581 | 5.7388 | 34.2791 | 1482.09 | 1482.3 | 1029.6724 | 0
| 574.285 | 578.581 | 5.7383 | 34.2791 | 1482.09 | 1482.29 | 1029.6725 | 0
| 574.395 | 578.692 | 5.7378 | 34.2795 | 1482.09 | 1482.29 | 1029.6734 | 0
| 574.382 | 578.679 | 5.7373 | 34.2796 | 1482.09 | 1482.29 | 1029.6735 | 0
| 574.44 | 578.738 | 5.737 | 34.2798 | 1482.09 | 1482.29 | 1029.6739 | 0
| 574.531 | 578.829 | 5.7367 | 34.2798 | 1482.09 | 1482.29 | 1029.6744 | 0
| 574.531 | 578.829 | 5.7362 | 34.2796 | 1482.08 | 1482.29 | 1029.6743 | 0
| 574.641 | 578.94 | 5.7356 | 34.28 | 1482.08 | 1482.29 | 1029.6752 | 0
| 574.628 | 578.927 | 5.7351 | 34.2799 | 1482.08 | 1482.29 | 1029.6751 | 0
| 574.693 | 578.993 | 5.7347 | 34.2805 | 1482.08 | 1482.29 | 1029.676 | 0
| 574.732 | 579.032 | 5.7342 | 34.2805 | 1482.08 | 1482.29 | 1029.6762 | 0
| 574.777 | 579.078 | 5.7335 | 34.2803 | 1482.08 | 1482.28 | 1029.6763 | 0
| 574.842 | 579.143 | 5.7328 | 34.2806 | 1482.08 | 1482.28 | 1029.677 | 0
| 574.926 | 579.228 | 5.7325 | 34.2803 | 1482.08 | 1482.28 | 1029.6771 | 0
| 574.926 | 579.228 | 5.7317 | 34.2805 | 1482.07 | 1482.28 | 1029.6775 | 0
| 574.939 | 579.241 | 5.7308 | 34.2807 | 1482.07 | 1482.28 | 1029.6778 | 0
| 575.03 | 579.333 | 5.7305 | 34.2803 | 1482.07 | 1482.28 | 1029.6779 | 0
| 575.088 | 579.391 | 5.7297 | 34.2808 | 1482.07 | 1482.28 | 1029.6787 | 0
| 575.127 | 579.431 | 5.7294 | 34.2806 | 1482.07 | 1482.27 | 1029.6787 | 0
| 575.127 | 579.431 | 5.7289 | 34.2807 | 1482.07 | 1482.27 | 1029.6789 | 0
| 575.237 | 579.542 | 5.7286 | 34.2809 | 1482.07 | 1482.27 | 1029.6796 | 0
| 575.276 | 579.581 | 5.7284 | 34.2808 | 1482.07 | 1482.27 | 1029.6798 | 0
| 575.328 | 579.633 | 5.7279 | 34.281 | 1482.07 | 1482.27 | 1029.6802 | 0
| 575.341 | 579.646 | 5.7284 | 34.2807 | 1482.07 | 1482.27 | 1029.68 | 0
| 575.373 | 579.679 | 5.7279 | 34.281 | 1482.07 | 1482.27 | 1029.6804 | 0
| 575.438 | 579.744 | 5.7281 | 34.2806 | 1482.07 | 1482.27 | 1029.6804 | 0
| 575.522 | 579.829 | 5.7281 | 34.2806 | 1482.07 | 1482.28 | 1029.6808 | 0
| 575.522 | 579.829 | 5.7279 | 34.2807 | 1482.07 | 1482.28 | 1029.6809 | 0
| 575.587 | 579.895 | 5.7279 | 34.2809 | 1482.07 | 1482.28 | 1029.6813 | 0
| 575.626 | 579.934 | 5.7279 | 34.2808 | 1482.07 | 1482.28 | 1029.6814 | 0
| 575.671 | 579.98 | 5.7278 | 34.2806 | 1482.07 | 1482.28 | 1029.6815 | 0
| 575.736 | 580.045 | 5.7273 | 34.281 | 1482.07 | 1482.28 | 1029.6821 | 0
| 575.723 | 580.032 | 5.7273 | 34.2803 | 1482.07 | 1482.28 | 1029.6816 | 0
| 575.82 | 580.13 | 5.7268 | 34.2805 | 1482.07 | 1482.28 | 1029.6822 | 0
| 575.833 | 580.143 | 5.7263 | 34.2807 | 1482.07 | 1482.27 | 1029.6825 | 0
| 575.872 | 580.182 | 5.7258 | 34.2805 | 1482.07 | 1482.27 | 1029.6826 | 0
| 575.969 | 580.28 | 5.7255 | 34.2805 | 1482.07 | 1482.27 | 1029.6831 | 0
| 575.937 | 580.248 | 5.7255 | 34.2807 | 1482.07 | 1482.27 | 1029.6831 | 0
| 576.021 | 580.333 | 5.7253 | 34.2808 | 1482.07 | 1482.27 | 1029.6836 | 0
| 576.073 | 580.385 | 5.7252 | 34.2804 | 1482.07 | 1482.27 | 1029.6835 | 0
| 576.086 | 580.398 | 5.725 | 34.2805 | 1482.07 | 1482.27 | 1029.6837 | 0
| 576.118 | 580.431 | 5.7252 | 34.2807 | 1482.07 | 1482.27 | 1029.684 | 0
| 576.131 | 580.444 | 5.7252 | 34.2808 | 1482.07 | 1482.27 | 1029.6841 | 0
| 576.222 | 580.535 | 5.7253 | 34.2803 | 1482.07 | 1482.28 | 1029.6842 | 0
| 576.222 | 580.535 | 5.725 | 34.2804 | 1482.07 | 1482.28 | 1029.6842 | 0
| 576.28 | 580.594 | 5.7247 | 34.2805 | 1482.07 | 1482.27 | 1029.6846 | 0
| 576.319 | 580.633 | 5.7247 | 34.2803 | 1482.07 | 1482.28 | 1029.6846 | 0
| 576.319 | 580.633 | 5.7244 | 34.2806 | 1482.07 | 1482.27 | 1029.6849 | 0
| 576.384 | 580.699 | 5.7247 | 34.2807 | 1482.07 | 1482.28 | 1029.6852 | 0
| 576.371 | 580.686 | 5.7247 | 34.2806 | 1482.07 | 1482.28 | 1029.6851 | 0
| 576.468 | 580.784 | 5.725 | 34.2801 | 1482.07 | 1482.28 | 1029.6851 | 0
| 576.481 | 580.797 | 5.7248 | 34.28 | 1482.07 | 1482.28 | 1029.6852 | 0
| 576.468 | 580.784 | 5.7248 | 34.28 | 1482.07 | 1482.28 | 1029.6851 | 0
| 576.52 | 580.836 | 5.7247 | 34.2803 | 1482.07 | 1482.28 | 1029.6856 | 0
| 576.578 | 580.895 | 5.7247 | 34.2804 | 1482.07 | 1482.28 | 1029.6859 | 0
| 576.565 | 580.882 | 5.7244 | 34.2805 | 1482.07 | 1482.28 | 1029.686 | 0
| 576.565 | 580.882 | 5.7242 | 34.2803 | 1482.07 | 1482.28 | 1029.6859 | 0
| 576.682 | 580.999 | 5.7242 | 34.2805 | 1482.07 | 1482.28 | 1029.6866 | 0
| 576.669 | 580.986 | 5.7244 | 34.2803 | 1482.07 | 1482.28 | 1029.6863 | 0
| 576.669 | 580.986 | 5.7242 | 34.2803 | 1482.07 | 1482.28 | 1029.6863 | 0
| 576.727 | 581.045 | 5.7242 | 34.2804 | 1482.07 | 1482.28 | 1029.6867 | 0
| 576.721 | 581.039 | 5.7239 | 34.2805 | 1482.07 | 1482.28 | 1029.6868 | 0
| 576.766 | 581.084 | 5.7239 | 34.2801 | 1482.07 | 1482.28 | 1029.6867 | 0
| 576.779 | 581.097 | 5.7239 | 34.2798 | 1482.07 | 1482.28 | 1029.6865 | 0
| 576.818 | 581.137 | 5.7236 | 34.28 | 1482.07 | 1482.28 | 1029.6869 | 0
| 576.818 | 581.137 | 5.7237 | 34.2804 | 1482.07 | 1482.28 | 1029.6871 | 0
| 576.831 | 581.15 | 5.7237 | 34.2804 | 1482.07 | 1482.28 | 1029.6872 | 0
| 576.87 | 581.189 | 5.7237 | 34.2803 | 1482.07 | 1482.28 | 1029.6874 | 0
| 576.87 | 581.189 | 5.7239 | 34.2803 | 1482.07 | 1482.28 | 1029.6873 | 0
| 576.928 | 581.248 | 5.7239 | 34.2804 | 1482.07 | 1482.28 | 1029.6876 | 0
| 576.87 | 581.189 | 5.7239 | 34.2802 | 1482.07 | 1482.28 | 1029.6872 | 0
| 576.915 | 581.235 | 5.7236 | 34.2806 | 1482.07 | 1482.28 | 1029.6878 | 0
| 576.98 | 581.3 | 5.7237 | 34.2802 | 1482.07 | 1482.28 | 1029.6877 | 0
| 576.967 | 581.287 | 5.7234 | 34.2802 | 1482.07 | 1482.28 | 1029.6877 | 0
| 576.967 | 581.287 | 5.7232 | 34.2803 | 1482.07 | 1482.28 | 1029.6879 | 0
| 577.032 | 581.352 | 5.7231 | 34.2802 | 1482.07 | 1482.28 | 1029.6881 | 0
| 576.967 | 581.287 | 5.7229 | 34.2801 | 1482.07 | 1482.28 | 1029.6877 | 0
| 577.019 | 581.339 | 5.7227 | 34.2802 | 1482.07 | 1482.28 | 1029.6881 | 0
| 577.077 | 581.398 | 5.7226 | 34.2802 | 1482.07 | 1482.28 | 1029.6884 | 0
| 577.019 | 581.339 | 5.7227 | 34.28 | 1482.07 | 1482.28 | 1029.6879 | 0
| 577.064 | 581.385 | 5.7224 | 34.2806 | 1482.07 | 1482.28 | 1029.6886 | 0
| 577.116 | 581.437 | 5.7224 | 34.2805 | 1482.07 | 1482.28 | 1029.6888 | 0
| 577.077 | 581.398 | 5.7224 | 34.2803 | 1482.07 | 1482.28 | 1029.6884 | 0
| 577.064 | 581.385 | 5.7224 | 34.2803 | 1482.07 | 1482.28 | 1029.6884 | 0
| 577.116 | 581.437 | 5.7222 | 34.2803 | 1482.07 | 1482.28 | 1029.6887 | 0
| 577.077 | 581.398 | 5.7224 | 34.2798 | 1482.07 | 1482.28 | 1029.688 | 0
| 577.168 | 581.49 | 5.7226 | 34.2802 | 1482.07 | 1482.28 | 1029.6888 | 0
| 577.116 | 581.437 | 5.7227 | 34.2805 | 1482.07 | 1482.28 | 1029.6887 | 0
| 577.129 | 581.45 | 5.7226 | 34.2803 | 1482.07 | 1482.28 | 1029.6887 | 0
| 577.168 | 581.49 | 5.7231 | 34.2797 | 1482.07 | 1482.28 | 1029.6883 | 0
| 577.168 | 581.49 | 5.7229 | 34.2796 | 1482.07 | 1482.28 | 1029.6883 | 0
| 577.129 | 581.45 | 5.7229 | 34.28 | 1482.07 | 1482.28 | 1029.6884 | 0
| 577.168 | 581.49 | 5.7229 | 34.2803 | 1482.07 | 1482.28 | 1029.6888 | 0
| 577.168 | 581.49 | 5.7229 | 34.2802 | 1482.07 | 1482.28 | 1029.6888 | 0
| 577.181 | 581.503 | 5.7231 | 34.28 | 1482.08 | 1482.28 | 1029.6886 | 0
| 577.168 | 581.49 | 5.7229 | 34.2802 | 1482.07 | 1482.28 | 1029.6887 | 0
| 577.168 | 581.49 | 5.7232 | 34.2799 | 1482.08 | 1482.28 | 1029.6884 | 0
| 577.226 | 581.548 | 5.7231 | 34.2801 | 1482.08 | 1482.28 | 1029.6889 | 0
| 577.168 | 581.49 | 5.7229 | 34.2802 | 1482.07 | 1482.28 | 1029.6888 | 0
| 577.168 | 581.49 | 5.7232 | 34.2799 | 1482.08 | 1482.28 | 1029.6884 | 0
| 577.181 | 581.503 | 5.7231 | 34.2798 | 1482.08 | 1482.28 | 1029.6885 | 0
| 577.213 | 581.535 | 5.7231 | 34.2801 | 1482.08 | 1482.28 | 1029.6889 | 0
| 577.213 | 581.535 | 5.7229 | 34.2802 | 1482.08 | 1482.28 | 1029.6889 | 0
| 577.226 | 581.548 | 5.7229 | 34.2801 | 1482.08 | 1482.28 | 1029.6889 | 0
| 577.213 | 581.535 | 5.7227 | 34.2801 | 1482.07 | 1482.28 | 1029.6889 | 0
| 577.213 | 581.535 | 5.7227 | 34.28 | 1482.07 | 1482.28 | 1029.6888 | 0
| 577.226 | 581.548 | 5.7227 | 34.2799 | 1482.07 | 1482.28 | 1029.6888 | 0
| 577.213 | 581.535 | 5.7226 | 34.2801 | 1482.07 | 1482.28 | 1029.6889 | 0
| 577.213 | 581.535 | 5.7226 | 34.2803 | 1482.07 | 1482.28 | 1029.689 | 0
| 577.213 | 581.535 | 5.7224 | 34.2801 | 1482.07 | 1482.28 | 1029.6889 | 0
| 577.278 | 581.601 | 5.7222 | 34.2799 | 1482.07 | 1482.28 | 1029.6891 | 0
| 577.265 | 581.588 | 5.7222 | 34.2798 | 1482.07 | 1482.28 | 1029.689 | 0
| 577.213 | 581.535 | 5.7221 | 34.2802 | 1482.07 | 1482.28 | 1029.6891 | 0
| 577.278 | 581.601 | 5.7224 | 34.2799 | 1482.07 | 1482.28 | 1029.689 | 0
| 577.265 | 581.588 | 5.7224 | 34.2797 | 1482.07 | 1482.28 | 1029.6888 | 0
| 577.265 | 581.588 | 5.7221 | 34.28 | 1482.07 | 1482.28 | 1029.6891 | 0
| 577.278 | 581.601 | 5.7221 | 34.2797 | 1482.07 | 1482.28 | 1029.689 | 0
| 577.317 | 581.64 | 5.7221 | 34.2796 | 1482.07 | 1482.28 | 1029.689 | 0
| 577.317 | 581.64 | 5.7219 | 34.2799 | 1482.07 | 1482.28 | 1029.6893 | 0
| 577.33 | 581.653 | 5.7216 | 34.2801 | 1482.07 | 1482.28 | 1029.6896 | 0
| 577.317 | 581.64 | 5.7216 | 34.2798 | 1482.07 | 1482.28 | 1029.6893 | 0
| 577.317 | 581.64 | 5.7216 | 34.2799 | 1482.07 | 1482.28 | 1029.6894 | 0
| 577.33 | 581.653 | 5.7215 | 34.28 | 1482.07 | 1482.28 | 1029.6895 | 0
| 577.362 | 581.686 | 5.7216 | 34.2801 | 1482.07 | 1482.28 | 1029.6897 | 0
| 577.414 | 581.738 | 5.7218 | 34.2799 | 1482.07 | 1482.28 | 1029.6898 | 0
| 577.375 | 581.699 | 5.7218 | 34.2799 | 1482.07 | 1482.28 | 1029.6896 | 0
| 577.414 | 581.738 | 5.7218 | 34.2798 | 1482.07 | 1482.28 | 1029.6897 | 0
| 577.414 | 581.738 | 5.7218 | 34.2798 | 1482.07 | 1482.28 | 1029.6897 | 0
| 577.466 | 581.79 | 5.7218 | 34.28 | 1482.07 | 1482.28 | 1029.6901 | 0
| 577.427 | 581.751 | 5.7218 | 34.2803 | 1482.07 | 1482.28 | 1029.6902 | 0
| 577.466 | 581.79 | 5.7218 | 34.28 | 1482.07 | 1482.28 | 1029.6901 | 0
| 577.511 | 581.836 | 5.7218 | 34.2796 | 1482.08 | 1482.28 | 1029.69 | 0
| 577.524 | 581.849 | 5.7218 | 34.2796 | 1482.08 | 1482.28 | 1029.6901 | 0
| 577.563 | 581.888 | 5.7211 | 34.2798 | 1482.07 | 1482.28 | 1029.6905 | 0
| 577.563 | 581.888 | 5.72 | 34.2803 | 1482.07 | 1482.28 | 1029.691 | 0
| 577.628 | 581.954 | 5.7197 | 34.28 | 1482.07 | 1482.28 | 1029.6911 | 0
| 577.615 | 581.941 | 5.7198 | 34.2799 | 1482.07 | 1482.28 | 1029.6909 | 0
| 577.66 | 581.986 | 5.7205 | 34.2795 | 1482.07 | 1482.28 | 1029.6907 | 0
| 577.673 | 581.999 | 5.7208 | 34.2794 | 1482.07 | 1482.28 | 1029.6907 | 0
| 577.712 | 582.039 | 5.72 | 34.2795 | 1482.07 | 1482.28 | 1029.691 | 0
| 577.764 | 582.091 | 5.7195 | 34.2797 | 1482.07 | 1482.28 | 1029.6916 | 0
| 577.777 | 582.104 | 5.7192 | 34.2802 | 1482.07 | 1482.28 | 1029.6921 | 0
| 577.809 | 582.137 | 5.7195 | 34.2799 | 1482.07 | 1482.28 | 1029.6919 | 0
| 577.861 | 582.189 | 5.7192 | 34.28 | 1482.07 | 1482.28 | 1029.6923 | 0
| 577.861 | 582.189 | 5.7184 | 34.2803 | 1482.07 | 1482.28 | 1029.6926 | 0
| 577.926 | 582.254 | 5.7179 | 34.2802 | 1482.07 | 1482.27 | 1029.6929 | 0
| 577.958 | 582.287 | 5.7177 | 34.2802 | 1482.07 | 1482.27 | 1029.6931 | 0
| 578.01 | 582.339 | 5.7174 | 34.2805 | 1482.07 | 1482.27 | 1029.6936 | 0
| 578.075 | 582.405 | 5.7174 | 34.2802 | 1482.07 | 1482.28 | 1029.6937 | 0
| 578.107 | 582.437 | 5.7174 | 34.2801 | 1482.07 | 1482.28 | 1029.6937 | 0
| 578.107 | 582.437 | 5.7172 | 34.2805 | 1482.07 | 1482.28 | 1029.6941 | 0
| 578.224 | 582.555 | 5.7172 | 34.2804 | 1482.07 | 1482.28 | 1029.6945 | 0
| 578.211 | 582.542 | 5.7174 | 34.2802 | 1482.07 | 1482.28 | 1029.6943 | 0
| 578.308 | 582.64 | 5.7173 | 34.2803 | 1482.07 | 1482.28 | 1029.6948 | 0
| 578.308 | 582.64 | 5.7172 | 34.2806 | 1482.07 | 1482.28 | 1029.6951 | 0
| 578.373 | 582.705 | 5.7172 | 34.2808 | 1482.07 | 1482.28 | 1029.6955 | 0
| 578.457 | 582.79 | 5.7169 | 34.2809 | 1482.07 | 1482.28 | 1029.696 | 0
| 578.509 | 582.843 | 5.7171 | 34.2801 | 1482.07 | 1482.28 | 1029.6956 | 0
| 578.522 | 582.856 | 5.7169 | 34.2805 | 1482.07 | 1482.28 | 1029.696 | 0
| 578.606 | 582.941 | 5.7166 | 34.2805 | 1482.07 | 1482.28 | 1029.6965 | 0
| 578.658 | 582.993 | 5.7164 | 34.2806 | 1482.07 | 1482.28 | 1029.6968 | 0
| 578.755 | 583.091 | 5.7163 | 34.2804 | 1482.07 | 1482.28 | 1029.6971 | 0
| 578.768 | 583.104 | 5.7161 | 34.2802 | 1482.07 | 1482.28 | 1029.6971 | 0
| 578.852 | 583.189 | 5.7159 | 34.2804 | 1482.07 | 1482.28 | 1029.6976 | 0
| 578.956 | 583.294 | 5.7158 | 34.2805 | 1482.08 | 1482.28 | 1029.6981 | 0
| 578.969 | 583.307 | 5.7158 | 34.2805 | 1482.08 | 1482.28 | 1029.6982 | 0
| 579.053 | 583.392 | 5.7155 | 34.2804 | 1482.08 | 1482.28 | 1029.6986 | 0
| 579.105 | 583.444 | 5.7153 | 34.2809 | 1482.08 | 1482.28 | 1029.6992 | 0
| 579.15 | 583.49 | 5.7155 | 34.2807 | 1482.08 | 1482.29 | 1029.6992 | 0
| 579.267 | 583.607 | 5.7151 | 34.281 | 1482.08 | 1482.29 | 1029.7001 | 0
| 579.299 | 583.64 | 5.7153 | 34.281 | 1482.08 | 1482.29 | 1029.7002 | 0
| 579.403 | 583.745 | 5.7153 | 34.2806 | 1482.08 | 1482.29 | 1029.7003 | 0
| 579.448 | 583.79 | 5.7153 | 34.2805 | 1482.08 | 1482.29 | 1029.7005 | 0
| 579.565 | 583.908 | 5.715 | 34.2806 | 1482.08 | 1482.29 | 1029.7011 | 0
| 579.597 | 583.941 | 5.7148 | 34.2806 | 1482.08 | 1482.29 | 1029.7014 | 0
| 579.649 | 583.993 | 5.7146 | 34.2808 | 1482.08 | 1482.29 | 1029.7017 | 0
| 579.746 | 584.091 | 5.7145 | 34.2806 | 1482.08 | 1482.29 | 1029.7021 | 0
| 579.811 | 584.157 | 5.7141 | 34.2801 | 1482.08 | 1482.29 | 1029.702 | 0
| 579.895 | 584.242 | 5.7138 | 34.2805 | 1482.08 | 1482.29 | 1029.7028 | 0
| 579.895 | 584.242 | 5.7134 | 34.281 | 1482.08 | 1482.29 | 1029.7032 | 0
| 580.051 | 584.398 | 5.7135 | 34.2806 | 1482.08 | 1482.29 | 1029.7036 | 0
| 580.064 | 584.411 | 5.7134 | 34.2808 | 1482.08 | 1482.29 | 1029.7038 | 0
| 580.148 | 584.496 | 5.7132 | 34.2807 | 1482.09 | 1482.29 | 1029.7041 | 0
| 580.2 | 584.549 | 5.713 | 34.2809 | 1482.09 | 1482.29 | 1029.7046 | 0
| 580.394 | 584.745 | 5.713 | 34.281 | 1482.09 | 1482.3 | 1029.7056 | 0
| 580.414 | 584.764 | 5.7132 | 34.2808 | 1482.09 | 1482.3 | 1029.7055 | 0
| 580.446 | 584.797 | 5.7129 | 34.2809 | 1482.09 | 1482.3 | 1029.7057 | 0
| 580.543 | 584.895 | 5.713 | 34.2811 | 1482.09 | 1482.3 | 1029.7063 | 0
| 580.595 | 584.948 | 5.713 | 34.2812 | 1482.09 | 1482.3 | 1029.7066 | 0
| 580.757 | 585.111 | 5.7132 | 34.2806 | 1482.1 | 1482.3 | 1029.7069 | 0
| 580.744 | 585.098 | 5.713 | 34.2803 | 1482.09 | 1482.3 | 1029.7066 | 0
| 580.893 | 585.248 | 5.7132 | 34.2807 | 1482.1 | 1482.31 | 1029.7076 | 0
| 580.893 | 585.248 | 5.7129 | 34.2812 | 1482.1 | 1482.31 | 1029.7081 | 0
| 580.958 | 585.314 | 5.713 | 34.2811 | 1482.1 | 1482.31 | 1029.7082 | 0
| 581.139 | 585.497 | 5.7129 | 34.2806 | 1482.1 | 1482.31 | 1029.7087 | 0
| 581.139 | 585.497 | 5.713 | 34.2805 | 1482.1 | 1482.31 | 1029.7086 | 0
| 581.243 | 585.601 | 5.7126 | 34.281 | 1482.1 | 1482.31 | 1029.7095 | 0
| 581.288 | 585.647 | 5.7125 | 34.281 | 1482.1 | 1482.31 | 1029.7098 | 0
| 581.405 | 585.765 | 5.7127 | 34.2808 | 1482.1 | 1482.31 | 1029.7101 | 0
| 581.489 | 585.85 | 5.7122 | 34.281 | 1482.1 | 1482.31 | 1029.7107 | 0
| 581.541 | 585.902 | 5.7124 | 34.2808 | 1482.11 | 1482.31 | 1029.7107 | 0
| 581.638 | 586 | 5.7122 | 34.2809 | 1482.11 | 1482.31 | 1029.7113 | 0
| 581.736 | 586.098 | 5.7122 | 34.2808 | 1482.11 | 1482.32 | 1029.7117 | 0
| 581.755 | 586.118 | 5.712 | 34.2808 | 1482.11 | 1482.32 | 1029.7118 | 0
| 581.885 | 586.248 | 5.7116 | 34.2807 | 1482.11 | 1482.32 | 1029.7124 | 0
| 581.988 | 586.353 | 5.7109 | 34.2808 | 1482.11 | 1482.31 | 1029.713 | 0
| 581.988 | 586.353 | 5.7103 | 34.2807 | 1482.1 | 1482.31 | 1029.7131 | 0
| 582.137 | 586.503 | 5.7095 | 34.2811 | 1482.1 | 1482.31 | 1029.7141 | 0
| 582.202 | 586.569 | 5.7088 | 34.2811 | 1482.1 | 1482.31 | 1029.7146 | 0
| 582.234 | 586.601 | 5.7087 | 34.2808 | 1482.1 | 1482.31 | 1029.7145 | 0
| 582.383 | 586.752 | 5.7083 | 34.2809 | 1482.1 | 1482.31 | 1029.7153 | 0
| 582.435 | 586.804 | 5.7082 | 34.2811 | 1482.1 | 1482.31 | 1029.7157 | 0
| 582.481 | 586.85 | 5.708 | 34.2813 | 1482.1 | 1482.31 | 1029.7161 | 0
| 582.597 | 586.968 | 5.7078 | 34.2806 | 1482.1 | 1482.31 | 1029.7161 | 0
| 582.63 | 587 | 5.7074 | 34.2807 | 1482.1 | 1482.31 | 1029.7164 | 0
| 582.779 | 587.151 | 5.7064 | 34.2804 | 1482.1 | 1482.31 | 1029.717 | 0
| 582.779 | 587.151 | 5.7045 | 34.2801 | 1482.09 | 1482.3 | 1029.717 | 0
| 582.882 | 587.255 | 5.7015 | 34.2791 | 1482.08 | 1482.29 | 1029.7171 | 0
| 582.98 | 587.353 | 5.6965 | 34.2793 | 1482.06 | 1482.27 | 1029.7184 | 0
| 583.051 | 587.425 | 5.6912 | 34.2804 | 1482.04 | 1482.25 | 1029.7203 | 0
| 583.129 | 587.504 | 5.6867 | 34.2813 | 1482.03 | 1482.24 | 1029.722 | 0
| 583.18 | 587.556 | 5.6826 | 34.282 | 1482.01 | 1482.22 | 1029.7233 | 0
| 583.232 | 587.608 | 5.6789 | 34.2823 | 1482 | 1482.21 | 1029.7243 | 0
| 583.329 | 587.706 | 5.6752 | 34.2831 | 1481.99 | 1482.2 | 1029.7259 | 0
| 583.381 | 587.759 | 5.6716 | 34.2847 | 1481.98 | 1482.19 | 1029.7279 | 0
| 583.446 | 587.824 | 5.67 | 34.2848 | 1481.97 | 1482.18 | 1029.7284 | 0
| 583.53 | 587.909 | 5.6685 | 34.2852 | 1481.97 | 1482.18 | 1029.7293 | 0
| 583.576 | 587.955 | 5.6675 | 34.286 | 1481.96 | 1482.17 | 1029.7304 | 0
| 583.679 | 588.059 | 5.6669 | 34.2857 | 1481.96 | 1482.17 | 1029.7307 | 0
| 583.725 | 588.105 | 5.6663 | 34.2858 | 1481.96 | 1482.17 | 1029.731 | 0
| 583.777 | 588.157 | 5.6651 | 34.286 | 1481.96 | 1482.17 | 1029.7316 | 0
| 583.893 | 588.275 | 5.6638 | 34.2855 | 1481.95 | 1482.16 | 1029.7319 | 0
| 583.874 | 588.255 | 5.6619 | 34.2856 | 1481.95 | 1482.16 | 1029.7322 | 0
| 583.977 | 588.36 | 5.6601 | 34.2859 | 1481.94 | 1482.15 | 1029.7331 | 0
| 584.075 | 588.458 | 5.658 | 34.2859 | 1481.93 | 1482.14 | 1029.7338 | 0
| 584.075 | 588.458 | 5.6553 | 34.286 | 1481.92 | 1482.13 | 1029.7344 | 0
| 584.126 | 588.51 | 5.6516 | 34.2867 | 1481.91 | 1482.12 | 1029.7356 | 0
| 584.224 | 588.608 | 5.6488 | 34.2871 | 1481.9 | 1482.11 | 1029.7368 | 0
| 584.243 | 588.628 | 5.646 | 34.2873 | 1481.89 | 1482.1 | 1029.7374 | 0
| 584.321 | 588.706 | 5.6428 | 34.2875 | 1481.88 | 1482.09 | 1029.7383 | 0
| 584.373 | 588.759 | 5.6402 | 34.2882 | 1481.87 | 1482.08 | 1029.7395 | 0
| 584.425 | 588.811 | 5.6386 | 34.2886 | 1481.87 | 1482.08 | 1029.7402 | 0
| 584.47 | 588.857 | 5.6369 | 34.2891 | 1481.86 | 1482.07 | 1029.7411 | 0
| 584.522 | 588.909 | 5.6351 | 34.2889 | 1481.85 | 1482.06 | 1029.7414 | 0
| 584.574 | 588.961 | 5.6328 | 34.2887 | 1481.84 | 1482.05 | 1029.7418 | 0
| 584.638 | 589.027 | 5.6299 | 34.2897 | 1481.84 | 1482.05 | 1029.7433 | 0
| 584.723 | 589.112 | 5.628 | 34.2897 | 1481.83 | 1482.04 | 1029.7439 | 0
| 584.723 | 589.112 | 5.6263 | 34.2903 | 1481.82 | 1482.03 | 1029.7446 | 0
| 584.768 | 589.158 | 5.6251 | 34.2903 | 1481.82 | 1482.03 | 1029.745 | 0
| 584.82 | 589.21 | 5.6236 | 34.2899 | 1481.81 | 1482.02 | 1029.7451 | 0
| 584.872 | 589.262 | 5.6212 | 34.2903 | 1481.8 | 1482.02 | 1029.746 | 0
| 584.917 | 589.308 | 5.6184 | 34.2907 | 1481.8 | 1482.01 | 1029.7469 | 0
| 584.969 | 589.36 | 5.6159 | 34.2912 | 1481.79 | 1482 | 1029.7478 | 0
| 584.988 | 589.38 | 5.6136 | 34.2914 | 1481.78 | 1481.99 | 1029.7484 | 0
| 585.066 | 589.458 | 5.6113 | 34.2919 | 1481.77 | 1481.98 | 1029.7495 | 0
| 585.066 | 589.458 | 5.6096 | 34.2921 | 1481.76 | 1481.97 | 1029.7499 | 0
| 585.118 | 589.511 | 5.6081 | 34.2925 | 1481.76 | 1481.97 | 1029.7506 | 0
| 585.17 | 589.563 | 5.6071 | 34.2921 | 1481.76 | 1481.97 | 1029.7507 | 0
| 585.215 | 589.609 | 5.6057 | 34.2922 | 1481.75 | 1481.96 | 1029.7512 | 0
| 585.267 | 589.661 | 5.6032 | 34.2925 | 1481.74 | 1481.95 | 1029.752 | 0
| 585.319 | 589.713 | 5.6011 | 34.293 | 1481.73 | 1481.95 | 1029.7529 | 0
| 585.338 | 589.733 | 5.5993 | 34.2929 | 1481.73 | 1481.94 | 1029.7532 | 0
| 585.364 | 589.759 | 5.5978 | 34.2937 | 1481.72 | 1481.93 | 1029.7542 | 0
| 585.416 | 589.811 | 5.597 | 34.2941 | 1481.72 | 1481.93 | 1029.7548 | 0
| 585.468 | 589.864 | 5.5966 | 34.2936 | 1481.72 | 1481.93 | 1029.7547 | 0
| 585.468 | 589.864 | 5.5962 | 34.2938 | 1481.72 | 1481.93 | 1029.7549 | 0
| 585.565 | 589.962 | 5.5957 | 34.2937 | 1481.72 | 1481.93 | 1029.7553 | 0
| 585.565 | 589.962 | 5.5951 | 34.2941 | 1481.72 | 1481.93 | 1029.7557 | 0
| 585.565 | 589.962 | 5.5952 | 34.2938 | 1481.72 | 1481.93 | 1029.7555 | 0
| 585.669 | 590.066 | 5.595 | 34.2938 | 1481.72 | 1481.93 | 1029.756 | 0
| 585.636 | 590.034 | 5.5951 | 34.2937 | 1481.72 | 1481.93 | 1029.7557 | 0
| 585.669 | 590.066 | 5.5949 | 34.2937 | 1481.72 | 1481.93 | 1029.7559 | 0
| 585.766 | 590.164 | 5.5949 | 34.2935 | 1481.72 | 1481.93 | 1029.7562 | 0
| 585.714 | 590.112 | 5.5948 | 34.2934 | 1481.72 | 1481.93 | 1029.7559 | 0
| 585.818 | 590.217 | 5.5946 | 34.2935 | 1481.72 | 1481.93 | 1029.7565 | 0
| 585.818 | 590.217 | 5.5946 | 34.2935 | 1481.72 | 1481.93 | 1029.7565 | 0
| 585.818 | 590.217 | 5.5947 | 34.2936 | 1481.72 | 1481.93 | 1029.7565 | 0
| 585.863 | 590.262 | 5.5947 | 34.2936 | 1481.72 | 1481.93 | 1029.7568 | 0
| 585.863 | 590.262 | 5.5947 | 34.2936 | 1481.72 | 1481.93 | 1029.7568 | 0
| 585.915 | 590.315 | 5.5943 | 34.2938 | 1481.72 | 1481.93 | 1029.7572 | 0
| 585.934 | 590.334 | 5.5946 | 34.2932 | 1481.72 | 1481.93 | 1029.7568 | 0
| 585.967 | 590.367 | 5.5944 | 34.2935 | 1481.72 | 1481.93 | 1029.7572 | 0
| 585.967 | 590.367 | 5.5943 | 34.2934 | 1481.72 | 1481.93 | 1029.7572 | 0
| 586.012 | 590.413 | 5.5942 | 34.2932 | 1481.72 | 1481.93 | 1029.7572 | 0
| 586.012 | 590.413 | 5.5939 | 34.2934 | 1481.72 | 1481.93 | 1029.7574 | 0
| 586.012 | 590.413 | 5.5939 | 34.2935 | 1481.72 | 1481.93 | 1029.7574 | 0
| 586.064 | 590.465 | 5.5934 | 34.2933 | 1481.72 | 1481.93 | 1029.7577 | 0
| 586.012 | 590.413 | 5.5936 | 34.2932 | 1481.72 | 1481.93 | 1029.7573 | 0
| 586.116 | 590.517 | 5.5939 | 34.293 | 1481.72 | 1481.93 | 1029.7576 | 0
| 586.116 | 590.517 | 5.5939 | 34.2928 | 1481.72 | 1481.93 | 1029.7574 | 0
| 586.135 | 590.537 | 5.5937 | 34.2933 | 1481.72 | 1481.93 | 1029.7579 | 0
| 586.116 | 590.517 | 5.5937 | 34.2933 | 1481.72 | 1481.93 | 1029.7579 | 0
| 586.161 | 590.563 | 5.5939 | 34.2932 | 1481.72 | 1481.93 | 1029.7579 | 0
| 586.161 | 590.563 | 5.5937 | 34.2933 | 1481.72 | 1481.93 | 1029.758 | 0
| 586.161 | 590.563 | 5.5939 | 34.2932 | 1481.72 | 1481.93 | 1029.758 | 0
| 586.161 | 590.563 | 5.5936 | 34.2934 | 1481.72 | 1481.93 | 1029.7581 | 0
| 586.213 | 590.615 | 5.5937 | 34.2931 | 1481.72 | 1481.93 | 1029.7581 | 0
| 586.213 | 590.615 | 5.5937 | 34.2932 | 1481.72 | 1481.93 | 1029.7582 | 0
| 586.213 | 590.615 | 5.5939 | 34.2929 | 1481.72 | 1481.93 | 1029.758 | 0
| 586.213 | 590.615 | 5.5936 | 34.293 | 1481.72 | 1481.93 | 1029.7581 | 0
| 586.284 | 590.687 | 5.5937 | 34.293 | 1481.72 | 1481.93 | 1029.7583 | 0
| 586.213 | 590.615 | 5.5939 | 34.2929 | 1481.72 | 1481.93 | 1029.758 | 0
| 586.213 | 590.615 | 5.5936 | 34.293 | 1481.72 | 1481.93 | 1029.7581 | 0
| 586.31 | 590.714 | 5.5935 | 34.293 | 1481.72 | 1481.93 | 1029.7585 | 0
| 586.265 | 590.668 | 5.5939 | 34.2926 | 1481.72 | 1481.93 | 1029.7579 | 0
| 586.265 | 590.668 | 5.5937 | 34.2929 | 1481.72 | 1481.93 | 1029.7582 | 0
| 586.31 | 590.714 | 5.5937 | 34.2929 | 1481.72 | 1481.93 | 1029.7584 | 0
| 586.31 | 590.714 | 5.5939 | 34.2925 | 1481.72 | 1481.93 | 1029.7581 | 0
| 586.265 | 590.668 | 5.5939 | 34.2926 | 1481.72 | 1481.93 | 1029.7579 | 0
| 586.31 | 590.714 | 5.5939 | 34.2926 | 1481.72 | 1481.93 | 1029.7581 | 0
| 586.31 | 590.714 | 5.5937 | 34.2927 | 1481.72 | 1481.93 | 1029.7582 | 0
| 586.33 | 590.733 | 5.5939 | 34.2923 | 1481.72 | 1481.93 | 1029.758 | 0
| 586.362 | 590.766 | 5.5939 | 34.2927 | 1481.72 | 1481.93 | 1029.7585 | 0
| 586.31 | 590.714 | 5.5941 | 34.2925 | 1481.72 | 1481.93 | 1029.7581 | 0
| 586.362 | 590.766 | 5.5939 | 34.2926 | 1481.72 | 1481.93 | 1029.7584 | 0
| 586.362 | 590.766 | 5.5939 | 34.2925 | 1481.72 | 1481.93 | 1029.7583 | 0
| 586.31 | 590.714 | 5.5939 | 34.2925 | 1481.72 | 1481.93 | 1029.7581 | 0
| 586.362 | 590.766 | 5.5939 | 34.2924 | 1481.72 | 1481.93 | 1029.7582 | 0
| 586.414 | 590.818 | 5.5937 | 34.2925 | 1481.72 | 1481.93 | 1029.7586 | 0
| 586.362 | 590.766 | 5.5939 | 34.2927 | 1481.72 | 1481.93 | 1029.7585 | 0
| 586.414 | 590.818 | 5.5937 | 34.2931 | 1481.72 | 1481.93 | 1029.759 | 0
| 586.414 | 590.818 | 5.5941 | 34.2925 | 1481.72 | 1481.93 | 1029.7585 | 0
| 586.381 | 590.785 | 5.5941 | 34.2924 | 1481.72 | 1481.93 | 1029.7583 | 0
| 586.414 | 590.818 | 5.5939 | 34.2923 | 1481.72 | 1481.93 | 1029.7584 | 0
| 586.414 | 590.818 | 5.5939 | 34.2923 | 1481.72 | 1481.93 | 1029.7584 | 0
| 586.414 | 590.818 | 5.5941 | 34.2923 | 1481.72 | 1481.93 | 1029.7584 | 0
| 586.414 | 590.818 | 5.594 | 34.2924 | 1481.72 | 1481.93 | 1029.7584 | 0
| 586.459 | 590.864 | 5.5939 | 34.2925 | 1481.72 | 1481.93 | 1029.7587 | 0
| 586.459 | 590.864 | 5.5939 | 34.2923 | 1481.72 | 1481.93 | 1029.7586 | 0
| 586.459 | 590.864 | 5.594 | 34.292 | 1481.72 | 1481.93 | 1029.7583 | 0
| 586.459 | 590.864 | 5.5937 | 34.2923 | 1481.72 | 1481.93 | 1029.7586 | 0
| 586.459 | 590.864 | 5.5937 | 34.2921 | 1481.72 | 1481.93 | 1029.7584 | 0
| 586.459 | 590.864 | 5.5937 | 34.2922 | 1481.72 | 1481.93 | 1029.7585 | 0
| 586.459 | 590.864 | 5.5936 | 34.2922 | 1481.72 | 1481.93 | 1029.7586 | 0
| 586.53 | 590.936 | 5.5936 | 34.292 | 1481.72 | 1481.93 | 1029.7587 | 0
| 586.511 | 590.916 | 5.5933 | 34.2925 | 1481.72 | 1481.93 | 1029.7591 | 0
| 586.511 | 590.916 | 5.5936 | 34.2922 | 1481.72 | 1481.93 | 1029.7588 | 0
| 586.511 | 590.916 | 5.5937 | 34.2921 | 1481.72 | 1481.93 | 1029.7587 | 0
| 586.563 | 590.969 | 5.5933 | 34.2926 | 1481.72 | 1481.93 | 1029.7594 | 0
| 586.511 | 590.916 | 5.5934 | 34.2926 | 1481.72 | 1481.93 | 1029.7591 | 0
| 586.563 | 590.969 | 5.5937 | 34.2924 | 1481.72 | 1481.94 | 1029.7592 | 0
| 586.608 | 591.014 | 5.5935 | 34.2926 | 1481.72 | 1481.94 | 1029.7596 | 0
| 586.563 | 590.969 | 5.5934 | 34.2923 | 1481.72 | 1481.93 | 1029.7591 | 0
| 586.608 | 591.014 | 5.5932 | 34.2924 | 1481.72 | 1481.93 | 1029.7594 | 0
| 586.608 | 591.014 | 5.5932 | 34.2924 | 1481.72 | 1481.93 | 1029.7595 | 0
| 586.628 | 591.034 | 5.5929 | 34.2927 | 1481.72 | 1481.93 | 1029.7598 | 0
| 586.66 | 591.067 | 5.5928 | 34.2924 | 1481.72 | 1481.93 | 1029.7597 | 0
| 586.66 | 591.067 | 5.5924 | 34.2924 | 1481.72 | 1481.93 | 1029.7598 | 0
| 586.66 | 591.067 | 5.592 | 34.2924 | 1481.72 | 1481.93 | 1029.7599 | 0
| 586.712 | 591.119 | 5.5912 | 34.2925 | 1481.72 | 1481.93 | 1029.7603 | 0
| 586.712 | 591.119 | 5.5912 | 34.2925 | 1481.72 | 1481.93 | 1029.7603 | 0
| 586.757 | 591.165 | 5.5908 | 34.2928 | 1481.72 | 1481.93 | 1029.7608 | 0
| 586.712 | 591.119 | 5.5907 | 34.2928 | 1481.72 | 1481.93 | 1029.7606 | 0
| 586.757 | 591.165 | 5.5906 | 34.2929 | 1481.72 | 1481.93 | 1029.7609 | 0
| 586.809 | 591.217 | 5.5907 | 34.2926 | 1481.72 | 1481.93 | 1029.7609 | 0
| 586.757 | 591.165 | 5.5907 | 34.2927 | 1481.72 | 1481.93 | 1029.7607 | 0
| 586.861 | 591.269 | 5.5903 | 34.2928 | 1481.72 | 1481.93 | 1029.7613 | 0
| 586.861 | 591.269 | 5.5904 | 34.2929 | 1481.72 | 1481.93 | 1029.7614 | 0
| 586.88 | 591.289 | 5.5905 | 34.2927 | 1481.72 | 1481.93 | 1029.7613 | 0
| 586.906 | 591.315 | 5.5904 | 34.2924 | 1481.72 | 1481.93 | 1029.7612 | 0
| 586.906 | 591.315 | 5.5905 | 34.2925 | 1481.72 | 1481.93 | 1029.7612 | 0
| 586.906 | 591.315 | 5.5905 | 34.2925 | 1481.72 | 1481.93 | 1029.7613 | 0
| 586.958 | 591.367 | 5.5904 | 34.2926 | 1481.72 | 1481.93 | 1029.7616 | 0
| 586.958 | 591.367 | 5.5904 | 34.2927 | 1481.72 | 1481.93 | 1029.7617 | 0
| 587.055 | 591.465 | 5.5901 | 34.2929 | 1481.72 | 1481.93 | 1029.7623 | 0
| 587.055 | 591.465 | 5.5902 | 34.2928 | 1481.72 | 1481.93 | 1029.7622 | 0
| 587.055 | 591.465 | 5.5901 | 34.2925 | 1481.72 | 1481.93 | 1029.762 | 0
| 587.055 | 591.465 | 5.5893 | 34.2926 | 1481.71 | 1481.93 | 1029.7622 | 0
| 587.107 | 591.518 | 5.5886 | 34.2924 | 1481.71 | 1481.92 | 1029.7623 | 0
| 587.159 | 591.57 | 5.5874 | 34.2927 | 1481.71 | 1481.92 | 1029.763 | 0
| 587.159 | 591.57 | 5.5865 | 34.2929 | 1481.71 | 1481.92 | 1029.7633 | 0
| 587.204 | 591.616 | 5.5853 | 34.2926 | 1481.7 | 1481.91 | 1029.7634 | 0
| 587.23 | 591.642 | 5.5846 | 34.2929 | 1481.7 | 1481.91 | 1029.7639 | 0
| 587.308 | 591.72 | 5.5836 | 34.2936 | 1481.7 | 1481.91 | 1029.7649 | 0
| 587.256 | 591.668 | 5.5837 | 34.2934 | 1481.7 | 1481.91 | 1029.7645 | 0
| 587.353 | 591.766 | 5.5833 | 34.2934 | 1481.7 | 1481.91 | 1029.765 | 0
| 587.353 | 591.766 | 5.583 | 34.2935 | 1481.7 | 1481.91 | 1029.7651 | 0
| 587.353 | 591.766 | 5.5831 | 34.2932 | 1481.7 | 1481.91 | 1029.7649 | 0
| 587.457 | 591.871 | 5.5828 | 34.2937 | 1481.7 | 1481.91 | 1029.7658 | 0
| 587.502 | 591.916 | 5.5829 | 34.2931 | 1481.7 | 1481.91 | 1029.7655 | 0
| 587.502 | 591.916 | 5.5825 | 34.2932 | 1481.7 | 1481.91 | 1029.7657 | 0
| 587.554 | 591.969 | 5.5825 | 34.2934 | 1481.7 | 1481.91 | 1029.7661 | 0
| 587.554 | 591.969 | 5.5823 | 34.2937 | 1481.7 | 1481.91 | 1029.7663 | 0
| 587.651 | 592.067 | 5.5823 | 34.2932 | 1481.7 | 1481.91 | 1029.7663 | 0
| 587.651 | 592.067 | 5.5821 | 34.2933 | 1481.7 | 1481.91 | 1029.7665 | 0
| 587.703 | 592.119 | 5.5818 | 34.2937 | 1481.7 | 1481.91 | 1029.7671 | 0
| 587.755 | 592.171 | 5.5818 | 34.2935 | 1481.7 | 1481.91 | 1029.7672 | 0
| 587.852 | 592.27 | 5.5816 | 34.2935 | 1481.7 | 1481.91 | 1029.7676 | 0
| 587.872 | 592.289 | 5.5815 | 34.2935 | 1481.7 | 1481.91 | 1029.7677 | 0
| 587.852 | 592.27 | 5.5813 | 34.2935 | 1481.7 | 1481.91 | 1029.7677 | 0
| 587.956 | 592.374 | 5.5812 | 34.2934 | 1481.7 | 1481.91 | 1029.7681 | 0
| 588.001 | 592.42 | 5.5808 | 34.2934 | 1481.7 | 1481.91 | 1029.7683 | 0
| 588.053 | 592.472 | 5.581 | 34.293 | 1481.7 | 1481.91 | 1029.7682 | 0
| 588.105 | 592.525 | 5.5807 | 34.2933 | 1481.7 | 1481.91 | 1029.7688 | 0
| 588.15 | 592.57 | 5.5805 | 34.2937 | 1481.7 | 1481.91 | 1029.7693 | 0
| 588.254 | 592.675 | 5.5808 | 34.2935 | 1481.7 | 1481.91 | 1029.7695 | 0
| 588.254 | 592.675 | 5.5807 | 34.2941 | 1481.7 | 1481.91 | 1029.7701 | 0
| 588.351 | 592.773 | 5.5807 | 34.2937 | 1481.7 | 1481.91 | 1029.7702 | 0
| 588.351 | 592.773 | 5.5805 | 34.2937 | 1481.7 | 1481.91 | 1029.7702 | 0
| 588.449 | 592.871 | 5.5805 | 34.2935 | 1481.7 | 1481.92 | 1029.7705 | 0
| 588.5 | 592.923 | 5.5805 | 34.2933 | 1481.7 | 1481.92 | 1029.7706 | 0
| 588.552 | 592.976 | 5.5805 | 34.2935 | 1481.71 | 1481.92 | 1029.771 | 0
| 588.649 | 593.074 | 5.58 | 34.2936 | 1481.71 | 1481.92 | 1029.7716 | 0
| 588.701 | 593.126 | 5.5797 | 34.2935 | 1481.7 | 1481.92 | 1029.7718 | 0
| 588.747 | 593.172 | 5.5795 | 34.2933 | 1481.7 | 1481.92 | 1029.7719 | 0
| 588.798 | 593.224 | 5.5789 | 34.2936 | 1481.7 | 1481.91 | 1029.7724 | 0
| 588.896 | 593.322 | 5.5784 | 34.2933 | 1481.7 | 1481.91 | 1029.7727 | 0
| 588.896 | 593.322 | 5.5774 | 34.2934 | 1481.7 | 1481.91 | 1029.7729 | 0
| 588.999 | 593.427 | 5.5763 | 34.2927 | 1481.69 | 1481.91 | 1029.773 | 0
| 589.097 | 593.525 | 5.5747 | 34.2935 | 1481.69 | 1481.9 | 1029.7743 | 0
| 589.148 | 593.577 | 5.5735 | 34.2939 | 1481.69 | 1481.9 | 1029.775 | 0
| 589.194 | 593.623 | 5.5721 | 34.2932 | 1481.68 | 1481.89 | 1029.7748 | 0
| 589.297 | 593.728 | 5.5704 | 34.294 | 1481.68 | 1481.89 | 1029.7762 | 0
| 589.343 | 593.773 | 5.5692 | 34.2943 | 1481.67 | 1481.89 | 1029.7768 | 0
| 589.395 | 593.826 | 5.5681 | 34.2947 | 1481.67 | 1481.88 | 1029.7775 | 0
| 589.446 | 593.878 | 5.5674 | 34.2944 | 1481.67 | 1481.88 | 1029.7776 | 0
| 589.544 | 593.976 | 5.5668 | 34.2943 | 1481.67 | 1481.88 | 1029.778 | 0
| 589.596 | 594.028 | 5.5658 | 34.2945 | 1481.66 | 1481.88 | 1029.7786 | 0
| 589.745 | 594.179 | 5.5645 | 34.2944 | 1481.66 | 1481.87 | 1029.7794 | 0
| 589.745 | 594.179 | 5.5635 | 34.2947 | 1481.66 | 1481.87 | 1029.7798 | 0
| 589.79 | 594.224 | 5.5625 | 34.295 | 1481.65 | 1481.87 | 1029.7803 | 0
| 589.894 | 594.329 | 5.5617 | 34.2953 | 1481.65 | 1481.87 | 1029.7812 | 0
| 589.991 | 594.427 | 5.5613 | 34.2952 | 1481.65 | 1481.87 | 1029.7816 | 0
| 590.043 | 594.479 | 5.5611 | 34.2951 | 1481.65 | 1481.87 | 1029.7817 | 0
| 590.094 | 594.532 | 5.5609 | 34.2949 | 1481.65 | 1481.87 | 1029.7818 | 0
| 590.192 | 594.63 | 5.56 | 34.2947 | 1481.65 | 1481.86 | 1029.7822 | 0
| 590.244 | 594.682 | 5.5584 | 34.2949 | 1481.65 | 1481.86 | 1029.7829 | 0
| 590.289 | 594.728 | 5.5562 | 34.2947 | 1481.64 | 1481.85 | 1029.7833 | 0
| 590.393 | 594.833 | 5.5539 | 34.2948 | 1481.63 | 1481.84 | 1029.7841 | 0
| 590.438 | 594.878 | 5.5505 | 34.2951 | 1481.62 | 1481.83 | 1029.785 | 0
| 590.542 | 594.983 | 5.5463 | 34.2956 | 1481.6 | 1481.82 | 1029.7864 | 0
| 590.639 | 595.081 | 5.5424 | 34.2963 | 1481.59 | 1481.8 | 1029.788 | 0
| 590.639 | 595.081 | 5.5396 | 34.2971 | 1481.58 | 1481.79 | 1029.7889 | 0
| 590.788 | 595.231 | 5.5368 | 34.2978 | 1481.57 | 1481.78 | 1029.7906 | 0
| 590.788 | 595.231 | 5.5352 | 34.2978 | 1481.56 | 1481.78 | 1029.7908 | 0
| 590.937 | 595.382 | 5.5341 | 34.2984 | 1481.56 | 1481.78 | 1029.7921 | 0
| 590.989 | 595.434 | 5.533 | 34.2987 | 1481.56 | 1481.77 | 1029.7927 | 0
| 590.989 | 595.434 | 5.532 | 34.2985 | 1481.56 | 1481.77 | 1029.7927 | 0
| 591.086 | 595.532 | 5.5309 | 34.2991 | 1481.55 | 1481.77 | 1029.7938 | 0
| 591.235 | 595.683 | 5.5304 | 34.2987 | 1481.55 | 1481.77 | 1029.7942 | 0
| 591.235 | 595.683 | 5.5297 | 34.2993 | 1481.55 | 1481.76 | 1029.7947 | 0
| 591.332 | 595.781 | 5.5292 | 34.2991 | 1481.55 | 1481.76 | 1029.7951 | 0
| 591.384 | 595.833 | 5.5289 | 34.2989 | 1481.55 | 1481.76 | 1029.7952 | 0
| 591.481 | 595.931 | 5.5285 | 34.2992 | 1481.55 | 1481.76 | 1029.796 | 0
| 591.533 | 595.983 | 5.5281 | 34.2993 | 1481.55 | 1481.76 | 1029.7964 | 0
| 591.585 | 596.036 | 5.5276 | 34.2994 | 1481.55 | 1481.76 | 1029.7967 | 0
| 591.734 | 596.186 | 5.5271 | 34.2995 | 1481.55 | 1481.76 | 1029.7976 | 0
| 591.734 | 596.186 | 5.5267 | 34.2994 | 1481.55 | 1481.76 | 1029.7976 | 0
| 591.831 | 596.284 | 5.5257 | 34.2996 | 1481.55 | 1481.76 | 1029.7983 | 0
| 591.831 | 596.284 | 5.5249 | 34.2998 | 1481.54 | 1481.76 | 1029.7986 | 0
| 591.928 | 596.382 | 5.5242 | 34.2994 | 1481.54 | 1481.75 | 1029.7988 | 0
| 592.032 | 596.487 | 5.5234 | 34.2999 | 1481.54 | 1481.75 | 1029.7997 | 0
| 592.032 | 596.487 | 5.523 | 34.2999 | 1481.54 | 1481.75 | 1029.7998 | 0
| 592.129 | 596.585 | 5.5226 | 34.3 | 1481.54 | 1481.75 | 1029.8004 | 0
| 592.207 | 596.663 | 5.522 | 34.3005 | 1481.54 | 1481.75 | 1029.8013 | 0
| 592.278 | 596.735 | 5.5222 | 34.2998 | 1481.54 | 1481.75 | 1029.801 | 0
| 592.278 | 596.735 | 5.5219 | 34.2999 | 1481.54 | 1481.75 | 1029.8011 | 0
| 592.427 | 596.886 | 5.5217 | 34.3001 | 1481.54 | 1481.75 | 1029.802 | 0
| 592.427 | 596.886 | 5.5215 | 34.3003 | 1481.54 | 1481.75 | 1029.8022 | 0
| 592.531 | 596.99 | 5.5215 | 34.3004 | 1481.54 | 1481.75 | 1029.8027 | 0
| 592.531 | 596.99 | 5.5215 | 34.3004 | 1481.54 | 1481.75 | 1029.8027 | 0
| 592.628 | 597.088 | 5.5212 | 34.3002 | 1481.54 | 1481.75 | 1029.8031 | 0
| 592.68 | 597.141 | 5.521 | 34.3005 | 1481.54 | 1481.76 | 1029.8036 | 0
| 592.68 | 597.141 | 5.521 | 34.3007 | 1481.54 | 1481.76 | 1029.8037 | 0
| 592.777 | 597.239 | 5.5211 | 34.3003 | 1481.54 | 1481.76 | 1029.8039 | 0
| 592.829 | 597.291 | 5.5208 | 34.3002 | 1481.54 | 1481.76 | 1029.804 | 0
| 592.875 | 597.337 | 5.5207 | 34.3004 | 1481.54 | 1481.76 | 1029.8044 | 0
| 592.875 | 597.337 | 5.5206 | 34.3006 | 1481.54 | 1481.76 | 1029.8045 | 0
| 592.978 | 597.441 | 5.5205 | 34.3004 | 1481.54 | 1481.76 | 1029.8049 | 0
| 592.952 | 597.415 | 5.5201 | 34.3007 | 1481.54 | 1481.76 | 1029.8051 | 0
| 593.075 | 597.539 | 5.5201 | 34.3006 | 1481.55 | 1481.76 | 1029.8056 | 0
| 593.075 | 597.539 | 5.5201 | 34.3007 | 1481.54 | 1481.76 | 1029.8056 | 0
| 593.127 | 597.592 | 5.5198 | 34.3014 | 1481.55 | 1481.76 | 1029.8065 | 0
| 593.127 | 597.592 | 5.5199 | 34.301 | 1481.55 | 1481.76 | 1029.8062 | 0
| 593.225 | 597.69 | 5.5198 | 34.3009 | 1481.55 | 1481.76 | 1029.8065 | 0
| 593.225 | 597.69 | 5.5201 | 34.3006 | 1481.55 | 1481.76 | 1029.8063 | 0
| 593.276 | 597.742 | 5.5198 | 34.3008 | 1481.55 | 1481.76 | 1029.8067 | 0
| 593.322 | 597.788 | 5.5197 | 34.301 | 1481.55 | 1481.76 | 1029.8071 | 0
| 593.322 | 597.788 | 5.5196 | 34.3011 | 1481.55 | 1481.76 | 1029.8071 | 0
| 593.425 | 597.893 | 5.5194 | 34.3012 | 1481.55 | 1481.76 | 1029.8078 | 0
| 593.374 | 597.84 | 5.5196 | 34.3005 | 1481.55 | 1481.76 | 1029.807 | 0
| 593.451 | 597.919 | 5.5194 | 34.3011 | 1481.55 | 1481.76 | 1029.8078 | 0
| 593.471 | 597.938 | 5.5196 | 34.3008 | 1481.55 | 1481.76 | 1029.8076 | 0
| 593.523 | 597.991 | 5.5192 | 34.301 | 1481.55 | 1481.76 | 1029.8081 | 0
| 593.574 | 598.043 | 5.5192 | 34.301 | 1481.55 | 1481.76 | 1029.8083 | 0
| 593.574 | 598.043 | 5.5193 | 34.3011 | 1481.55 | 1481.76 | 1029.8084 | 0
| 593.574 | 598.043 | 5.5192 | 34.3011 | 1481.55 | 1481.76 | 1029.8084 | 0
| 593.62 | 598.089 | 5.5191 | 34.3008 | 1481.55 | 1481.76 | 1029.8084 | 0
| 593.62 | 598.089 | 5.519 | 34.301 | 1481.55 | 1481.76 | 1029.8085 | 0
| 593.672 | 598.141 | 5.519 | 34.3012 | 1481.55 | 1481.76 | 1029.8089 | 0
| 593.724 | 598.193 | 5.519 | 34.3009 | 1481.55 | 1481.76 | 1029.8089 | 0
| 593.672 | 598.141 | 5.5187 | 34.3014 | 1481.55 | 1481.76 | 1029.8091 | 0
| 593.795 | 598.265 | 5.5186 | 34.3014 | 1481.55 | 1481.77 | 1029.8097 | 0
| 593.724 | 598.193 | 5.5187 | 34.3014 | 1481.55 | 1481.76 | 1029.8094 | 0
| 593.821 | 598.291 | 5.5186 | 34.301 | 1481.55 | 1481.77 | 1029.8095 | 0
| 593.821 | 598.291 | 5.5187 | 34.3009 | 1481.55 | 1481.77 | 1029.8095 | 0
| 593.821 | 598.291 | 5.5186 | 34.3009 | 1481.55 | 1481.77 | 1029.8094 | 0
| 593.821 | 598.291 | 5.5184 | 34.3012 | 1481.55 | 1481.76 | 1029.8097 | 0
| 593.873 | 598.344 | 5.5185 | 34.3009 | 1481.55 | 1481.77 | 1029.8097 | 0
| 593.924 | 598.396 | 5.5183 | 34.3013 | 1481.55 | 1481.77 | 1029.8103 | 0
| 593.924 | 598.396 | 5.5185 | 34.3011 | 1481.55 | 1481.77 | 1029.8101 | 0
| 593.924 | 598.396 | 5.5183 | 34.3016 | 1481.55 | 1481.77 | 1029.8106 | 0
| 593.944 | 598.416 | 5.5184 | 34.3012 | 1481.55 | 1481.77 | 1029.8103 | 0
| 593.924 | 598.396 | 5.5183 | 34.3011 | 1481.55 | 1481.77 | 1029.8101 | 0
| 593.97 | 598.442 | 5.5184 | 34.3014 | 1481.55 | 1481.77 | 1029.8105 | 0
| 594.022 | 598.494 | 5.5182 | 34.3015 | 1481.55 | 1481.77 | 1029.8109 | 0
| 594.022 | 598.494 | 5.5183 | 34.3014 | 1481.55 | 1481.77 | 1029.8108 | 0
| 594.022 | 598.494 | 5.5184 | 34.3012 | 1481.55 | 1481.77 | 1029.8106 | 0
| 594.073 | 598.546 | 5.5184 | 34.3011 | 1481.56 | 1481.77 | 1029.8108 | 0
| 594.022 | 598.494 | 5.5184 | 34.3012 | 1481.55 | 1481.77 | 1029.8106 | 0
| 594.073 | 598.546 | 5.5183 | 34.3013 | 1481.55 | 1481.77 | 1029.811 | 0
| 594.073 | 598.546 | 5.5184 | 34.3015 | 1481.56 | 1481.77 | 1029.8111 | 0
| 594.093 | 598.566 | 5.5184 | 34.3013 | 1481.56 | 1481.77 | 1029.8111 | 0
| 594.119 | 598.592 | 5.5184 | 34.3009 | 1481.56 | 1481.77 | 1029.8108 | 0
| 594.119 | 598.592 | 5.5182 | 34.3008 | 1481.55 | 1481.77 | 1029.8108 | 0
| 594.171 | 598.644 | 5.5183 | 34.3008 | 1481.56 | 1481.77 | 1029.811 | 0
| 594.119 | 598.592 | 5.518 | 34.3015 | 1481.55 | 1481.77 | 1029.8113 | 0
| 594.119 | 598.592 | 5.5182 | 34.3013 | 1481.56 | 1481.77 | 1029.8112 | 0
| 594.171 | 598.644 | 5.5181 | 34.301 | 1481.56 | 1481.77 | 1029.8112 | 0
| 594.171 | 598.644 | 5.5184 | 34.3007 | 1481.56 | 1481.77 | 1029.8109 | 0
| 594.223 | 598.697 | 5.5181 | 34.3013 | 1481.56 | 1481.77 | 1029.8117 | 0
| 594.197 | 598.671 | 5.5182 | 34.3013 | 1481.56 | 1481.77 | 1029.8115 | 0
| 594.223 | 598.697 | 5.5181 | 34.3014 | 1481.56 | 1481.77 | 1029.8117 | 0
| 594.222 | 598.697 | 5.518 | 34.301 | 1481.56 | 1481.77 | 1029.8115 | 0
| 594.222 | 598.697 | 5.518 | 34.301 | 1481.56 | 1481.77 | 1029.8115 | 0
| 594.268 | 598.743 | 5.518 | 34.3014 | 1481.56 | 1481.77 | 1029.812 | 0
| 594.222 | 598.697 | 5.5182 | 34.3011 | 1481.56 | 1481.77 | 1029.8115 | 0
| 594.268 | 598.743 | 5.518 | 34.3012 | 1481.56 | 1481.77 | 1029.8118 | 0
| 594.32 | 598.795 | 5.518 | 34.3011 | 1481.56 | 1481.77 | 1029.812 | 0
| 594.268 | 598.743 | 5.5178 | 34.3014 | 1481.56 | 1481.77 | 1029.812 | 0
| 594.32 | 598.795 | 5.5179 | 34.3015 | 1481.56 | 1481.77 | 1029.8123 | 0
| 594.294 | 598.769 | 5.5179 | 34.3012 | 1481.56 | 1481.77 | 1029.8119 | 0
| 594.372 | 598.847 | 5.518 | 34.3015 | 1481.56 | 1481.77 | 1029.8126 | 0
| 594.32 | 598.795 | 5.5179 | 34.3015 | 1481.56 | 1481.77 | 1029.8123 | 0
| 594.372 | 598.847 | 5.5181 | 34.301 | 1481.56 | 1481.77 | 1029.8121 | 0
| 594.372 | 598.847 | 5.5179 | 34.3013 | 1481.56 | 1481.77 | 1029.8124 | 0
| 594.372 | 598.847 | 5.5181 | 34.301 | 1481.56 | 1481.77 | 1029.8121 | 0
| 594.417 | 598.893 | 5.5179 | 34.3007 | 1481.56 | 1481.77 | 1029.8122 | 0
| 594.417 | 598.893 | 5.5177 | 34.3012 | 1481.56 | 1481.77 | 1029.8125 | 0
| 594.417 | 598.893 | 5.5177 | 34.3012 | 1481.56 | 1481.77 | 1029.8126 | 0
| 594.443 | 598.919 | 5.5176 | 34.301 | 1481.56 | 1481.77 | 1029.8125 | 0
| 594.469 | 598.945 | 5.5172 | 34.3012 | 1481.56 | 1481.77 | 1029.8129 | 0
| 594.469 | 598.945 | 5.5173 | 34.3011 | 1481.56 | 1481.77 | 1029.8128 | 0
| 594.521 | 598.998 | 5.5173 | 34.3013 | 1481.56 | 1481.77 | 1029.8132 | 0
| 594.566 | 599.043 | 5.517 | 34.3019 | 1481.56 | 1481.77 | 1029.8139 | 0
| 594.566 | 599.043 | 5.5169 | 34.3017 | 1481.56 | 1481.77 | 1029.8137 | 0
| 594.566 | 599.043 | 5.5168 | 34.3015 | 1481.56 | 1481.77 | 1029.8136 | 0
| 594.566 | 599.043 | 5.5167 | 34.3016 | 1481.56 | 1481.77 | 1029.8137 | 0
| 594.644 | 599.122 | 5.5167 | 34.3016 | 1481.56 | 1481.77 | 1029.8141 | 0
| 594.618 | 599.096 | 5.5166 | 34.3015 | 1481.56 | 1481.77 | 1029.8139 | 0
| 594.67 | 599.148 | 5.5163 | 34.3017 | 1481.56 | 1481.77 | 1029.8143 | 0
| 594.715 | 599.194 | 5.5164 | 34.3018 | 1481.56 | 1481.77 | 1029.8145 | 0
| 594.715 | 599.194 | 5.5163 | 34.3013 | 1481.56 | 1481.77 | 1029.8142 | 0
| 594.767 | 599.246 | 5.5162 | 34.3015 | 1481.56 | 1481.77 | 1029.8146 | 0
| 594.767 | 599.246 | 5.5161 | 34.3018 | 1481.56 | 1481.77 | 1029.8148 | 0
| 594.767 | 599.246 | 5.5162 | 34.3015 | 1481.56 | 1481.77 | 1029.8146 | 0
| 594.819 | 599.298 | 5.5159 | 34.3016 | 1481.56 | 1481.77 | 1029.815 | 0
| 594.838 | 599.318 | 5.5159 | 34.3016 | 1481.56 | 1481.77 | 1029.815 | 0
| 594.916 | 599.396 | 5.5162 | 34.3015 | 1481.56 | 1481.77 | 1029.8153 | 0
| 594.916 | 599.396 | 5.5161 | 34.3017 | 1481.56 | 1481.77 | 1029.8155 | 0
| 594.968 | 599.449 | 5.5162 | 34.3016 | 1481.56 | 1481.78 | 1029.8156 | 0
| 594.968 | 599.449 | 5.5163 | 34.3015 | 1481.56 | 1481.78 | 1029.8155 | 0
| 595.013 | 599.494 | 5.5161 | 34.3014 | 1481.56 | 1481.78 | 1029.8157 | 0
| 595.065 | 599.547 | 5.5164 | 34.3013 | 1481.56 | 1481.78 | 1029.8158 | 0
| 595.091 | 599.573 | 5.5161 | 34.3016 | 1481.56 | 1481.78 | 1029.8162 | 0
| 595.117 | 599.599 | 5.5162 | 34.3015 | 1481.56 | 1481.78 | 1029.8162 | 0
| 595.162 | 599.645 | 5.5161 | 34.3018 | 1481.56 | 1481.78 | 1029.8167 | 0
| 595.162 | 599.645 | 5.5162 | 34.3014 | 1481.56 | 1481.78 | 1029.8163 | 0
| 595.266 | 599.75 | 5.5161 | 34.3012 | 1481.57 | 1481.78 | 1029.8167 | 0
| 595.214 | 599.697 | 5.5159 | 34.3014 | 1481.56 | 1481.78 | 1029.8166 | 0
| 595.311 | 599.795 | 5.516 | 34.3015 | 1481.57 | 1481.78 | 1029.8171 | 0
| 595.363 | 599.848 | 5.5159 | 34.3017 | 1481.57 | 1481.78 | 1029.8175 | 0
| 595.337 | 599.821 | 5.516 | 34.3014 | 1481.57 | 1481.78 | 1029.8172 | 0
| 595.46 | 599.946 | 5.5158 | 34.3012 | 1481.57 | 1481.78 | 1029.8176 | 0
| 595.46 | 599.946 | 5.5158 | 34.3016 | 1481.57 | 1481.78 | 1029.8179 | 0
| 595.512 | 599.998 | 5.5156 | 34.3015 | 1481.57 | 1481.78 | 1029.8181 | 0
| 595.564 | 600.05 | 5.5151 | 34.3014 | 1481.57 | 1481.78 | 1029.8184 | 0
| 595.564 | 600.05 | 5.5151 | 34.3014 | 1481.57 | 1481.78 | 1029.8184 | 0
| 595.661 | 600.148 | 5.5151 | 34.3011 | 1481.57 | 1481.78 | 1029.8186 | 0
| 595.687 | 600.175 | 5.5146 | 34.3017 | 1481.57 | 1481.78 | 1029.8193 | 0
| 595.765 | 600.253 | 5.5142 | 34.3018 | 1481.57 | 1481.78 | 1029.8197 | 0
| 595.81 | 600.299 | 5.5138 | 34.3021 | 1481.57 | 1481.78 | 1029.8202 | 0
| 595.862 | 600.351 | 5.5136 | 34.3019 | 1481.57 | 1481.78 | 1029.8203 | 0
| 595.862 | 600.351 | 5.5134 | 34.3018 | 1481.56 | 1481.78 | 1029.8202 | 0
| 595.959 | 600.449 | 5.513 | 34.3022 | 1481.57 | 1481.78 | 1029.821 | 0
| 596.011 | 600.502 | 5.5127 | 34.3024 | 1481.57 | 1481.78 | 1029.8215 | 0
| 596.037 | 600.528 | 5.5124 | 34.3026 | 1481.56 | 1481.78 | 1029.8218 | 0
| 596.108 | 600.6 | 5.5122 | 34.302 | 1481.56 | 1481.78 | 1029.8217 | 0
| 596.16 | 600.652 | 5.5121 | 34.3022 | 1481.57 | 1481.78 | 1029.8221 | 0
| 596.257 | 600.75 | 5.5117 | 34.3023 | 1481.57 | 1481.78 | 1029.8227 | 0
| 596.257 | 600.75 | 5.5116 | 34.3023 | 1481.56 | 1481.78 | 1029.8227 | 0
| 596.361 | 600.855 | 5.5112 | 34.3027 | 1481.57 | 1481.78 | 1029.8236 | 0
| 596.381 | 600.874 | 5.5112 | 34.3027 | 1481.57 | 1481.78 | 1029.8237 | 0
| 596.458 | 600.953 | 5.5111 | 34.3021 | 1481.57 | 1481.78 | 1029.8236 | 0
| 596.51 | 601.005 | 5.511 | 34.3022 | 1481.57 | 1481.78 | 1029.8238 | 0
| 596.556 | 601.051 | 5.5108 | 34.3025 | 1481.57 | 1481.78 | 1029.8244 | 0
| 596.659 | 601.155 | 5.5106 | 34.3025 | 1481.57 | 1481.78 | 1029.8249 | 0
| 596.705 | 601.201 | 5.5104 | 34.3025 | 1481.57 | 1481.78 | 1029.8251 | 0
| 596.782 | 601.28 | 5.5101 | 34.3027 | 1481.57 | 1481.78 | 1029.8257 | 0
| 596.808 | 601.306 | 5.5103 | 34.3028 | 1481.57 | 1481.78 | 1029.8258 | 0
| 596.905 | 601.404 | 5.5101 | 34.3028 | 1481.57 | 1481.78 | 1029.8263 | 0
| 596.905 | 601.404 | 5.5101 | 34.3029 | 1481.57 | 1481.78 | 1029.8264 | 0
| 597.003 | 601.502 | 5.5099 | 34.303 | 1481.57 | 1481.79 | 1029.8269 | 0
| 597.055 | 601.554 | 5.5096 | 34.3029 | 1481.57 | 1481.79 | 1029.8272 | 0
| 597.178 | 601.679 | 5.5096 | 34.3027 | 1481.57 | 1481.79 | 1029.8276 | 0
| 597.152 | 601.652 | 5.5096 | 34.3027 | 1481.57 | 1481.79 | 1029.8274 | 0
| 597.301 | 601.803 | 5.5096 | 34.3029 | 1481.57 | 1481.79 | 1029.8282 | 0
| 597.301 | 601.803 | 5.5093 | 34.3031 | 1481.57 | 1481.79 | 1029.8285 | 0
| 597.405 | 601.907 | 5.5093 | 34.3029 | 1481.58 | 1481.79 | 1029.8288 | 0
| 597.424 | 601.927 | 5.5091 | 34.3036 | 1481.58 | 1481.79 | 1029.8294 | 0
| 597.554 | 602.058 | 5.5091 | 34.3032 | 1481.58 | 1481.79 | 1029.8297 | 0
| 597.554 | 602.058 | 5.5087 | 34.3033 | 1481.58 | 1481.79 | 1029.8298 | 0
| 597.651 | 602.156 | 5.5086 | 34.3031 | 1481.58 | 1481.79 | 1029.8302 | 0
| 597.755 | 602.261 | 5.5083 | 34.3035 | 1481.58 | 1481.79 | 1029.831 | 0
| 597.774 | 602.28 | 5.5082 | 34.3035 | 1481.58 | 1481.79 | 1029.8311 | 0
| 597.852 | 602.359 | 5.5082 | 34.3035 | 1481.58 | 1481.79 | 1029.8315 | 0
| 597.904 | 602.411 | 5.5077 | 34.3037 | 1481.58 | 1481.79 | 1029.8319 | 0
| 598.001 | 602.509 | 5.5075 | 34.3038 | 1481.58 | 1481.79 | 1029.8325 | 0
| 598.053 | 602.561 | 5.5073 | 34.3037 | 1481.58 | 1481.79 | 1029.8327 | 0
| 598.124 | 602.633 | 5.5073 | 34.3038 | 1481.58 | 1481.79 | 1029.833 | 0
| 598.202 | 602.712 | 5.507 | 34.3037 | 1481.58 | 1481.79 | 1029.8334 | 0
| 598.247 | 602.758 | 5.5069 | 34.3036 | 1481.58 | 1481.79 | 1029.8335 | 0
| 598.299 | 602.81 | 5.5066 | 34.3037 | 1481.58 | 1481.79 | 1029.8339 | 0
| 598.351 | 602.862 | 5.5066 | 34.3033 | 1481.58 | 1481.79 | 1029.8338 | 0
| 598.422 | 602.934 | 5.5061 | 34.3038 | 1481.58 | 1481.79 | 1029.8347 | 0
| 598.5 | 603.013 | 5.5061 | 34.3037 | 1481.58 | 1481.8 | 1029.8349 | 0
| 598.597 | 603.111 | 5.5059 | 34.3037 | 1481.58 | 1481.8 | 1029.8354 | 0
| 598.649 | 603.163 | 5.5056 | 34.3038 | 1481.58 | 1481.8 | 1029.8357 | 0
| 598.746 | 603.261 | 5.5057 | 34.3034 | 1481.58 | 1481.8 | 1029.8359 | 0
| 598.766 | 603.281 | 5.5056 | 34.3038 | 1481.58 | 1481.8 | 1029.8363 | 0
| 598.798 | 603.313 | 5.5054 | 34.3039 | 1481.58 | 1481.8 | 1029.8365 | 0
| 598.895 | 603.411 | 5.5056 | 34.3037 | 1481.59 | 1481.8 | 1029.8368 | 0
| 598.947 | 603.464 | 5.5054 | 34.3043 | 1481.59 | 1481.8 | 1029.8375 | 0
| 599.018 | 603.536 | 5.5056 | 34.3037 | 1481.59 | 1481.8 | 1029.8373 | 0
| 599.096 | 603.614 | 5.5054 | 34.3041 | 1481.59 | 1481.8 | 1029.8381 | 0
| 599.193 | 603.712 | 5.5053 | 34.3042 | 1481.59 | 1481.8 | 1029.8386 | 0
| 599.193 | 603.712 | 5.5052 | 34.3039 | 1481.59 | 1481.8 | 1029.8383 | 0
| 599.265 | 603.784 | 5.5051 | 34.3041 | 1481.59 | 1481.81 | 1029.8388 | 0
| 599.342 | 603.863 | 5.5049 | 34.3041 | 1481.59 | 1481.81 | 1029.8393 | 0
| 599.394 | 603.915 | 5.5049 | 34.3039 | 1481.59 | 1481.81 | 1029.8394 | 0
| 599.446 | 603.967 | 5.5048 | 34.3043 | 1481.59 | 1481.81 | 1029.8399 | 0
| 599.543 | 604.065 | 5.5048 | 34.3042 | 1481.59 | 1481.81 | 1029.8403 | 0
| 599.563 | 604.085 | 5.5046 | 34.3042 | 1481.59 | 1481.81 | 1029.8404 | 0
| 599.641 | 604.164 | 5.5043 | 34.3042 | 1481.59 | 1481.81 | 1029.8408 | 0
| 599.692 | 604.216 | 5.5041 | 34.3046 | 1481.59 | 1481.81 | 1029.8413 | 0
| 599.79 | 604.314 | 5.5041 | 34.3044 | 1481.6 | 1481.81 | 1029.8416 | 0
| 599.764 | 604.288 | 5.5038 | 34.3044 | 1481.59 | 1481.81 | 1029.8416 | 0
| 599.893 | 604.419 | 5.5036 | 34.3046 | 1481.6 | 1481.81 | 1029.8423 | 0
| 599.893 | 604.419 | 5.5038 | 34.3048 | 1481.6 | 1481.81 | 1029.8425 | 0
| 599.991 | 604.517 | 5.5036 | 34.3045 | 1481.6 | 1481.81 | 1029.8427 | 0
| 600.062 | 604.589 | 5.5035 | 34.3046 | 1481.6 | 1481.81 | 1029.8432 | 0
| 600.042 | 604.569 | 5.5035 | 34.3046 | 1481.6 | 1481.81 | 1029.8431 | 0
| 600.14 | 604.667 | 5.5033 | 34.3048 | 1481.6 | 1481.81 | 1029.8437 | 0
| 600.191 | 604.719 | 5.5031 | 34.3049 | 1481.6 | 1481.81 | 1029.844 | 0
| 600.263 | 604.791 | 5.503 | 34.3048 | 1481.6 | 1481.81 | 1029.8443 | 0
| 600.289 | 604.818 | 5.5028 | 34.3048 | 1481.6 | 1481.81 | 1029.8444 | 0
| 600.386 | 604.916 | 5.5025 | 34.3051 | 1481.6 | 1481.81 | 1029.8452 | 0
| 600.34 | 604.87 | 5.5025 | 34.3048 | 1481.6 | 1481.81 | 1029.8447 | 0
| 600.509 | 605.04 | 5.5023 | 34.3049 | 1481.6 | 1481.82 | 1029.8456 | 0
| 600.49 | 605.02 | 5.5025 | 34.3046 | 1481.6 | 1481.82 | 1029.8453 | 0
| 600.541 | 605.073 | 5.5023 | 34.3046 | 1481.6 | 1481.82 | 1029.8455 | 0
| 600.561 | 605.092 | 5.5021 | 34.305 | 1481.6 | 1481.82 | 1029.846 | 0
| 600.639 | 605.171 | 5.5022 | 34.3049 | 1481.6 | 1481.82 | 1029.8462 | 0
| 600.69 | 605.223 | 5.502 | 34.3049 | 1481.6 | 1481.82 | 1029.8465 | 0
| 600.736 | 605.269 | 5.5017 | 34.3049 | 1481.6 | 1481.82 | 1029.8468 | 0
| 600.755 | 605.288 | 5.5015 | 34.3048 | 1481.6 | 1481.82 | 1029.8468 | 0
| 600.736 | 605.269 | 5.5014 | 34.3056 | 1481.6 | 1481.82 | 1029.8473 | 0
| 600.937 | 605.471 | 5.5012 | 34.3054 | 1481.6 | 1481.82 | 1029.8482 | 0
| 600.84 | 605.373 | 5.501 | 34.3051 | 1481.6 | 1481.82 | 1029.8474 | 0
| 600.904 | 605.439 | 5.5009 | 34.3052 | 1481.6 | 1481.82 | 1029.8478 | 0
| 600.989 | 605.524 | 5.5009 | 34.3054 | 1481.6 | 1481.82 | 1029.8484 | 0
| 601.034 | 605.57 | 5.5005 | 34.3054 | 1481.6 | 1481.82 | 1029.8487 | 0
| 601.053 | 605.589 | 5.5003 | 34.3055 | 1481.6 | 1481.82 | 1029.8488 | 0
| 601.086 | 605.622 | 5.5002 | 34.3055 | 1481.6 | 1481.82 | 1029.849 | 0
| 601.086 | 605.622 | 5.5004 | 34.3053 | 1481.6 | 1481.82 | 1029.8489 | 0
| 601.138 | 605.674 | 5.5001 | 34.3058 | 1481.6 | 1481.82 | 1029.8495 | 0
| 601.203 | 605.74 | 5.5 | 34.3055 | 1481.6 | 1481.82 | 1029.8496 | 0
| 601.183 | 605.72 | 5.5 | 34.3053 | 1481.6 | 1481.82 | 1029.8493 | 0
| 601.287 | 605.825 | 5.4999 | 34.3054 | 1481.6 | 1481.82 | 1029.8499 | 0
| 601.306 | 605.844 | 5.4997 | 34.3058 | 1481.6 | 1481.82 | 1029.8503 | 0
| 601.332 | 605.87 | 5.4999 | 34.3055 | 1481.61 | 1481.82 | 1029.8502 | 0
| 601.332 | 605.87 | 5.4995 | 34.3058 | 1481.6 | 1481.82 | 1029.8505 | 0
| 601.384 | 605.923 | 5.4997 | 34.3057 | 1481.61 | 1481.82 | 1029.8506 | 0
| 601.403 | 605.942 | 5.4995 | 34.3061 | 1481.61 | 1481.82 | 1029.851 | 0
| 601.436 | 605.975 | 5.4997 | 34.3056 | 1481.61 | 1481.82 | 1029.8508 | 0
| 601.481 | 606.021 | 5.4996 | 34.3058 | 1481.61 | 1481.82 | 1029.8512 | 0
| 601.501 | 606.04 | 5.4995 | 34.3059 | 1481.61 | 1481.82 | 1029.8513 | 0
| 601.533 | 606.073 | 5.4997 | 34.3054 | 1481.61 | 1481.82 | 1029.8511 | 0
| 601.585 | 606.125 | 5.4997 | 34.3054 | 1481.61 | 1481.82 | 1029.8513 | 0
| 601.585 | 606.125 | 5.4993 | 34.3063 | 1481.61 | 1481.82 | 1029.852 | 0
| 601.604 | 606.145 | 5.4997 | 34.3056 | 1481.61 | 1481.82 | 1029.8516 | 0
| 601.63 | 606.171 | 5.4997 | 34.3054 | 1481.61 | 1481.82 | 1029.8515 | 0
| 601.682 | 606.224 | 5.4995 | 34.3056 | 1481.61 | 1481.82 | 1029.852 | 0
| 601.753 | 606.295 | 5.4993 | 34.3058 | 1481.61 | 1481.83 | 1029.8525 | 0
| 601.734 | 606.276 | 5.4993 | 34.3058 | 1481.61 | 1481.83 | 1029.8523 | 0
| 601.734 | 606.276 | 5.4993 | 34.3058 | 1481.61 | 1481.82 | 1029.8524 | 0
| 601.799 | 606.341 | 5.4989 | 34.3061 | 1481.61 | 1481.83 | 1029.853 | 0
| 601.779 | 606.322 | 5.4993 | 34.306 | 1481.61 | 1481.83 | 1029.8527 | 0
| 601.831 | 606.374 | 5.4993 | 34.3059 | 1481.61 | 1481.83 | 1029.8529 | 0
| 601.883 | 606.426 | 5.4987 | 34.306 | 1481.61 | 1481.83 | 1029.8533 | 0
| 601.902 | 606.446 | 5.4986 | 34.306 | 1481.61 | 1481.83 | 1029.8534 | 0
| 601.883 | 606.426 | 5.4986 | 34.3058 | 1481.61 | 1481.82 | 1029.8532 | 0
| 601.98 | 606.524 | 5.4986 | 34.3062 | 1481.61 | 1481.83 | 1029.8539 | 0
| 601.902 | 606.446 | 5.4986 | 34.3061 | 1481.61 | 1481.83 | 1029.8535 | 0
| 601.98 | 606.524 | 5.4987 | 34.3059 | 1481.61 | 1481.83 | 1029.8536 | 0
| 601.98 | 606.524 | 5.4988 | 34.3058 | 1481.61 | 1481.83 | 1029.8536 | 0
| 602.052 | 606.596 | 5.4987 | 34.3058 | 1481.61 | 1481.83 | 1029.8539 | 0
| 602.032 | 606.577 | 5.4986 | 34.306 | 1481.61 | 1481.83 | 1029.854 | 0
| 602.084 | 606.629 | 5.4982 | 34.3059 | 1481.61 | 1481.83 | 1029.8542 | 0
| 602.129 | 606.675 | 5.498 | 34.3064 | 1481.61 | 1481.83 | 1029.8548 | 0
| 602.097 | 606.642 | 5.4976 | 34.3065 | 1481.61 | 1481.83 | 1029.8548 | 0
| 602.129 | 606.675 | 5.4977 | 34.3064 | 1481.61 | 1481.83 | 1029.8549 | 0
| 602.129 | 606.675 | 5.498 | 34.3064 | 1481.61 | 1481.83 | 1029.8549 | 0
| 602.149 | 606.694 | 5.4978 | 34.3068 | 1481.61 | 1481.83 | 1029.8552 | 0
| 602.181 | 606.727 | 5.4975 | 34.3065 | 1481.61 | 1481.83 | 1029.8552 | 0
| 602.233 | 606.779 | 5.4975 | 34.3063 | 1481.61 | 1481.83 | 1029.8553 | 0
| 602.246 | 606.793 | 5.4976 | 34.3064 | 1481.61 | 1481.83 | 1029.8554 | 0
| 602.278 | 606.825 | 5.498 | 34.3063 | 1481.61 | 1481.83 | 1029.8554 | 0
| 602.278 | 606.825 | 5.4984 | 34.306 | 1481.62 | 1481.83 | 1029.8552 | 0
| 602.298 | 606.845 | 5.4985 | 34.306 | 1481.62 | 1481.83 | 1029.8552 | 0
| 602.278 | 606.825 | 5.4986 | 34.3059 | 1481.62 | 1481.83 | 1029.855 | 0
| 602.33 | 606.878 | 5.4984 | 34.3062 | 1481.62 | 1481.83 | 1029.8556 | 0
| 602.382 | 606.93 | 5.498 | 34.3062 | 1481.62 | 1481.83 | 1029.8559 | 0
| 602.402 | 606.949 | 5.4975 | 34.3061 | 1481.61 | 1481.83 | 1029.8559 | 0
| 602.427 | 606.976 | 5.4976 | 34.3057 | 1481.61 | 1481.83 | 1029.8557 | 0
| 602.427 | 606.976 | 5.4974 | 34.3068 | 1481.61 | 1481.83 | 1029.8566 | 0
| 602.447 | 606.995 | 5.4973 | 34.3066 | 1481.61 | 1481.83 | 1029.8565 | 0
| 602.427 | 606.976 | 5.4973 | 34.3064 | 1481.61 | 1481.83 | 1029.8563 | 0
| 602.479 | 607.028 | 5.4972 | 34.3063 | 1481.61 | 1481.83 | 1029.8564 | 0
| 602.551 | 607.1 | 5.4973 | 34.3062 | 1481.62 | 1481.83 | 1029.8567 | 0
| 602.577 | 607.126 | 5.4972 | 34.3062 | 1481.62 | 1481.83 | 1029.8568 | 0
| 602.531 | 607.08 | 5.497 | 34.3068 | 1481.61 | 1481.83 | 1029.8571 | 0
| 602.596 | 607.146 | 5.4965 | 34.307 | 1481.61 | 1481.83 | 1029.8577 | 0
| 602.628 | 607.178 | 5.4967 | 34.3065 | 1481.62 | 1481.83 | 1029.8574 | 0
| 602.628 | 607.178 | 5.4965 | 34.3068 | 1481.61 | 1481.83 | 1029.8576 | 0
| 602.596 | 607.146 | 5.4963 | 34.3072 | 1481.61 | 1481.83 | 1029.8578 | 0
| 602.68 | 607.231 | 5.4964 | 34.307 | 1481.62 | 1481.83 | 1029.8581 | 0
| 602.726 | 607.276 | 5.4966 | 34.3066 | 1481.62 | 1481.83 | 1029.8579 | 0
| 602.745 | 607.296 | 5.4963 | 34.3071 | 1481.62 | 1481.83 | 1029.8584 | 0
| 602.726 | 607.276 | 5.4966 | 34.307 | 1481.62 | 1481.83 | 1029.8582 | 0
| 602.777 | 607.329 | 5.4965 | 34.3068 | 1481.62 | 1481.83 | 1029.8584 | 0
| 602.777 | 607.329 | 5.4963 | 34.3066 | 1481.62 | 1481.83 | 1029.8582 | 0
| 602.797 | 607.348 | 5.4964 | 34.3067 | 1481.62 | 1481.83 | 1029.8584 | 0
| 602.829 | 607.381 | 5.4965 | 34.3067 | 1481.62 | 1481.83 | 1029.8585 | 0
| 602.829 | 607.381 | 5.4965 | 34.3067 | 1481.62 | 1481.83 | 1029.8585 | 0
| 602.894 | 607.446 | 5.4966 | 34.3067 | 1481.62 | 1481.83 | 1029.8588 | 0
| 602.927 | 607.479 | 5.4966 | 34.307 | 1481.62 | 1481.84 | 1029.8592 | 0
| 602.978 | 607.532 | 5.4966 | 34.307 | 1481.62 | 1481.84 | 1029.8594 | 0
| 602.946 | 607.499 | 5.496 | 34.307 | 1481.62 | 1481.83 | 1029.8593 | 0
| 602.978 | 607.532 | 5.4955 | 34.3071 | 1481.62 | 1481.83 | 1029.8596 | 0
| 602.978 | 607.532 | 5.4943 | 34.3076 | 1481.61 | 1481.83 | 1029.8602 | 0
| 603.043 | 607.597 | 5.4936 | 34.308 | 1481.61 | 1481.83 | 1029.8609 | 0
| 603.076 | 607.63 | 5.4931 | 34.3081 | 1481.61 | 1481.83 | 1029.8612 | 0
| 603.127 | 607.682 | 5.493 | 34.3082 | 1481.61 | 1481.83 | 1029.8615 | 0
| 603.095 | 607.649 | 5.4929 | 34.3086 | 1481.61 | 1481.83 | 1029.8617 | 0
| 603.173 | 607.728 | 5.4926 | 34.3086 | 1481.61 | 1481.83 | 1029.8621 | 0
| 603.173 | 607.728 | 5.4924 | 34.3082 | 1481.61 | 1481.82 | 1029.8618 | 0
| 603.147 | 607.702 | 5.4914 | 34.3084 | 1481.6 | 1481.82 | 1029.862 | 0
| 603.225 | 607.78 | 5.49 | 34.3091 | 1481.6 | 1481.82 | 1029.8631 | 0
| 603.277 | 607.832 | 5.4895 | 34.3086 | 1481.6 | 1481.81 | 1029.863 | 0
| 603.296 | 607.852 | 5.4886 | 34.3096 | 1481.6 | 1481.81 | 1029.864 | 0
| 603.322 | 607.878 | 5.4884 | 34.3091 | 1481.6 | 1481.81 | 1029.8637 | 0
| 603.374 | 607.93 | 5.4881 | 34.3096 | 1481.6 | 1481.81 | 1029.8644 | 0
| 603.341 | 607.898 | 5.4879 | 34.3097 | 1481.6 | 1481.81 | 1029.8644 | 0
| 603.426 | 607.983 | 5.4881 | 34.3104 | 1481.6 | 1481.81 | 1029.8653 | 0
| 603.426 | 607.983 | 5.4875 | 34.3113 | 1481.6 | 1481.81 | 1029.8661 | 0
| 603.49 | 608.048 | 5.4871 | 34.3118 | 1481.6 | 1481.81 | 1029.8668 | 0
| 603.477 | 608.035 | 5.4859 | 34.3127 | 1481.59 | 1481.81 | 1029.8676 | 0
| 603.575 | 608.133 | 5.4851 | 34.3123 | 1481.59 | 1481.81 | 1029.8679 | 0
| 603.542 | 608.1 | 5.4845 | 34.3124 | 1481.59 | 1481.8 | 1029.8679 | 0
| 603.627 | 608.186 | 5.4838 | 34.3127 | 1481.59 | 1481.8 | 1029.8686 | 0
| 603.575 | 608.133 | 5.4834 | 34.3128 | 1481.58 | 1481.8 | 1029.8685 | 0
| 603.64 | 608.199 | 5.4829 | 34.3129 | 1481.58 | 1481.8 | 1029.869 | 0
| 603.724 | 608.284 | 5.4826 | 34.3122 | 1481.58 | 1481.8 | 1029.8688 | 0
| 603.672 | 608.231 | 5.4822 | 34.3124 | 1481.58 | 1481.8 | 1029.8688 | 0
| 603.789 | 608.349 | 5.4819 | 34.3127 | 1481.58 | 1481.8 | 1029.8696 | 0
| 603.821 | 608.382 | 5.4817 | 34.3125 | 1481.58 | 1481.8 | 1029.8696 | 0
| 603.789 | 608.349 | 5.4813 | 34.3127 | 1481.58 | 1481.8 | 1029.8697 | 0
| 603.873 | 608.434 | 5.4814 | 34.312 | 1481.58 | 1481.8 | 1029.8695 | 0
| 603.873 | 608.434 | 5.481 | 34.3125 | 1481.58 | 1481.8 | 1029.87 | 0
| 603.938 | 608.499 | 5.481 | 34.3126 | 1481.58 | 1481.8 | 1029.8704 | 0
| 603.925 | 608.486 | 5.4808 | 34.312 | 1481.58 | 1481.79 | 1029.8698 | 0
| 604.022 | 608.584 | 5.4806 | 34.3119 | 1481.58 | 1481.8 | 1029.8702 | 0
| 604.041 | 608.604 | 5.48 | 34.3123 | 1481.58 | 1481.79 | 1029.8707 | 0
| 604.074 | 608.637 | 5.4797 | 34.3127 | 1481.58 | 1481.79 | 1029.8712 | 0
| 604.119 | 608.683 | 5.4795 | 34.3125 | 1481.58 | 1481.79 | 1029.8713 | 0
| 604.139 | 608.702 | 5.4793 | 34.3125 | 1481.58 | 1481.79 | 1029.8714 | 0
| 604.119 | 608.683 | 5.4795 | 34.312 | 1481.58 | 1481.79 | 1029.8709 | 0
| 604.223 | 608.787 | 5.4788 | 34.3125 | 1481.58 | 1481.79 | 1029.8719 | 0
| 604.236 | 608.8 | 5.4785 | 34.3121 | 1481.57 | 1481.79 | 1029.8717 | 0
| 604.32 | 608.885 | 5.4779 | 34.3124 | 1481.57 | 1481.79 | 1029.8724 | 0
| 604.288 | 608.853 | 5.4774 | 34.3124 | 1481.57 | 1481.79 | 1029.8723 | 0
| 604.372 | 608.938 | 5.4774 | 34.3123 | 1481.57 | 1481.79 | 1029.8726 | 0
| 604.372 | 608.938 | 5.4772 | 34.3122 | 1481.57 | 1481.79 | 1029.8726 | 0
| 604.437 | 609.003 | 5.4771 | 34.3124 | 1481.57 | 1481.79 | 1029.873 | 0
| 604.469 | 609.036 | 5.4769 | 34.3129 | 1481.57 | 1481.79 | 1029.8736 | 0
| 604.521 | 609.088 | 5.4767 | 34.313 | 1481.57 | 1481.79 | 1029.8739 | 0
| 604.534 | 609.101 | 5.4769 | 34.3124 | 1481.57 | 1481.79 | 1029.8735 | 0
| 604.618 | 609.186 | 5.4766 | 34.3125 | 1481.57 | 1481.79 | 1029.8739 | 0
| 604.618 | 609.186 | 5.4766 | 34.3124 | 1481.57 | 1481.79 | 1029.8739 | 0
| 604.638 | 609.206 | 5.4761 | 34.3125 | 1481.57 | 1481.79 | 1029.8742 | 0
| 604.715 | 609.284 | 5.4757 | 34.3122 | 1481.57 | 1481.79 | 1029.8743 | 0
| 604.735 | 609.304 | 5.4755 | 34.3125 | 1481.57 | 1481.79 | 1029.8746 | 0
| 604.767 | 609.337 | 5.4749 | 34.3129 | 1481.57 | 1481.79 | 1029.8752 | 0
| 604.865 | 609.435 | 5.4749 | 34.3126 | 1481.57 | 1481.79 | 1029.8754 | 0
| 604.884 | 609.454 | 5.475 | 34.3128 | 1481.57 | 1481.79 | 1029.8757 | 0
| 604.916 | 609.487 | 5.4749 | 34.3128 | 1481.57 | 1481.79 | 1029.8758 | 0
| 604.968 | 609.539 | 5.4746 | 34.3128 | 1481.57 | 1481.79 | 1029.8761 | 0
| 604.988 | 609.559 | 5.4745 | 34.3123 | 1481.57 | 1481.79 | 1029.8758 | 0
| 605.02 | 609.592 | 5.474 | 34.3126 | 1481.57 | 1481.79 | 1029.8763 | 0
| 605.085 | 609.657 | 5.4737 | 34.3126 | 1481.57 | 1481.79 | 1029.8766 | 0
| 605.117 | 609.69 | 5.4735 | 34.3125 | 1481.57 | 1481.79 | 1029.8767 | 0
| 605.215 | 609.788 | 5.4732 | 34.3125 | 1481.57 | 1481.79 | 1029.8772 | 0
| 605.234 | 609.807 | 5.4733 | 34.3124 | 1481.57 | 1481.79 | 1029.8772 | 0
| 605.266 | 609.84 | 5.4735 | 34.3125 | 1481.57 | 1481.79 | 1029.8774 | 0
| 605.318 | 609.893 | 5.4736 | 34.3128 | 1481.57 | 1481.79 | 1029.8778 | 0
| 605.331 | 609.906 | 5.474 | 34.3127 | 1481.58 | 1481.79 | 1029.8778 | 0
| 605.415 | 609.991 | 5.4735 | 34.3125 | 1481.57 | 1481.79 | 1029.8781 | 0
| 605.435 | 610.01 | 5.4733 | 34.3121 | 1481.57 | 1481.79 | 1029.8779 | 0
| 605.513 | 610.089 | 5.4728 | 34.3125 | 1481.57 | 1481.79 | 1029.8786 | 0
| 605.513 | 610.089 | 5.4722 | 34.3129 | 1481.57 | 1481.79 | 1029.879 | 0
| 605.584 | 610.161 | 5.4717 | 34.3128 | 1481.57 | 1481.79 | 1029.8793 | 0
| 605.662 | 610.239 | 5.4715 | 34.3125 | 1481.57 | 1481.79 | 1029.8795 | 0
| 605.681 | 610.259 | 5.4712 | 34.3126 | 1481.57 | 1481.79 | 1029.8797 | 0
| 605.714 | 610.291 | 5.4712 | 34.3131 | 1481.57 | 1481.79 | 1029.8802 | 0
| 605.766 | 610.344 | 5.4709 | 34.3136 | 1481.57 | 1481.79 | 1029.8809 | 0
| 605.83 | 610.409 | 5.4708 | 34.3135 | 1481.57 | 1481.79 | 1029.8811 | 0
| 605.863 | 610.442 | 5.4711 | 34.3131 | 1481.57 | 1481.79 | 1029.8809 | 0
| 605.928 | 610.507 | 5.4709 | 34.3129 | 1481.57 | 1481.79 | 1029.8811 | 0
| 606.012 | 610.592 | 5.4707 | 34.3128 | 1481.57 | 1481.79 | 1029.8814 | 0
| 606.012 | 610.592 | 5.4707 | 34.3131 | 1481.57 | 1481.79 | 1029.8817 | 0
| 606.031 | 610.612 | 5.4706 | 34.3137 | 1481.57 | 1481.79 | 1029.8823 | 0
| 606.109 | 610.69 | 5.4704 | 34.3135 | 1481.57 | 1481.79 | 1029.8825 | 0
| 606.18 | 610.762 | 5.47 | 34.3136 | 1481.57 | 1481.79 | 1029.883 | 0
| 606.213 | 610.795 | 5.4703 | 34.3134 | 1481.58 | 1481.79 | 1029.8829 | 0
| 606.31 | 610.893 | 5.4701 | 34.3134 | 1481.58 | 1481.79 | 1029.8834 | 0
| 606.329 | 610.913 | 5.4701 | 34.3133 | 1481.58 | 1481.79 | 1029.8833 | 0
| 606.362 | 610.946 | 5.47 | 34.3129 | 1481.58 | 1481.79 | 1029.8832 | 0
| 606.427 | 611.011 | 5.4697 | 34.3139 | 1481.58 | 1481.79 | 1029.8843 | 0
| 606.459 | 611.044 | 5.4699 | 34.3137 | 1481.58 | 1481.8 | 1029.8843 | 0
| 606.524 | 611.109 | 5.4701 | 34.3136 | 1481.58 | 1481.8 | 1029.8845 | 0
| 606.608 | 611.194 | 5.4704 | 34.3131 | 1481.58 | 1481.8 | 1029.8845 | 0
| 606.608 | 611.194 | 5.4699 | 34.3137 | 1481.58 | 1481.8 | 1029.885 | 0
| 606.725 | 611.312 | 5.4699 | 34.3133 | 1481.58 | 1481.8 | 1029.8852 | 0
| 606.712 | 611.299 | 5.4698 | 34.3134 | 1481.58 | 1481.8 | 1029.8852 | 0
| 606.777 | 611.364 | 5.4699 | 34.3134 | 1481.58 | 1481.8 | 1029.8855 | 0
| 606.809 | 611.397 | 5.4699 | 34.3133 | 1481.58 | 1481.8 | 1029.8856 | 0
| 606.906 | 611.495 | 5.4701 | 34.3132 | 1481.59 | 1481.8 | 1029.8859 | 0
| 606.926 | 611.515 | 5.47 | 34.3135 | 1481.59 | 1481.8 | 1029.8863 | 0
| 607.01 | 611.6 | 5.4701 | 34.3134 | 1481.59 | 1481.8 | 1029.8866 | 0
| 607.023 | 611.613 | 5.4701 | 34.3137 | 1481.59 | 1481.81 | 1029.8869 | 0
| 607.107 | 611.698 | 5.4699 | 34.314 | 1481.59 | 1481.81 | 1029.8875 | 0
| 607.075 | 611.665 | 5.4702 | 34.3131 | 1481.59 | 1481.81 | 1029.8867 | 0
| 607.204 | 611.796 | 5.4701 | 34.3135 | 1481.59 | 1481.81 | 1029.8876 | 0
| 607.204 | 611.796 | 5.4701 | 34.3132 | 1481.59 | 1481.81 | 1029.8874 | 0
| 607.276 | 611.868 | 5.47 | 34.3131 | 1481.59 | 1481.81 | 1029.8876 | 0
| 607.308 | 611.9 | 5.4697 | 34.3131 | 1481.59 | 1481.81 | 1029.8877 | 0
| 607.373 | 611.966 | 5.4699 | 34.3132 | 1481.59 | 1481.81 | 1029.8882 | 0
| 607.457 | 612.051 | 5.4699 | 34.3134 | 1481.6 | 1481.81 | 1029.8887 | 0
| 607.47 | 612.064 | 5.4698 | 34.3132 | 1481.59 | 1481.81 | 1029.8886 | 0
| 607.503 | 612.097 | 5.4701 | 34.3128 | 1481.6 | 1481.81 | 1029.8884 | 0
| 607.522 | 612.116 | 5.4699 | 34.3132 | 1481.6 | 1481.81 | 1029.8888 | 0
| 607.606 | 612.201 | 5.4699 | 34.3133 | 1481.6 | 1481.81 | 1029.8893 | 0
| 607.658 | 612.254 | 5.47 | 34.3133 | 1481.6 | 1481.82 | 1029.8895 | 0
| 607.671 | 612.267 | 5.4697 | 34.3132 | 1481.6 | 1481.81 | 1029.8896 | 0
| 607.755 | 612.352 | 5.4699 | 34.3131 | 1481.6 | 1481.82 | 1029.8898 | 0
| 607.768 | 612.365 | 5.4701 | 34.3133 | 1481.6 | 1481.82 | 1029.89 | 0
| 607.807 | 612.404 | 5.4702 | 34.3133 | 1481.6 | 1481.82 | 1029.8901 | 0
| 607.82 | 612.417 | 5.4703 | 34.3133 | 1481.6 | 1481.82 | 1029.8902 | 0
| 607.905 | 612.502 | 5.4701 | 34.3132 | 1481.6 | 1481.82 | 1029.8905 | 0
| 607.969 | 612.568 | 5.4704 | 34.313 | 1481.6 | 1481.82 | 1029.8906 | 0
| 607.956 | 612.554 | 5.4701 | 34.3133 | 1481.6 | 1481.82 | 1029.8909 | 0
| 608.054 | 612.653 | 5.4701 | 34.3133 | 1481.61 | 1481.82 | 1029.8913 | 0
| 608.067 | 612.666 | 5.4701 | 34.3133 | 1481.61 | 1481.82 | 1029.8914 | 0
| 608.105 | 612.705 | 5.4698 | 34.3135 | 1481.61 | 1481.82 | 1029.8917 | 0
| 608.118 | 612.718 | 5.4703 | 34.3131 | 1481.61 | 1481.82 | 1029.8915 | 0
| 608.203 | 612.803 | 5.4701 | 34.3135 | 1481.61 | 1481.82 | 1029.8921 | 0
| 608.17 | 612.77 | 5.4703 | 34.3129 | 1481.61 | 1481.82 | 1029.8915 | 0
| 608.3 | 612.901 | 5.47 | 34.3132 | 1481.61 | 1481.83 | 1029.8924 | 0
| 608.319 | 612.921 | 5.4701 | 34.3132 | 1481.61 | 1481.83 | 1029.8925 | 0
| 608.352 | 612.953 | 5.4703 | 34.3132 | 1481.61 | 1481.83 | 1029.8926 | 0
| 608.365 | 612.967 | 5.47 | 34.3136 | 1481.61 | 1481.83 | 1029.893 | 0
| 608.404 | 613.006 | 5.4699 | 34.3131 | 1481.61 | 1481.83 | 1029.8928 | 0
| 608.468 | 613.071 | 5.4697 | 34.3129 | 1481.61 | 1481.83 | 1029.893 | 0
| 608.449 | 613.052 | 5.4693 | 34.3127 | 1481.61 | 1481.82 | 1029.8928 | 0
| 608.553 | 613.156 | 5.4695 | 34.313 | 1481.61 | 1481.83 | 1029.8935 | 0
| 608.566 | 613.169 | 5.4688 | 34.3135 | 1481.61 | 1481.83 | 1029.894 | 0
| 608.65 | 613.254 | 5.4688 | 34.3128 | 1481.61 | 1481.83 | 1029.8939 | 0
| 608.663 | 613.267 | 5.4686 | 34.3133 | 1481.61 | 1481.83 | 1029.8943 | 0
| 608.65 | 613.254 | 5.4686 | 34.3135 | 1481.61 | 1481.83 | 1029.8944 | 0
| 608.715 | 613.32 | 5.4685 | 34.3134 | 1481.61 | 1481.83 | 1029.8947 | 0
| 608.747 | 613.352 | 5.4686 | 34.3128 | 1481.61 | 1481.83 | 1029.8943 | 0
| 608.812 | 613.418 | 5.4686 | 34.313 | 1481.61 | 1481.83 | 1029.8948 | 0
| 608.851 | 613.457 | 5.4685 | 34.3132 | 1481.61 | 1481.83 | 1029.8952 | 0
| 608.864 | 613.47 | 5.4688 | 34.3131 | 1481.61 | 1481.83 | 1029.8951 | 0
| 608.948 | 613.555 | 5.4688 | 34.3131 | 1481.61 | 1481.83 | 1029.8955 | 0
| 608.961 | 613.568 | 5.4689 | 34.3128 | 1481.61 | 1481.83 | 1029.8953 | 0
| 609 | 613.608 | 5.469 | 34.3131 | 1481.62 | 1481.83 | 1029.8957 | 0
| 609.013 | 613.621 | 5.4688 | 34.3132 | 1481.62 | 1481.83 | 1029.8959 | 0
| 609.097 | 613.706 | 5.4686 | 34.313 | 1481.62 | 1481.83 | 1029.8961 | 0
| 609.11 | 613.719 | 5.4687 | 34.313 | 1481.62 | 1481.83 | 1029.8961 | 0
| 609.149 | 613.758 | 5.4688 | 34.3128 | 1481.62 | 1481.83 | 1029.8961 | 0
| 609.214 | 613.823 | 5.4683 | 34.3129 | 1481.62 | 1481.83 | 1029.8966 | 0
| 609.201 | 613.81 | 5.4681 | 34.313 | 1481.62 | 1481.83 | 1029.8966 | 0
| 609.311 | 613.921 | 5.4684 | 34.3125 | 1481.62 | 1481.84 | 1029.8967 | 0
| 609.298 | 613.908 | 5.4683 | 34.3132 | 1481.62 | 1481.84 | 1029.8972 | 0
| 609.363 | 613.974 | 5.4681 | 34.3136 | 1481.62 | 1481.84 | 1029.8978 | 0
| 609.395 | 614.007 | 5.4686 | 34.3134 | 1481.62 | 1481.84 | 1029.8978 | 0
| 609.447 | 614.059 | 5.469 | 34.3126 | 1481.62 | 1481.84 | 1029.8974 | 0
| 609.512 | 614.124 | 5.4685 | 34.3126 | 1481.62 | 1481.84 | 1029.8977 | 0
| 609.545 | 614.157 | 5.468 | 34.3129 | 1481.62 | 1481.84 | 1029.8982 | 0
| 609.564 | 614.177 | 5.4679 | 34.3133 | 1481.62 | 1481.84 | 1029.8985 | 0
| 609.648 | 614.262 | 5.4683 | 34.3128 | 1481.62 | 1481.84 | 1029.8985 | 0
| 609.661 | 614.275 | 5.4677 | 34.3124 | 1481.62 | 1481.84 | 1029.8984 | 0
| 609.694 | 614.307 | 5.4669 | 34.3123 | 1481.62 | 1481.84 | 1029.8985 | 0
| 609.758 | 614.373 | 5.4663 | 34.3125 | 1481.62 | 1481.83 | 1029.8991 | 0
| 609.797 | 614.412 | 5.4666 | 34.3124 | 1481.62 | 1481.84 | 1029.8991 | 0
| 609.862 | 614.477 | 5.4662 | 34.3131 | 1481.62 | 1481.84 | 1029.9 | 0
| 609.895 | 614.51 | 5.4659 | 34.3131 | 1481.62 | 1481.84 | 1029.9002 | 0
| 609.959 | 614.576 | 5.4655 | 34.3125 | 1481.62 | 1481.83 | 1029.9001 | 0
| 609.946 | 614.563 | 5.4649 | 34.3125 | 1481.61 | 1481.83 | 1029.9001 | 0
| 610.011 | 614.628 | 5.4648 | 34.3128 | 1481.62 | 1481.83 | 1029.9007 | 0
| 610.044 | 614.661 | 5.4638 | 34.3124 | 1481.61 | 1481.83 | 1029.9006 | 0
| 610.16 | 614.778 | 5.4628 | 34.3128 | 1481.61 | 1481.83 | 1029.9016 | 0
| 610.193 | 614.811 | 5.4625 | 34.3126 | 1481.61 | 1481.83 | 1029.9016 | 0
| 610.16 | 614.778 | 5.4622 | 34.3135 | 1481.61 | 1481.83 | 1029.9022 | 0
| 610.258 | 614.876 | 5.4633 | 34.3134 | 1481.61 | 1481.83 | 1029.9024 | 0
| 610.296 | 614.916 | 5.4641 | 34.3125 | 1481.62 | 1481.83 | 1029.9018 | 0
| 610.355 | 614.975 | 5.4633 | 34.3124 | 1481.61 | 1481.83 | 1029.9022 | 0
| 610.342 | 614.962 | 5.4625 | 34.3128 | 1481.61 | 1481.83 | 1029.9025 | 0
| 610.458 | 615.079 | 5.4623 | 34.3127 | 1481.61 | 1481.83 | 1029.903 | 0
| 610.491 | 615.112 | 5.4617 | 34.3124 | 1481.61 | 1481.83 | 1029.903 | 0
| 610.504 | 615.125 | 5.4607 | 34.3123 | 1481.61 | 1481.82 | 1029.9031 | 0
| 610.595 | 615.217 | 5.4599 | 34.3124 | 1481.6 | 1481.82 | 1029.9037 | 0
| 610.556 | 615.177 | 5.4589 | 34.3127 | 1481.6 | 1481.82 | 1029.9038 | 0
| 610.64 | 615.262 | 5.4588 | 34.3127 | 1481.6 | 1481.82 | 1029.9043 | 0
| 610.705 | 615.328 | 5.458 | 34.3129 | 1481.6 | 1481.82 | 1029.9049 | 0
| 610.744 | 615.367 | 5.4583 | 34.313 | 1481.6 | 1481.82 | 1029.905 | 0
| 610.757 | 615.38 | 5.4583 | 34.3128 | 1481.6 | 1481.82 | 1029.905 | 0
| 610.841 | 615.465 | 5.4581 | 34.313 | 1481.6 | 1481.82 | 1029.9055 | 0
| 610.854 | 615.478 | 5.458 | 34.3129 | 1481.6 | 1481.82 | 1029.9056 | 0
| 610.938 | 615.563 | 5.4581 | 34.3127 | 1481.6 | 1481.82 | 1029.9057 | 0
| 610.951 | 615.576 | 5.4578 | 34.3128 | 1481.6 | 1481.82 | 1029.9059 | 0
| 610.938 | 615.563 | 5.4576 | 34.3128 | 1481.6 | 1481.82 | 1029.9059 | 0
| 611.055 | 615.681 | 5.4573 | 34.313 | 1481.6 | 1481.82 | 1029.9066 | 0
| 611.087 | 615.714 | 5.457 | 34.3127 | 1481.6 | 1481.82 | 1029.9066 | 0
| 611.1 | 615.727 | 5.4563 | 34.3128 | 1481.6 | 1481.82 | 1029.9068 | 0
| 611.139 | 615.766 | 5.456 | 34.3136 | 1481.6 | 1481.82 | 1029.9077 | 0
| 611.204 | 615.831 | 5.4562 | 34.313 | 1481.6 | 1481.82 | 1029.9075 | 0
| 611.249 | 615.877 | 5.456 | 34.3134 | 1481.6 | 1481.82 | 1029.908 | 0
| 611.236 | 615.864 | 5.456 | 34.3136 | 1481.6 | 1481.82 | 1029.9081 | 0
| 611.353 | 615.982 | 5.4567 | 34.3126 | 1481.6 | 1481.82 | 1029.9078 | 0
| 611.34 | 615.969 | 5.4565 | 34.3127 | 1481.6 | 1481.82 | 1029.9078 | 0
| 611.398 | 616.028 | 5.4562 | 34.3127 | 1481.6 | 1481.82 | 1029.9081 | 0
| 611.437 | 616.067 | 5.456 | 34.3128 | 1481.6 | 1481.82 | 1029.9084 | 0
| 611.502 | 616.132 | 5.4552 | 34.3129 | 1481.6 | 1481.82 | 1029.9089 | 0
| 611.489 | 616.119 | 5.4549 | 34.3126 | 1481.6 | 1481.82 | 1029.9087 | 0
| 611.554 | 616.185 | 5.4546 | 34.3128 | 1481.6 | 1481.82 | 1029.9092 | 0
| 611.586 | 616.217 | 5.4541 | 34.3132 | 1481.6 | 1481.82 | 1029.9097 | 0
| 611.651 | 616.283 | 5.4536 | 34.3128 | 1481.6 | 1481.81 | 1029.9097 | 0
| 611.638 | 616.27 | 5.4526 | 34.3128 | 1481.59 | 1481.81 | 1029.9098 | 0
| 611.703 | 616.335 | 5.4515 | 34.313 | 1481.59 | 1481.81 | 1029.9104 | 0
| 611.748 | 616.381 | 5.451 | 34.3131 | 1481.59 | 1481.81 | 1029.9108 | 0
| 611.787 | 616.42 | 5.4508 | 34.313 | 1481.59 | 1481.81 | 1029.9109 | 0
| 611.8 | 616.433 | 5.4505 | 34.3132 | 1481.59 | 1481.81 | 1029.9111 | 0
| 611.839 | 616.472 | 5.4505 | 34.3129 | 1481.59 | 1481.81 | 1029.9111 | 0
| 611.898 | 616.531 | 5.4504 | 34.313 | 1481.59 | 1481.81 | 1029.9114 | 0
| 611.885 | 616.518 | 5.4497 | 34.3133 | 1481.59 | 1481.8 | 1029.9118 | 0
| 611.949 | 616.584 | 5.4499 | 34.313 | 1481.59 | 1481.81 | 1029.9117 | 0
| 611.988 | 616.623 | 5.4497 | 34.3131 | 1481.59 | 1481.81 | 1029.912 | 0
| 612.047 | 616.682 | 5.4489 | 34.3131 | 1481.58 | 1481.8 | 1029.9124 | 0
| 612.047 | 616.682 | 5.4478 | 34.313 | 1481.58 | 1481.8 | 1029.9125 | 0
| 612.086 | 616.721 | 5.4471 | 34.3132 | 1481.58 | 1481.8 | 1029.9129 | 0
| 612.099 | 616.734 | 5.4468 | 34.3136 | 1481.58 | 1481.8 | 1029.9133 | 0
| 612.137 | 616.773 | 5.4466 | 34.3133 | 1481.58 | 1481.8 | 1029.9133 | 0
| 612.15 | 616.786 | 5.4466 | 34.3132 | 1481.58 | 1481.8 | 1029.9132 | 0
| 612.235 | 616.871 | 5.4467 | 34.3138 | 1481.58 | 1481.8 | 1029.9141 | 0
| 612.248 | 616.885 | 5.4473 | 34.3134 | 1481.58 | 1481.8 | 1029.9138 | 0
| 612.287 | 616.924 | 5.4474 | 34.3132 | 1481.58 | 1481.8 | 1029.9138 | 0
| 612.299 | 616.937 | 5.4478 | 34.3134 | 1481.58 | 1481.8 | 1029.9139 | 0
| 612.345 | 616.983 | 5.4481 | 34.3132 | 1481.59 | 1481.8 | 1029.914 | 0
| 612.332 | 616.97 | 5.4483 | 34.3131 | 1481.59 | 1481.81 | 1029.9138 | 0
| 612.397 | 617.035 | 5.4478 | 34.313 | 1481.59 | 1481.8 | 1029.9141 | 0
| 612.436 | 617.074 | 5.4474 | 34.3127 | 1481.58 | 1481.8 | 1029.9141 | 0
| 612.494 | 617.133 | 5.4463 | 34.313 | 1481.58 | 1481.8 | 1029.9147 | 0
| 612.481 | 617.12 | 5.4463 | 34.3129 | 1481.58 | 1481.8 | 1029.9146 | 0
| 612.546 | 617.185 | 5.4467 | 34.3135 | 1481.58 | 1481.8 | 1029.9153 | 0
| 612.598 | 617.238 | 5.4473 | 34.3132 | 1481.59 | 1481.81 | 1029.9152 | 0
| 612.585 | 617.225 | 5.4476 | 34.3134 | 1481.59 | 1481.81 | 1029.9153 | 0
| 612.598 | 617.238 | 5.4479 | 34.3131 | 1481.59 | 1481.81 | 1029.915 | 0
| 612.682 | 617.323 | 5.4481 | 34.3129 | 1481.59 | 1481.81 | 1029.9153 | 0
| 612.695 | 617.336 | 5.448 | 34.313 | 1481.59 | 1481.81 | 1029.9155 | 0
| 612.786 | 617.428 | 5.4481 | 34.3132 | 1481.59 | 1481.81 | 1029.916 | 0
| 612.747 | 617.388 | 5.4485 | 34.3133 | 1481.6 | 1481.81 | 1029.9159 | 0
| 612.844 | 617.486 | 5.4492 | 34.313 | 1481.6 | 1481.82 | 1029.9159 | 0
| 612.831 | 617.473 | 5.4492 | 34.3129 | 1481.6 | 1481.82 | 1029.9158 | 0
| 612.844 | 617.486 | 5.4488 | 34.313 | 1481.6 | 1481.82 | 1029.9161 | 0
| 612.883 | 617.526 | 5.4482 | 34.3131 | 1481.6 | 1481.81 | 1029.9164 | 0
| 612.993 | 617.637 | 5.4482 | 34.3128 | 1481.6 | 1481.82 | 1029.9166 | 0
| 612.98 | 617.624 | 5.4481 | 34.3129 | 1481.6 | 1481.81 | 1029.9167 | 0
| 613.045 | 617.689 | 5.4479 | 34.3131 | 1481.6 | 1481.82 | 1029.9172 | 0
| 613.045 | 617.689 | 5.4477 | 34.3131 | 1481.6 | 1481.81 | 1029.9172 | 0
| 613.084 | 617.728 | 5.4471 | 34.3125 | 1481.59 | 1481.81 | 1029.917 | 0
| 613.09 | 617.735 | 5.446 | 34.3132 | 1481.59 | 1481.81 | 1029.9177 | 0
| 613.181 | 617.827 | 5.4452 | 34.3135 | 1481.59 | 1481.81 | 1029.9185 | 0
| 613.194 | 617.84 | 5.4452 | 34.3132 | 1481.59 | 1481.81 | 1029.9182 | 0
| 613.233 | 617.879 | 5.4448 | 34.3133 | 1481.59 | 1481.81 | 1029.9186 | 0
| 613.291 | 617.938 | 5.4447 | 34.3134 | 1481.59 | 1481.81 | 1029.9189 | 0
| 613.343 | 617.99 | 5.4448 | 34.313 | 1481.59 | 1481.81 | 1029.9189 | 0
| 613.33 | 617.977 | 5.4447 | 34.3134 | 1481.59 | 1481.81 | 1029.9191 | 0
| 613.395 | 618.042 | 5.445 | 34.3134 | 1481.59 | 1481.81 | 1029.9194 | 0
| 613.382 | 618.029 | 5.4448 | 34.3134 | 1481.59 | 1481.81 | 1029.9194 | 0
| 613.492 | 618.141 | 5.4447 | 34.313 | 1481.59 | 1481.81 | 1029.9195 | 0
| 613.492 | 618.141 | 5.4444 | 34.3133 | 1481.59 | 1481.81 | 1029.9198 | 0
| 613.577 | 618.226 | 5.4447 | 34.313 | 1481.59 | 1481.81 | 1029.92 | 0
| 613.589 | 618.239 | 5.4445 | 34.3132 | 1481.59 | 1481.81 | 1029.9202 | 0
| 613.628 | 618.278 | 5.4447 | 34.3128 | 1481.59 | 1481.81 | 1029.92 | 0
| 613.641 | 618.291 | 5.4445 | 34.313 | 1481.59 | 1481.81 | 1029.9203 | 0
| 613.693 | 618.343 | 5.4442 | 34.3133 | 1481.59 | 1481.81 | 1029.9208 | 0
| 613.777 | 618.428 | 5.4444 | 34.3131 | 1481.6 | 1481.81 | 1029.921 | 0
| 613.79 | 618.441 | 5.4445 | 34.3128 | 1481.6 | 1481.81 | 1029.9208 | 0
| 613.829 | 618.481 | 5.4442 | 34.3131 | 1481.6 | 1481.81 | 1029.9213 | 0
| 613.842 | 618.494 | 5.4445 | 34.3128 | 1481.6 | 1481.81 | 1029.921 | 0
| 613.94 | 618.592 | 5.444 | 34.3131 | 1481.6 | 1481.81 | 1029.9218 | 0
| 613.978 | 618.631 | 5.444 | 34.3132 | 1481.6 | 1481.82 | 1029.9221 | 0
| 613.991 | 618.644 | 5.4442 | 34.3133 | 1481.6 | 1481.82 | 1029.9221 | 0
| 614.03 | 618.683 | 5.4444 | 34.3129 | 1481.6 | 1481.82 | 1029.922 | 0
| 614.089 | 618.742 | 5.444 | 34.3135 | 1481.6 | 1481.82 | 1029.9228 | 0
| 614.141 | 618.795 | 5.4444 | 34.3133 | 1481.6 | 1481.82 | 1029.9228 | 0
| 614.179 | 618.834 | 5.4444 | 34.3131 | 1481.6 | 1481.82 | 1029.9228 | 0
| 614.29 | 618.945 | 5.4444 | 34.3128 | 1481.6 | 1481.82 | 1029.9231 | 0
| 614.277 | 618.932 | 5.4444 | 34.3129 | 1481.6 | 1481.82 | 1029.9231 | 0
| 614.29 | 618.945 | 5.4443 | 34.313 | 1481.6 | 1481.82 | 1029.9233 | 0
| 614.387 | 619.043 | 5.4445 | 34.313 | 1481.61 | 1481.82 | 1029.9237 | 0
| 614.374 | 619.03 | 5.4445 | 34.3133 | 1481.61 | 1481.82 | 1029.9239 | 0
| 614.484 | 619.141 | 5.445 | 34.3129 | 1481.61 | 1481.83 | 1029.924 | 0
| 614.536 | 619.194 | 5.4448 | 34.3129 | 1481.61 | 1481.83 | 1029.9242 | 0
| 614.523 | 619.181 | 5.4445 | 34.3133 | 1481.61 | 1481.83 | 1029.9245 | 0
| 614.633 | 619.292 | 5.4446 | 34.3127 | 1481.61 | 1481.83 | 1029.9246 | 0
| 614.627 | 619.285 | 5.4445 | 34.3132 | 1481.61 | 1481.83 | 1029.925 | 0
| 614.685 | 619.344 | 5.4445 | 34.313 | 1481.61 | 1481.83 | 1029.9251 | 0
| 614.737 | 619.396 | 5.4442 | 34.3132 | 1481.61 | 1481.83 | 1029.9256 | 0
| 614.821 | 619.482 | 5.4442 | 34.3136 | 1481.61 | 1481.83 | 1029.9262 | 0
| 614.834 | 619.495 | 5.4443 | 34.313 | 1481.61 | 1481.83 | 1029.9258 | 0
| 614.873 | 619.534 | 5.4444 | 34.3131 | 1481.61 | 1481.83 | 1029.926 | 0
| 614.983 | 619.645 | 5.4442 | 34.3133 | 1481.61 | 1481.83 | 1029.9268 | 0
| 614.983 | 619.645 | 5.4444 | 34.3128 | 1481.61 | 1481.83 | 1029.9263 | 0
| 615.022 | 619.684 | 5.4442 | 34.3128 | 1481.61 | 1481.83 | 1029.9265 | 0
| 615.081 | 619.743 | 5.4445 | 34.3128 | 1481.62 | 1481.84 | 1029.9267 | 0
| 615.132 | 619.796 | 5.4444 | 34.3129 | 1481.62 | 1481.84 | 1029.9271 | 0
| 615.171 | 619.835 | 5.4444 | 34.3126 | 1481.62 | 1481.84 | 1029.927 | 0
| 615.236 | 619.9 | 5.4444 | 34.3131 | 1481.62 | 1481.84 | 1029.9277 | 0
| 615.281 | 619.946 | 5.4445 | 34.313 | 1481.62 | 1481.84 | 1029.9279 | 0
| 615.32 | 619.985 | 5.4443 | 34.3131 | 1481.62 | 1481.84 | 1029.9282 | 0
| 615.385 | 620.051 | 5.4448 | 34.3127 | 1481.62 | 1481.84 | 1029.928 | 0
| 615.372 | 620.038 | 5.4445 | 34.313 | 1481.62 | 1481.84 | 1029.9282 | 0
| 615.482 | 620.149 | 5.4445 | 34.3129 | 1481.62 | 1481.84 | 1029.9286 | 0
| 615.482 | 620.149 | 5.4444 | 34.3129 | 1481.62 | 1481.84 | 1029.9287 | 0
| 615.573 | 620.24 | 5.4445 | 34.313 | 1481.63 | 1481.84 | 1029.9292 | 0
| 615.58 | 620.247 | 5.4446 | 34.3128 | 1481.63 | 1481.84 | 1029.9291 | 0
| 615.683 | 620.352 | 5.4445 | 34.3126 | 1481.63 | 1481.85 | 1029.9294 | 0
| 615.722 | 620.391 | 5.4444 | 34.3131 | 1481.63 | 1481.85 | 1029.93 | 0
| 615.729 | 620.397 | 5.4444 | 34.313 | 1481.63 | 1481.85 | 1029.9299 | 0
| 615.781 | 620.45 | 5.4444 | 34.3131 | 1481.63 | 1481.85 | 1029.9302 | 0
| 615.768 | 620.437 | 5.4448 | 34.3129 | 1481.63 | 1481.85 | 1029.9299 | 0
| 615.982 | 620.652 | 5.4447 | 34.3129 | 1481.63 | 1481.85 | 1029.9309 | 0
| 615.93 | 620.6 | 5.4447 | 34.313 | 1481.63 | 1481.85 | 1029.9308 | 0
| 616.021 | 620.692 | 5.4447 | 34.3132 | 1481.63 | 1481.85 | 1029.9314 | 0
| 616.027 | 620.698 | 5.4444 | 34.3132 | 1481.63 | 1481.85 | 1029.9315 | 0
| 616.027 | 620.698 | 5.4445 | 34.313 | 1481.63 | 1481.85 | 1029.9313 | 0
| 616.118 | 620.79 | 5.4444 | 34.3126 | 1481.63 | 1481.85 | 1029.9314 | 0
| 616.176 | 620.849 | 5.4444 | 34.3124 | 1481.63 | 1481.85 | 1029.9315 | 0
| 616.228 | 620.901 | 5.4444 | 34.3131 | 1481.64 | 1481.85 | 1029.9323 | 0
| 616.267 | 620.94 | 5.4445 | 34.313 | 1481.64 | 1481.86 | 1029.9324 | 0
| 616.28 | 620.953 | 5.4445 | 34.3129 | 1481.64 | 1481.86 | 1029.9324 | 0
| 616.377 | 621.052 | 5.4444 | 34.3127 | 1481.64 | 1481.86 | 1029.9327 | 0
| 616.371 | 621.045 | 5.444 | 34.313 | 1481.64 | 1481.86 | 1029.9329 | 0
| 616.429 | 621.104 | 5.444 | 34.313 | 1481.64 | 1481.86 | 1029.9332 | 0
| 616.474 | 621.15 | 5.444 | 34.3127 | 1481.64 | 1481.86 | 1029.9331 | 0
| 616.565 | 621.241 | 5.4442 | 34.313 | 1481.64 | 1481.86 | 1029.9338 | 0
| 616.578 | 621.254 | 5.4443 | 34.313 | 1481.64 | 1481.86 | 1029.9338 | 0
| 616.578 | 621.254 | 5.4442 | 34.313 | 1481.64 | 1481.86 | 1029.9339 | 0
| 616.669 | 621.346 | 5.4444 | 34.3126 | 1481.64 | 1481.86 | 1029.934 | 0
| 616.727 | 621.405 | 5.444 | 34.3128 | 1481.64 | 1481.86 | 1029.9344 | 0
| 616.727 | 621.405 | 5.444 | 34.3128 | 1481.64 | 1481.86 | 1029.9344 | 0
| 616.818 | 621.496 | 5.4435 | 34.3126 | 1481.64 | 1481.86 | 1029.9347 | 0
| 616.773 | 621.451 | 5.4432 | 34.3123 | 1481.64 | 1481.86 | 1029.9343 | 0
| 616.876 | 621.555 | 5.4427 | 34.3124 | 1481.64 | 1481.86 | 1029.935 | 0
| 616.915 | 621.594 | 5.4426 | 34.3125 | 1481.64 | 1481.86 | 1029.9352 | 0
| 616.973 | 621.653 | 5.4426 | 34.3122 | 1481.64 | 1481.86 | 1029.9352 | 0
| 617.025 | 621.706 | 5.4419 | 34.3125 | 1481.64 | 1481.86 | 1029.9358 | 0
| 617.012 | 621.693 | 5.4423 | 34.3123 | 1481.64 | 1481.86 | 1029.9356 | 0
| 617.077 | 621.758 | 5.4421 | 34.3127 | 1481.64 | 1481.86 | 1029.9362 | 0
| 617.077 | 621.758 | 5.4423 | 34.3127 | 1481.64 | 1481.86 | 1029.9361 | 0
| 617.168 | 621.85 | 5.4423 | 34.3125 | 1481.64 | 1481.86 | 1029.9364 | 0
| 617.174 | 621.856 | 5.4423 | 34.3125 | 1481.64 | 1481.86 | 1029.9365 | 0
| 617.272 | 621.954 | 5.4424 | 34.3122 | 1481.64 | 1481.86 | 1029.9367 | 0
| 617.265 | 621.948 | 5.4421 | 34.3127 | 1481.64 | 1481.86 | 1029.9371 | 0
| 617.324 | 622.007 | 5.4421 | 34.3128 | 1481.64 | 1481.86 | 1029.9374 | 0
| 617.324 | 622.007 | 5.4419 | 34.3127 | 1481.64 | 1481.86 | 1029.9373 | 0
| 617.414 | 622.098 | 5.4419 | 34.3124 | 1481.64 | 1481.86 | 1029.9375 | 0
| 617.421 | 622.105 | 5.4419 | 34.3127 | 1481.64 | 1481.86 | 1029.9378 | 0
| 617.473 | 622.157 | 5.4421 | 34.3126 | 1481.65 | 1481.87 | 1029.9379 | 0
| 617.473 | 622.157 | 5.4418 | 34.3133 | 1481.65 | 1481.86 | 1029.9386 | 0
| 617.563 | 622.249 | 5.4419 | 34.3124 | 1481.65 | 1481.87 | 1029.9382 | 0
| 617.57 | 622.255 | 5.4419 | 34.3123 | 1481.65 | 1481.87 | 1029.9382 | 0
| 617.622 | 622.308 | 5.4421 | 34.3123 | 1481.65 | 1481.87 | 1029.9383 | 0
| 617.661 | 622.347 | 5.4419 | 34.3127 | 1481.65 | 1481.87 | 1029.9389 | 0
| 617.674 | 622.36 | 5.4419 | 34.3127 | 1481.65 | 1481.87 | 1029.939 | 0
| 617.719 | 622.406 | 5.4418 | 34.3129 | 1481.65 | 1481.87 | 1029.9394 | 0
| 617.764 | 622.451 | 5.4414 | 34.3124 | 1481.65 | 1481.87 | 1029.9392 | 0
| 617.771 | 622.458 | 5.4414 | 34.3121 | 1481.65 | 1481.87 | 1029.939 | 0
| 617.823 | 622.51 | 5.4412 | 34.3124 | 1481.65 | 1481.87 | 1029.9395 | 0
| 617.862 | 622.55 | 5.4411 | 34.3126 | 1481.65 | 1481.87 | 1029.9399 | 0
| 617.92 | 622.608 | 5.4413 | 34.3125 | 1481.65 | 1481.87 | 1029.94 | 0
| 617.868 | 622.556 | 5.4413 | 34.3125 | 1481.65 | 1481.87 | 1029.9398 | 0
| 617.972 | 622.661 | 5.4408 | 34.3128 | 1481.65 | 1481.87 | 1029.9406 | 0
| 618.011 | 622.7 | 5.441 | 34.3125 | 1481.65 | 1481.87 | 1029.9405 | 0
| 618.017 | 622.707 | 5.4405 | 34.3129 | 1481.65 | 1481.87 | 1029.9409 | 0
| 618.069 | 622.759 | 5.4406 | 34.3126 | 1481.65 | 1481.87 | 1029.9408 | 0
| 618.063 | 622.752 | 5.4403 | 34.3128 | 1481.65 | 1481.87 | 1029.941 | 0
| 618.121 | 622.811 | 5.44 | 34.3129 | 1481.65 | 1481.87 | 1029.9415 | 0
| 618.166 | 622.857 | 5.4402 | 34.3126 | 1481.65 | 1481.87 | 1029.9414 | 0
| 618.166 | 622.857 | 5.4396 | 34.3126 | 1481.65 | 1481.87 | 1029.9414 | 0
| 618.212 | 622.903 | 5.4392 | 34.3132 | 1481.65 | 1481.87 | 1029.9422 | 0
| 618.218 | 622.909 | 5.4385 | 34.3131 | 1481.64 | 1481.86 | 1029.9423 | 0
| 618.315 | 623.008 | 5.438 | 34.3135 | 1481.64 | 1481.86 | 1029.9431 | 0
| 618.309 | 623.001 | 5.4377 | 34.3135 | 1481.64 | 1481.86 | 1029.9431 | 0
| 618.315 | 623.008 | 5.4374 | 34.3137 | 1481.64 | 1481.86 | 1029.9433 | 0
| 618.367 | 623.06 | 5.4368 | 34.3137 | 1481.64 | 1481.86 | 1029.9436 | 0
| 618.367 | 623.06 | 5.4356 | 34.3142 | 1481.64 | 1481.86 | 1029.9442 | 0
| 618.458 | 623.151 | 5.4351 | 34.3145 | 1481.64 | 1481.86 | 1029.9449 | 0
| 618.419 | 623.112 | 5.4351 | 34.314 | 1481.64 | 1481.85 | 1029.9443 | 0
| 618.465 | 623.158 | 5.4351 | 34.314 | 1481.64 | 1481.86 | 1029.9446 | 0
| 618.562 | 623.256 | 5.4351 | 34.3143 | 1481.64 | 1481.86 | 1029.9452 | 0
| 618.516 | 623.21 | 5.435 | 34.3141 | 1481.64 | 1481.86 | 1029.9449 | 0
| 618.568 | 623.263 | 5.4353 | 34.314 | 1481.64 | 1481.86 | 1029.945 | 0
| 618.62 | 623.315 | 5.4355 | 34.3139 | 1481.64 | 1481.86 | 1029.9452 | 0
| 618.607 | 623.302 | 5.4358 | 34.3137 | 1481.64 | 1481.86 | 1029.9449 | 0
| 618.666 | 623.361 | 5.4356 | 34.314 | 1481.64 | 1481.86 | 1029.9454 | 0
| 618.717 | 623.413 | 5.4356 | 34.3139 | 1481.64 | 1481.86 | 1029.9455 | 0
| 618.756 | 623.452 | 5.4356 | 34.3136 | 1481.64 | 1481.86 | 1029.9455 | 0
| 618.769 | 623.465 | 5.4353 | 34.314 | 1481.64 | 1481.86 | 1029.9459 | 0
| 618.769 | 623.465 | 5.4353 | 34.314 | 1481.64 | 1481.86 | 1029.9459 | 0
| 618.815 | 623.511 | 5.4353 | 34.3139 | 1481.64 | 1481.86 | 1029.946 | 0
| 618.86 | 623.557 | 5.435 | 34.3143 | 1481.64 | 1481.86 | 1029.9466 | 0
| 618.866 | 623.564 | 5.435 | 34.3139 | 1481.64 | 1481.86 | 1029.9464 | 0
| 618.918 | 623.616 | 5.4351 | 34.3138 | 1481.64 | 1481.86 | 1029.9465 | 0
| 618.964 | 623.662 | 5.435 | 34.3141 | 1481.64 | 1481.86 | 1029.9469 | 0
| 619.009 | 623.708 | 5.4348 | 34.3139 | 1481.64 | 1481.86 | 1029.947 | 0
| 619.016 | 623.714 | 5.435 | 34.3136 | 1481.64 | 1481.86 | 1029.9468 | 0
| 619.067 | 623.766 | 5.435 | 34.3139 | 1481.65 | 1481.86 | 1029.9473 | 0
| 619.054 | 623.753 | 5.4348 | 34.3141 | 1481.64 | 1481.86 | 1029.9474 | 0
| 619.113 | 623.812 | 5.4348 | 34.3139 | 1481.65 | 1481.86 | 1029.9475 | 0
| 619.113 | 623.812 | 5.4345 | 34.3141 | 1481.64 | 1481.86 | 1029.9477 | 0
| 619.217 | 623.917 | 5.4347 | 34.3141 | 1481.65 | 1481.87 | 1029.9481 | 0
| 619.158 | 623.858 | 5.4348 | 34.3139 | 1481.65 | 1481.87 | 1029.9477 | 0
| 619.314 | 624.015 | 5.4343 | 34.3142 | 1481.65 | 1481.87 | 1029.9487 | 0
| 619.314 | 624.015 | 5.4342 | 34.314 | 1481.65 | 1481.87 | 1029.9486 | 0
| 619.314 | 624.015 | 5.4343 | 34.3136 | 1481.65 | 1481.87 | 1029.9483 | 0
| 619.307 | 624.008 | 5.4343 | 34.3137 | 1481.65 | 1481.87 | 1029.9483 | 0
| 619.411 | 624.113 | 5.4342 | 34.3141 | 1481.65 | 1481.87 | 1029.9491 | 0
| 619.411 | 624.113 | 5.4342 | 34.3138 | 1481.65 | 1481.87 | 1029.9489 | 0
| 619.366 | 624.067 | 5.434 | 34.314 | 1481.65 | 1481.87 | 1029.9489 | 0
| 619.554 | 624.257 | 5.4342 | 34.3139 | 1481.65 | 1481.87 | 1029.9496 | 0
| 619.515 | 624.218 | 5.434 | 34.3143 | 1481.65 | 1481.87 | 1029.9498 | 0
| 619.56 | 624.264 | 5.4342 | 34.3139 | 1481.65 | 1481.87 | 1029.9497 | 0
| 619.612 | 624.316 | 5.434 | 34.314 | 1481.65 | 1481.87 | 1029.95 | 0
| 619.606 | 624.309 | 5.434 | 34.314 | 1481.65 | 1481.87 | 1029.95 | 0
| 619.664 | 624.368 | 5.4342 | 34.3137 | 1481.65 | 1481.87 | 1029.95 | 0
| 619.664 | 624.368 | 5.434 | 34.3142 | 1481.65 | 1481.87 | 1029.9504 | 0
| 619.657 | 624.362 | 5.434 | 34.3144 | 1481.65 | 1481.87 | 1029.9505 | 0
| 619.858 | 624.565 | 5.434 | 34.3137 | 1481.65 | 1481.87 | 1029.9509 | 0
| 619.813 | 624.519 | 5.4335 | 34.3141 | 1481.65 | 1481.87 | 1029.951 | 0
| 619.813 | 624.519 | 5.4337 | 34.3139 | 1481.65 | 1481.87 | 1029.9509 | 0
| 619.807 | 624.512 | 5.4335 | 34.314 | 1481.65 | 1481.87 | 1029.9509 | 0
| 619.962 | 624.669 | 5.4334 | 34.3144 | 1481.65 | 1481.87 | 1029.952 | 0
| 619.91 | 624.617 | 5.4335 | 34.3144 | 1481.65 | 1481.87 | 1029.9517 | 0
| 620.008 | 624.715 | 5.4334 | 34.3142 | 1481.65 | 1481.87 | 1029.952 | 0
| 620.008 | 624.715 | 5.4335 | 34.3142 | 1481.66 | 1481.87 | 1029.9521 | 0
| 620.053 | 624.761 | 5.4334 | 34.3144 | 1481.66 | 1481.88 | 1029.9525 | 0
| 620.059 | 624.767 | 5.4332 | 34.3143 | 1481.65 | 1481.87 | 1029.9524 | 0
| 620.111 | 624.82 | 5.4332 | 34.3142 | 1481.66 | 1481.88 | 1029.9526 | 0
| 620.163 | 624.872 | 5.4334 | 34.3145 | 1481.66 | 1481.88 | 1029.953 | 0
| 620.15 | 624.859 | 5.4332 | 34.3148 | 1481.66 | 1481.88 | 1029.9532 | 0
| 620.26 | 624.97 | 5.4332 | 34.3146 | 1481.66 | 1481.88 | 1029.9536 | 0
| 620.26 | 624.97 | 5.4332 | 34.3145 | 1481.66 | 1481.88 | 1029.9535 | 0
| 620.312 | 625.022 | 5.4334 | 34.314 | 1481.66 | 1481.88 | 1029.9533 | 0
| 620.306 | 625.016 | 5.4335 | 34.3138 | 1481.66 | 1481.88 | 1029.9531 | 0
| 620.358 | 625.068 | 5.4332 | 34.3146 | 1481.66 | 1481.88 | 1029.954 | 0
| 620.409 | 625.121 | 5.4332 | 34.3143 | 1481.66 | 1481.88 | 1029.954 | 0
| 620.409 | 625.121 | 5.4334 | 34.3141 | 1481.66 | 1481.88 | 1029.9538 | 0
| 620.455 | 625.166 | 5.4332 | 34.3141 | 1481.66 | 1481.88 | 1029.9541 | 0
| 620.507 | 625.219 | 5.4331 | 34.3145 | 1481.66 | 1481.88 | 1029.9546 | 0
| 620.559 | 625.271 | 5.4331 | 34.3142 | 1481.66 | 1481.88 | 1029.9546 | 0
| 620.559 | 625.271 | 5.4331 | 34.3141 | 1481.66 | 1481.88 | 1029.9545 | 0
| 620.604 | 625.317 | 5.4329 | 34.3141 | 1481.66 | 1481.88 | 1029.9548 | 0
| 620.656 | 625.369 | 5.4331 | 34.3142 | 1481.66 | 1481.88 | 1029.9551 | 0
| 620.656 | 625.369 | 5.4331 | 34.3144 | 1481.66 | 1481.88 | 1029.9552 | 0
| 620.708 | 625.422 | 5.4329 | 34.3144 | 1481.66 | 1481.88 | 1029.9555 | 0
| 620.708 | 625.422 | 5.4332 | 34.3141 | 1481.67 | 1481.89 | 1029.9552 | 0
| 620.798 | 625.513 | 5.4329 | 34.3147 | 1481.67 | 1481.89 | 1029.9562 | 0
| 620.805 | 625.52 | 5.4327 | 34.315 | 1481.67 | 1481.89 | 1029.9565 | 0
| 620.805 | 625.52 | 5.4327 | 34.3148 | 1481.67 | 1481.89 | 1029.9563 | 0
| 620.909 | 625.624 | 5.4329 | 34.3145 | 1481.67 | 1481.89 | 1029.9565 | 0
| 620.798 | 625.513 | 5.4327 | 34.3145 | 1481.67 | 1481.89 | 1029.956 | 0
| 621.006 | 625.722 | 5.4325 | 34.3147 | 1481.67 | 1481.89 | 1029.9571 | 0
| 620.954 | 625.67 | 5.4324 | 34.3151 | 1481.67 | 1481.89 | 1029.9573 | 0
| 621.006 | 625.722 | 5.4327 | 34.3145 | 1481.67 | 1481.89 | 1029.957 | 0
| 621.058 | 625.775 | 5.4327 | 34.3145 | 1481.67 | 1481.89 | 1029.9572 | 0
| 621.051 | 625.768 | 5.4329 | 34.3144 | 1481.67 | 1481.89 | 1029.9571 | 0
| 621.103 | 625.821 | 5.4327 | 34.3144 | 1481.67 | 1481.89 | 1029.9573 | 0
| 621.103 | 625.821 | 5.4329 | 34.3143 | 1481.67 | 1481.89 | 1029.9572 | 0
| 621.155 | 625.873 | 5.4327 | 34.3144 | 1481.67 | 1481.89 | 1029.9576 | 0
| 621.2 | 625.919 | 5.4329 | 34.3145 | 1481.67 | 1481.89 | 1029.9579 | 0
| 621.207 | 625.925 | 5.4327 | 34.3146 | 1481.67 | 1481.89 | 1029.958 | 0
| 621.252 | 625.971 | 5.4317 | 34.3148 | 1481.67 | 1481.89 | 1029.9585 | 0
| 621.304 | 626.023 | 5.4309 | 34.315 | 1481.67 | 1481.89 | 1029.959 | 0
| 621.304 | 626.023 | 5.4304 | 34.3154 | 1481.67 | 1481.89 | 1029.9593 | 0
| 621.35 | 626.069 | 5.4295 | 34.3157 | 1481.66 | 1481.88 | 1029.9599 | 0
| 621.356 | 626.076 | 5.4293 | 34.316 | 1481.66 | 1481.88 | 1029.9602 | 0
| 621.401 | 626.122 | 5.4303 | 34.3151 | 1481.67 | 1481.89 | 1029.9596 | 0
| 621.453 | 626.174 | 5.4303 | 34.3154 | 1481.67 | 1481.89 | 1029.9601 | 0
| 621.453 | 626.174 | 5.4304 | 34.3154 | 1481.67 | 1481.89 | 1029.96 | 0
| 621.55 | 626.272 | 5.4298 | 34.3154 | 1481.67 | 1481.89 | 1029.9606 | 0
| 621.505 | 626.226 | 5.4294 | 34.3155 | 1481.66 | 1481.88 | 1029.9605 | 0
| 621.602 | 626.324 | 5.4291 | 34.316 | 1481.67 | 1481.89 | 1029.9614 | 0
| 621.602 | 626.324 | 5.4291 | 34.316 | 1481.67 | 1481.89 | 1029.9614 | 0
| 621.602 | 626.324 | 5.4288 | 34.316 | 1481.66 | 1481.88 | 1029.9614 | 0
| 621.648 | 626.37 | 5.4285 | 34.3164 | 1481.66 | 1481.88 | 1029.962 | 0
| 621.751 | 626.475 | 5.4287 | 34.3157 | 1481.67 | 1481.89 | 1029.9619 | 0
| 621.706 | 626.429 | 5.4283 | 34.316 | 1481.66 | 1481.88 | 1029.9619 | 0
| 621.803 | 626.527 | 5.4283 | 34.3164 | 1481.67 | 1481.89 | 1029.9627 | 0
| 621.803 | 626.527 | 5.4286 | 34.3159 | 1481.67 | 1481.89 | 1029.9623 | 0
| 621.849 | 626.573 | 5.4283 | 34.3161 | 1481.67 | 1481.89 | 1029.9627 | 0
| 621.855 | 626.58 | 5.4282 | 34.3161 | 1481.67 | 1481.89 | 1029.9628 | 0
| 621.901 | 626.625 | 5.4279 | 34.3166 | 1481.67 | 1481.89 | 1029.9634 | 0
| 621.952 | 626.678 | 5.4282 | 34.3164 | 1481.67 | 1481.89 | 1029.9634 | 0
| 622.004 | 626.73 | 5.4282 | 34.316 | 1481.67 | 1481.89 | 1029.9634 | 0
| 621.998 | 626.723 | 5.4282 | 34.3163 | 1481.67 | 1481.89 | 1029.9635 | 0
| 622.05 | 626.776 | 5.4281 | 34.3161 | 1481.67 | 1481.89 | 1029.9637 | 0
| 622.102 | 626.828 | 5.4283 | 34.3162 | 1481.67 | 1481.89 | 1029.9639 | 0
| 622.102 | 626.828 | 5.4283 | 34.316 | 1481.67 | 1481.89 | 1029.9638 | 0
| 622.153 | 626.88 | 5.4282 | 34.3161 | 1481.67 | 1481.89 | 1029.9641 | 0
| 622.192 | 626.92 | 5.428 | 34.3163 | 1481.67 | 1481.89 | 1029.9645 | 0
| 622.251 | 626.979 | 5.428 | 34.3162 | 1481.67 | 1481.89 | 1029.9646 | 0
| 622.251 | 626.979 | 5.4282 | 34.3159 | 1481.67 | 1481.89 | 1029.9644 | 0
| 622.303 | 627.031 | 5.4282 | 34.3162 | 1481.67 | 1481.89 | 1029.9649 | 0
| 622.348 | 627.077 | 5.428 | 34.3162 | 1481.67 | 1481.89 | 1029.9651 | 0
| 622.393 | 627.123 | 5.428 | 34.3162 | 1481.67 | 1481.89 | 1029.9653 | 0
| 622.452 | 627.181 | 5.4279 | 34.3159 | 1481.67 | 1481.89 | 1029.9654 | 0
| 622.452 | 627.181 | 5.4275 | 34.316 | 1481.67 | 1481.89 | 1029.9655 | 0
| 622.497 | 627.227 | 5.4275 | 34.3158 | 1481.67 | 1481.89 | 1029.9656 | 0
| 622.549 | 627.28 | 5.427 | 34.3159 | 1481.67 | 1481.89 | 1029.966 | 0
| 622.601 | 627.332 | 5.4265 | 34.3166 | 1481.67 | 1481.89 | 1029.9668 | 0
| 622.646 | 627.378 | 5.4259 | 34.3167 | 1481.67 | 1481.89 | 1029.9672 | 0
| 622.646 | 627.378 | 5.4257 | 34.3165 | 1481.67 | 1481.89 | 1029.9671 | 0
| 622.698 | 627.43 | 5.4254 | 34.3169 | 1481.67 | 1481.89 | 1029.9676 | 0
| 622.75 | 627.482 | 5.4254 | 34.3167 | 1481.67 | 1481.89 | 1029.9677 | 0
| 622.795 | 627.528 | 5.4251 | 34.3167 | 1481.67 | 1481.89 | 1029.968 | 0
| 622.841 | 627.574 | 5.4249 | 34.317 | 1481.67 | 1481.89 | 1029.9684 | 0
| 622.899 | 627.633 | 5.4249 | 34.3173 | 1481.67 | 1481.89 | 1029.9689 | 0
| 622.899 | 627.633 | 5.425 | 34.3169 | 1481.67 | 1481.89 | 1029.9686 | 0
| 622.996 | 627.731 | 5.4248 | 34.3171 | 1481.67 | 1481.89 | 1029.9692 | 0
| 622.996 | 627.731 | 5.4246 | 34.3171 | 1481.67 | 1481.89 | 1029.9693 | 0
| 623.048 | 627.783 | 5.4246 | 34.317 | 1481.67 | 1481.89 | 1029.9694 | 0
| 623.094 | 627.829 | 5.4243 | 34.3173 | 1481.67 | 1481.89 | 1029.9699 | 0
| 623.197 | 627.934 | 5.4245 | 34.3171 | 1481.67 | 1481.89 | 1029.9702 | 0
| 623.197 | 627.934 | 5.4243 | 34.3175 | 1481.67 | 1481.89 | 1029.9705 | 0
| 623.249 | 627.986 | 5.4245 | 34.3171 | 1481.68 | 1481.9 | 1029.9705 | 0
| 623.295 | 628.032 | 5.4244 | 34.3171 | 1481.68 | 1481.9 | 1029.9707 | 0
| 623.346 | 628.084 | 5.4245 | 34.3172 | 1481.68 | 1481.9 | 1029.971 | 0
| 623.34 | 628.078 | 5.4243 | 34.3172 | 1481.68 | 1481.9 | 1029.971 | 0
| 623.444 | 628.182 | 5.4243 | 34.3174 | 1481.68 | 1481.9 | 1029.9716 | 0
| 623.496 | 628.235 | 5.4245 | 34.3175 | 1481.68 | 1481.9 | 1029.9719 | 0
| 623.547 | 628.287 | 5.4243 | 34.317 | 1481.68 | 1481.9 | 1029.9718 | 0
| 623.593 | 628.333 | 5.4245 | 34.3171 | 1481.68 | 1481.9 | 1029.972 | 0
| 623.593 | 628.333 | 5.4245 | 34.317 | 1481.68 | 1481.9 | 1029.9719 | 0
| 623.697 | 628.438 | 5.4246 | 34.3174 | 1481.68 | 1481.9 | 1029.9728 | 0
| 623.69 | 628.431 | 5.4242 | 34.3175 | 1481.68 | 1481.9 | 1029.9729 | 0
| 623.794 | 628.536 | 5.4242 | 34.3173 | 1481.68 | 1481.9 | 1029.9732 | 0
| 623.794 | 628.536 | 5.4242 | 34.3172 | 1481.68 | 1481.9 | 1029.9731 | 0
| 623.891 | 628.634 | 5.4242 | 34.3171 | 1481.68 | 1481.91 | 1029.9734 | 0
| 623.891 | 628.634 | 5.424 | 34.3171 | 1481.68 | 1481.9 | 1029.9735 | 0
| 623.995 | 628.739 | 5.424 | 34.3172 | 1481.69 | 1481.91 | 1029.974 | 0
| 624.04 | 628.784 | 5.4238 | 34.3171 | 1481.69 | 1481.91 | 1029.9742 | 0
| 624.04 | 628.784 | 5.4239 | 34.3169 | 1481.69 | 1481.91 | 1029.974 | 0
| 624.144 | 628.889 | 5.4238 | 34.3169 | 1481.69 | 1481.91 | 1029.9745 | 0
| 624.189 | 628.935 | 5.4235 | 34.3177 | 1481.69 | 1481.91 | 1029.9754 | 0
| 624.189 | 628.935 | 5.4236 | 34.3173 | 1481.69 | 1481.91 | 1029.9751 | 0
| 624.293 | 629.04 | 5.423 | 34.3179 | 1481.69 | 1481.91 | 1029.9761 | 0
| 624.338 | 629.085 | 5.423 | 34.3178 | 1481.69 | 1481.91 | 1029.9762 | 0
| 624.39 | 629.138 | 5.4229 | 34.3175 | 1481.69 | 1481.91 | 1029.9763 | 0
| 624.436 | 629.183 | 5.4225 | 34.3177 | 1481.69 | 1481.91 | 1029.9767 | 0
| 624.488 | 629.236 | 5.4228 | 34.3177 | 1481.69 | 1481.91 | 1029.9769 | 0
| 624.539 | 629.288 | 5.4225 | 34.3178 | 1481.69 | 1481.91 | 1029.9772 | 0
| 624.591 | 629.341 | 5.4227 | 34.3173 | 1481.69 | 1481.91 | 1029.977 | 0
| 624.643 | 629.393 | 5.4222 | 34.3176 | 1481.69 | 1481.91 | 1029.9776 | 0
| 624.74 | 629.491 | 5.4224 | 34.3177 | 1481.69 | 1481.91 | 1029.9781 | 0
| 624.74 | 629.491 | 5.4224 | 34.3178 | 1481.69 | 1481.91 | 1029.9782 | 0
| 624.792 | 629.543 | 5.4224 | 34.3177 | 1481.69 | 1481.91 | 1029.9783 | 0
| 624.883 | 629.635 | 5.4224 | 34.3175 | 1481.69 | 1481.91 | 1029.9786 | 0
| 624.89 | 629.641 | 5.4221 | 34.318 | 1481.69 | 1481.91 | 1029.9791 | 0
| 624.941 | 629.694 | 5.4222 | 34.3177 | 1481.69 | 1481.92 | 1029.979 | 0
| 625.039 | 629.792 | 5.4222 | 34.3174 | 1481.7 | 1481.92 | 1029.9793 | 0
| 625.091 | 629.844 | 5.422 | 34.3176 | 1481.7 | 1481.92 | 1029.9797 | 0
| 625.136 | 629.89 | 5.422 | 34.3177 | 1481.7 | 1481.92 | 1029.98 | 0
| 625.136 | 629.89 | 5.4219 | 34.3178 | 1481.7 | 1481.92 | 1029.9801 | 0
| 625.285 | 630.041 | 5.4217 | 34.3178 | 1481.7 | 1481.92 | 1029.9808 | 0
| 625.188 | 629.942 | 5.4219 | 34.3176 | 1481.7 | 1481.92 | 1029.9802 | 0
| 625.389 | 630.145 | 5.422 | 34.3179 | 1481.7 | 1481.92 | 1029.9813 | 0
| 625.434 | 630.191 | 5.4217 | 34.3182 | 1481.7 | 1481.92 | 1029.9817 | 0
| 625.434 | 630.191 | 5.422 | 34.3175 | 1481.7 | 1481.92 | 1029.9812 | 0
| 625.486 | 630.243 | 5.4217 | 34.3181 | 1481.7 | 1481.92 | 1029.982 | 0
| 625.583 | 630.342 | 5.4217 | 34.3178 | 1481.7 | 1481.92 | 1029.9821 | 0
| 625.583 | 630.342 | 5.4217 | 34.3179 | 1481.7 | 1481.92 | 1029.9822 | 0
| 625.687 | 630.446 | 5.4219 | 34.3178 | 1481.71 | 1481.93 | 1029.9826 | 0
| 625.687 | 630.446 | 5.422 | 34.3178 | 1481.71 | 1481.93 | 1029.9826 | 0
| 625.732 | 630.492 | 5.4222 | 34.3176 | 1481.71 | 1481.93 | 1029.9826 | 0
| 625.83 | 630.59 | 5.422 | 34.3176 | 1481.71 | 1481.93 | 1029.9831 | 0
| 625.888 | 630.649 | 5.4219 | 34.3176 | 1481.71 | 1481.93 | 1029.9834 | 0
| 625.933 | 630.695 | 5.422 | 34.3178 | 1481.71 | 1481.93 | 1029.9837 | 0
| 625.933 | 630.695 | 5.4219 | 34.318 | 1481.71 | 1481.93 | 1029.9839 | 0
| 626.037 | 630.8 | 5.4217 | 34.3179 | 1481.71 | 1481.93 | 1029.9843 | 0
| 626.134 | 630.898 | 5.4219 | 34.3176 | 1481.71 | 1481.93 | 1029.9845 | 0
| 626.134 | 630.898 | 5.4219 | 34.3175 | 1481.71 | 1481.93 | 1029.9844 | 0
| 626.186 | 630.95 | 5.4217 | 34.3177 | 1481.71 | 1481.93 | 1029.9848 | 0
| 626.232 | 630.996 | 5.422 | 34.3174 | 1481.71 | 1481.94 | 1029.9848 | 0
| 626.335 | 631.101 | 5.4219 | 34.3176 | 1481.72 | 1481.94 | 1029.9855 | 0
| 626.329 | 631.094 | 5.4214 | 34.3181 | 1481.71 | 1481.94 | 1029.9859 | 0
| 626.381 | 631.146 | 5.4217 | 34.3176 | 1481.72 | 1481.94 | 1029.9857 | 0
| 626.433 | 631.199 | 5.4215 | 34.3177 | 1481.72 | 1481.94 | 1029.986 | 0
| 626.485 | 631.251 | 5.4215 | 34.318 | 1481.72 | 1481.94 | 1029.9865 | 0
| 626.53 | 631.297 | 5.4214 | 34.3183 | 1481.72 | 1481.94 | 1029.9869 | 0
| 626.582 | 631.349 | 5.4214 | 34.3178 | 1481.72 | 1481.94 | 1029.9868 | 0
| 626.634 | 631.402 | 5.4211 | 34.3178 | 1481.72 | 1481.94 | 1029.9871 | 0
| 626.679 | 631.447 | 5.421 | 34.3176 | 1481.72 | 1481.94 | 1029.9871 | 0
| 626.731 | 631.5 | 5.4206 | 34.3181 | 1481.72 | 1481.94 | 1029.9878 | 0
| 626.783 | 631.552 | 5.4204 | 34.3184 | 1481.72 | 1481.94 | 1029.9883 | 0
| 626.828 | 631.598 | 5.4206 | 34.3179 | 1481.72 | 1481.94 | 1029.9881 | 0
| 626.828 | 631.598 | 5.4206 | 34.3178 | 1481.72 | 1481.94 | 1029.988 | 0
| 626.932 | 631.703 | 5.4204 | 34.3182 | 1481.72 | 1481.94 | 1029.9888 | 0
| 626.977 | 631.748 | 5.4206 | 34.3181 | 1481.72 | 1481.94 | 1029.9889 | 0
| 626.977 | 631.748 | 5.4206 | 34.3178 | 1481.72 | 1481.94 | 1029.9887 | 0
| 627.029 | 631.801 | 5.4205 | 34.318 | 1481.72 | 1481.94 | 1029.9891 | 0
| 627.081 | 631.853 | 5.4204 | 34.3182 | 1481.72 | 1481.94 | 1029.9895 | 0
| 627.126 | 631.899 | 5.4204 | 34.3179 | 1481.72 | 1481.95 | 1029.9895 | 0
| 627.126 | 631.899 | 5.4204 | 34.3181 | 1481.72 | 1481.95 | 1029.9896 | 0
| 627.23 | 632.004 | 5.4202 | 34.3179 | 1481.72 | 1481.95 | 1029.99 | 0
| 627.23 | 632.004 | 5.4201 | 34.318 | 1481.72 | 1481.95 | 1029.9901 | 0
| 627.23 | 632.004 | 5.4202 | 34.3179 | 1481.72 | 1481.95 | 1029.99 | 0
| 627.327 | 632.102 | 5.4201 | 34.3183 | 1481.73 | 1481.95 | 1029.9908 | 0
| 627.327 | 632.102 | 5.4201 | 34.3182 | 1481.73 | 1481.95 | 1029.9907 | 0
| 627.379 | 632.154 | 5.4202 | 34.3179 | 1481.73 | 1481.95 | 1029.9907 | 0
| 627.431 | 632.206 | 5.4201 | 34.318 | 1481.73 | 1481.95 | 1029.991 | 0
| 627.477 | 632.252 | 5.4198 | 34.3181 | 1481.73 | 1481.95 | 1029.9913 | 0
| 627.477 | 632.252 | 5.4198 | 34.3179 | 1481.73 | 1481.95 | 1029.9912 | 0
| 627.528 | 632.305 | 5.4198 | 34.3179 | 1481.73 | 1481.95 | 1029.9914 | 0
| 627.528 | 632.305 | 5.4195 | 34.318 | 1481.73 | 1481.95 | 1029.9916 | 0
| 627.626 | 632.403 | 5.4191 | 34.3185 | 1481.73 | 1481.95 | 1029.9924 | 0
| 627.58 | 632.357 | 5.4193 | 34.3181 | 1481.73 | 1481.95 | 1029.9919 | 0
| 627.678 | 632.455 | 5.4188 | 34.3185 | 1481.73 | 1481.95 | 1029.9927 | 0
| 627.678 | 632.455 | 5.4189 | 34.3179 | 1481.73 | 1481.95 | 1029.9923 | 0
| 627.678 | 632.455 | 5.4186 | 34.3181 | 1481.73 | 1481.95 | 1029.9924 | 0
| 627.775 | 632.553 | 5.4186 | 34.3182 | 1481.73 | 1481.95 | 1029.9929 | 0
| 627.729 | 632.507 | 5.418 | 34.3188 | 1481.72 | 1481.95 | 1029.9933 | 0
| 627.827 | 632.606 | 5.4183 | 34.3183 | 1481.73 | 1481.95 | 1029.9933 | 0
| 627.827 | 632.606 | 5.4182 | 34.3182 | 1481.73 | 1481.95 | 1029.9932 | 0
| 627.827 | 632.606 | 5.418 | 34.3182 | 1481.73 | 1481.95 | 1029.9933 | 0
| 627.879 | 632.658 | 5.4178 | 34.3184 | 1481.73 | 1481.95 | 1029.9937 | 0
| 627.879 | 632.658 | 5.4182 | 34.3183 | 1481.73 | 1481.95 | 1029.9936 | 0
| 627.924 | 632.704 | 5.4181 | 34.3187 | 1481.73 | 1481.95 | 1029.9941 | 0
| 627.976 | 632.756 | 5.4182 | 34.3185 | 1481.73 | 1481.95 | 1029.9942 | 0
| 628.028 | 632.808 | 5.4183 | 34.3179 | 1481.73 | 1481.95 | 1029.9939 | 0
| 627.976 | 632.756 | 5.4185 | 34.3181 | 1481.73 | 1481.95 | 1029.9939 | 0
| 628.028 | 632.808 | 5.4183 | 34.3185 | 1481.73 | 1481.95 | 1029.9944 | 0
| 628.073 | 632.854 | 5.4185 | 34.3181 | 1481.73 | 1481.95 | 1029.9943 | 0
| 628.073 | 632.854 | 5.4185 | 34.318 | 1481.73 | 1481.95 | 1029.9942 | 0
| 628.073 | 632.854 | 5.4183 | 34.3183 | 1481.73 | 1481.95 | 1029.9945 | 0
| 628.125 | 632.907 | 5.4183 | 34.3182 | 1481.73 | 1481.95 | 1029.9946 | 0
| 628.177 | 632.959 | 5.4183 | 34.3181 | 1481.73 | 1481.95 | 1029.9948 | 0
| 628.177 | 632.959 | 5.4183 | 34.3179 | 1481.73 | 1481.95 | 1029.9946 | 0
| 628.222 | 633.005 | 5.4183 | 34.3182 | 1481.73 | 1481.96 | 1029.995 | 0
| 628.222 | 633.005 | 5.4182 | 34.3183 | 1481.73 | 1481.95 | 1029.9952 | 0
| 628.222 | 633.005 | 5.4182 | 34.3182 | 1481.73 | 1481.95 | 1029.9951 | 0
| 628.274 | 633.057 | 5.4177 | 34.3185 | 1481.73 | 1481.95 | 1029.9956 | 0
| 628.274 | 633.057 | 5.4177 | 34.3178 | 1481.73 | 1481.95 | 1029.9951 | 0
| 628.326 | 633.109 | 5.4175 | 34.3183 | 1481.73 | 1481.95 | 1029.9957 | 0
| 628.371 | 633.155 | 5.4177 | 34.3184 | 1481.73 | 1481.96 | 1029.996 | 0
| 628.371 | 633.155 | 5.4175 | 34.3182 | 1481.73 | 1481.95 | 1029.9959 | 0
| 628.371 | 633.155 | 5.4175 | 34.3181 | 1481.73 | 1481.95 | 1029.9958 | 0
| 628.423 | 633.207 | 5.4175 | 34.3181 | 1481.73 | 1481.96 | 1029.996 | 0
| 628.475 | 633.26 | 5.4175 | 34.318 | 1481.73 | 1481.96 | 1029.9962 | 0
| 628.423 | 633.207 | 5.4174 | 34.3183 | 1481.73 | 1481.95 | 1029.9962 | 0
| 628.527 | 633.312 | 5.4175 | 34.318 | 1481.74 | 1481.96 | 1029.9964 | 0
| 628.527 | 633.312 | 5.4174 | 34.3182 | 1481.73 | 1481.96 | 1029.9966 | 0
| 628.572 | 633.358 | 5.4174 | 34.3182 | 1481.74 | 1481.96 | 1029.9968 | 0
| 628.572 | 633.358 | 5.4174 | 34.3184 | 1481.74 | 1481.96 | 1029.9969 | 0
| 628.624 | 633.41 | 5.4175 | 34.3181 | 1481.74 | 1481.96 | 1029.9969 | 0
| 628.624 | 633.41 | 5.4174 | 34.3184 | 1481.74 | 1481.96 | 1029.9972 | 0
| 628.676 | 633.463 | 5.4172 | 34.3184 | 1481.74 | 1481.96 | 1029.9975 | 0
| 628.721 | 633.508 | 5.4174 | 34.3181 | 1481.74 | 1481.96 | 1029.9974 | 0
| 628.721 | 633.508 | 5.4172 | 34.3185 | 1481.74 | 1481.96 | 1029.9978 | 0
| 628.721 | 633.508 | 5.417 | 34.3185 | 1481.74 | 1481.96 | 1029.9978 | 0
| 628.825 | 633.613 | 5.4174 | 34.3181 | 1481.74 | 1481.96 | 1029.9979 | 0
| 628.825 | 633.613 | 5.4172 | 34.3182 | 1481.74 | 1481.96 | 1029.998 | 0
| 628.825 | 633.613 | 5.4172 | 34.3185 | 1481.74 | 1481.96 | 1029.9982 | 0
| 628.871 | 633.659 | 5.417 | 34.3187 | 1481.74 | 1481.96 | 1029.9986 | 0
| 628.922 | 633.711 | 5.417 | 34.3186 | 1481.74 | 1481.96 | 1029.9988 | 0
| 628.922 | 633.711 | 5.417 | 34.3187 | 1481.74 | 1481.96 | 1029.9989 | 0
| 628.974 | 633.764 | 5.4165 | 34.3186 | 1481.74 | 1481.96 | 1029.9991 | 0
| 629.02 | 633.809 | 5.4152 | 34.3193 | 1481.74 | 1481.96 | 1030 | 0
| 629.072 | 633.862 | 5.4144 | 34.3194 | 1481.73 | 1481.96 | 1030.0005 | 0
| 629.072 | 633.862 | 5.4141 | 34.3195 | 1481.73 | 1481.95 | 1030.0006 | 0
| 629.123 | 633.914 | 5.414 | 34.3194 | 1481.73 | 1481.95 | 1030.0007 | 0
| 629.123 | 633.914 | 5.4141 | 34.3194 | 1481.73 | 1481.95 | 1030.0007 | 0
| 629.221 | 634.012 | 5.4143 | 34.319 | 1481.73 | 1481.96 | 1030.0009 | 0
| 629.221 | 634.012 | 5.4138 | 34.3194 | 1481.73 | 1481.96 | 1030.0012 | 0
| 629.273 | 634.065 | 5.4137 | 34.3193 | 1481.73 | 1481.96 | 1030.0014 | 0
| 629.273 | 634.065 | 5.4137 | 34.3196 | 1481.73 | 1481.96 | 1030.0017 | 0
| 629.37 | 634.163 | 5.4136 | 34.3196 | 1481.74 | 1481.96 | 1030.0021 | 0
| 629.37 | 634.163 | 5.4138 | 34.3196 | 1481.74 | 1481.96 | 1030.002 | 0
| 629.422 | 634.215 | 5.4137 | 34.3196 | 1481.74 | 1481.96 | 1030.0023 | 0
| 629.467 | 634.261 | 5.4137 | 34.3197 | 1481.74 | 1481.96 | 1030.0026 | 0
| 629.519 | 634.313 | 5.4134 | 34.3199 | 1481.74 | 1481.96 | 1030.0031 | 0
| 629.571 | 634.366 | 5.4137 | 34.3197 | 1481.74 | 1481.96 | 1030.0031 | 0
| 629.571 | 634.366 | 5.4134 | 34.32 | 1481.74 | 1481.96 | 1030.0033 | 0
| 629.668 | 634.464 | 5.4133 | 34.32 | 1481.74 | 1481.96 | 1030.0038 | 0
| 629.668 | 634.464 | 5.4137 | 34.3196 | 1481.74 | 1481.96 | 1030.0035 | 0
| 629.72 | 634.516 | 5.4134 | 34.3196 | 1481.74 | 1481.96 | 1030.0037 | 0
| 629.772 | 634.569 | 5.4134 | 34.3192 | 1481.74 | 1481.96 | 1030.0037 | 0
| 629.817 | 634.614 | 5.4133 | 34.3195 | 1481.74 | 1481.96 | 1030.0041 | 0
| 629.921 | 634.719 | 5.4137 | 34.3194 | 1481.74 | 1481.97 | 1030.0045 | 0
| 629.921 | 634.719 | 5.4137 | 34.3193 | 1481.74 | 1481.97 | 1030.0044 | 0
| 629.966 | 634.765 | 5.4134 | 34.3196 | 1481.74 | 1481.97 | 1030.0049 | 0
| 630.07 | 634.87 | 5.4133 | 34.3198 | 1481.75 | 1481.97 | 1030.0055 | 0
| 630.07 | 634.87 | 5.4131 | 34.3198 | 1481.75 | 1481.97 | 1030.0055 | 0
| 630.116 | 634.915 | 5.413 | 34.3198 | 1481.75 | 1481.97 | 1030.0058 | 0
| 630.219 | 635.02 | 5.4128 | 34.3199 | 1481.75 | 1481.97 | 1030.0063 | 0
| 630.219 | 635.02 | 5.4128 | 34.3196 | 1481.75 | 1481.97 | 1030.0061 | 0
| 630.317 | 635.118 | 5.4128 | 34.3197 | 1481.75 | 1481.97 | 1030.0067 | 0
| 630.368 | 635.171 | 5.4128 | 34.3196 | 1481.75 | 1481.97 | 1030.0068 | 0
| 630.414 | 635.216 | 5.4128 | 34.3199 | 1481.75 | 1481.97 | 1030.0072 | 0
| 630.466 | 635.269 | 5.4127 | 34.32 | 1481.75 | 1481.97 | 1030.0076 | 0
| 630.518 | 635.321 | 5.4127 | 34.3194 | 1481.75 | 1481.97 | 1030.0074 | 0
| 630.563 | 635.367 | 5.4123 | 34.3198 | 1481.75 | 1481.97 | 1030.0079 | 0
| 630.667 | 635.472 | 5.4122 | 34.32 | 1481.75 | 1481.97 | 1030.0085 | 0
| 630.667 | 635.472 | 5.4122 | 34.32 | 1481.75 | 1481.97 | 1030.0085 | 0
| 630.764 | 635.57 | 5.4122 | 34.32 | 1481.75 | 1481.97 | 1030.009 | 0
| 630.816 | 635.622 | 5.4122 | 34.3197 | 1481.75 | 1481.98 | 1030.009 | 0
| 630.861 | 635.668 | 5.412 | 34.3202 | 1481.75 | 1481.98 | 1030.0096 | 0
| 630.913 | 635.72 | 5.412 | 34.3203 | 1481.76 | 1481.98 | 1030.01 | 0
| 630.965 | 635.773 | 5.412 | 34.3203 | 1481.76 | 1481.98 | 1030.0102 | 0
| 631.062 | 635.871 | 5.412 | 34.3201 | 1481.76 | 1481.98 | 1030.0105 | 0
| 631.062 | 635.871 | 5.4117 | 34.3202 | 1481.76 | 1481.98 | 1030.0106 | 0
| 631.211 | 636.021 | 5.4115 | 34.3201 | 1481.76 | 1481.98 | 1030.0112 | 0
| 631.166 | 635.975 | 5.4112 | 34.3204 | 1481.76 | 1481.98 | 1030.0113 | 0
| 631.263 | 636.074 | 5.4115 | 34.32 | 1481.76 | 1481.98 | 1030.0114 | 0
| 631.361 | 636.172 | 5.4114 | 34.3201 | 1481.76 | 1481.98 | 1030.012 | 0
| 631.361 | 636.172 | 5.4114 | 34.3201 | 1481.76 | 1481.98 | 1030.012 | 0
| 631.412 | 636.224 | 5.4115 | 34.3199 | 1481.76 | 1481.98 | 1030.012 | 0
| 631.51 | 636.322 | 5.4114 | 34.32 | 1481.76 | 1481.98 | 1030.0126 | 0
| 631.51 | 636.322 | 5.4104 | 34.3205 | 1481.76 | 1481.98 | 1030.0131 | 0
| 631.659 | 636.473 | 5.4096 | 34.3201 | 1481.76 | 1481.98 | 1030.0136 | 0
| 631.659 | 636.473 | 5.4088 | 34.3208 | 1481.75 | 1481.98 | 1030.0142 | 0
| 631.763 | 636.577 | 5.408 | 34.3209 | 1481.75 | 1481.98 | 1030.0149 | 0
| 631.808 | 636.623 | 5.4075 | 34.3214 | 1481.75 | 1481.98 | 1030.0155 | 0
| 631.86 | 636.676 | 5.407 | 34.3217 | 1481.75 | 1481.97 | 1030.0161 | 0
| 631.957 | 636.774 | 5.4069 | 34.3214 | 1481.75 | 1481.98 | 1030.0164 | 0
| 631.957 | 636.774 | 5.4067 | 34.3217 | 1481.75 | 1481.97 | 1030.0166 | 0
| 632.009 | 636.826 | 5.4065 | 34.322 | 1481.75 | 1481.98 | 1030.0171 | 0
| 632.106 | 636.924 | 5.4067 | 34.3213 | 1481.75 | 1481.98 | 1030.017 | 0
| 632.158 | 636.977 | 5.4067 | 34.3215 | 1481.76 | 1481.98 | 1030.0173 | 0
| 632.21 | 637.029 | 5.4063 | 34.3218 | 1481.76 | 1481.98 | 1030.0179 | 0
| 632.262 | 637.081 | 5.4062 | 34.3216 | 1481.76 | 1481.98 | 1030.018 | 0
| 632.359 | 637.179 | 5.4059 | 34.3215 | 1481.76 | 1481.98 | 1030.0184 | 0
| 632.359 | 637.179 | 5.4059 | 34.3214 | 1481.76 | 1481.98 | 1030.0183 | 0
| 632.456 | 637.278 | 5.4052 | 34.3223 | 1481.76 | 1481.98 | 1030.0196 | 0
| 632.456 | 637.278 | 5.4056 | 34.3218 | 1481.76 | 1481.98 | 1030.0191 | 0
| 632.606 | 637.428 | 5.4053 | 34.3219 | 1481.76 | 1481.98 | 1030.0199 | 0
| 632.606 | 637.428 | 5.4052 | 34.3218 | 1481.76 | 1481.98 | 1030.0198 | 0
| 632.657 | 637.48 | 5.4049 | 34.3217 | 1481.76 | 1481.98 | 1030.0201 | 0
| 632.709 | 637.533 | 5.4043 | 34.3222 | 1481.76 | 1481.98 | 1030.0208 | 0
| 632.807 | 637.631 | 5.4038 | 34.3221 | 1481.76 | 1481.98 | 1030.0213 | 0
| 632.807 | 637.631 | 5.4035 | 34.3215 | 1481.75 | 1481.98 | 1030.0208 | 0
| 632.904 | 637.729 | 5.402 | 34.3224 | 1481.75 | 1481.97 | 1030.0222 | 0
| 632.904 | 637.729 | 5.4012 | 34.3229 | 1481.75 | 1481.97 | 1030.0227 | 0
| 633.008 | 637.834 | 5.4007 | 34.323 | 1481.75 | 1481.97 | 1030.0233 | 0
| 633.008 | 637.834 | 5.3999 | 34.323 | 1481.74 | 1481.97 | 1030.0234 | 0
| 633.053 | 637.88 | 5.3994 | 34.3234 | 1481.74 | 1481.97 | 1030.024 | 0
| 633.105 | 637.932 | 5.3989 | 34.3232 | 1481.74 | 1481.96 | 1030.0241 | 0
| 633.202 | 638.03 | 5.3981 | 34.3232 | 1481.74 | 1481.96 | 1030.0247 | 0
| 633.202 | 638.03 | 5.3968 | 34.3239 | 1481.74 | 1481.96 | 1030.0254 | 0
| 633.254 | 638.083 | 5.396 | 34.3243 | 1481.73 | 1481.96 | 1030.026 | 0
| 633.306 | 638.135 | 5.3954 | 34.3249 | 1481.73 | 1481.96 | 1030.0269 | 0
| 633.306 | 638.135 | 5.3947 | 34.3247 | 1481.73 | 1481.95 | 1030.0268 | 0
| 633.403 | 638.233 | 5.3942 | 34.3243 | 1481.73 | 1481.95 | 1030.027 | 0
| 633.403 | 638.233 | 5.393 | 34.3252 | 1481.73 | 1481.95 | 1030.0279 | 0
| 633.455 | 638.285 | 5.3923 | 34.3249 | 1481.72 | 1481.95 | 1030.028 | 0
| 633.455 | 638.285 | 5.3914 | 34.3252 | 1481.72 | 1481.94 | 1030.0283 | 0
| 633.552 | 638.384 | 5.3904 | 34.3254 | 1481.72 | 1481.94 | 1030.029 | 0
| 633.552 | 638.384 | 5.3894 | 34.326 | 1481.71 | 1481.94 | 1030.0296 | 0
| 633.604 | 638.436 | 5.3889 | 34.3259 | 1481.71 | 1481.94 | 1030.0299 | 0
| 633.604 | 638.436 | 5.3884 | 34.3264 | 1481.71 | 1481.93 | 1030.0303 | 0
| 633.656 | 638.488 | 5.3881 | 34.3263 | 1481.71 | 1481.93 | 1030.0305 | 0
| 633.701 | 638.534 | 5.3877 | 34.3266 | 1481.71 | 1481.93 | 1030.0311 | 0
| 633.701 | 638.534 | 5.3876 | 34.3264 | 1481.71 | 1481.93 | 1030.0309 | 0
| 633.753 | 638.586 | 5.3871 | 34.3265 | 1481.71 | 1481.93 | 1030.0312 | 0
| 633.753 | 638.586 | 5.3868 | 34.3262 | 1481.71 | 1481.93 | 1030.0311 | 0
| 633.805 | 638.639 | 5.3865 | 34.3265 | 1481.71 | 1481.93 | 1030.0316 | 0
| 633.805 | 638.639 | 5.3863 | 34.3268 | 1481.71 | 1481.93 | 1030.0318 | 0
| 633.851 | 638.685 | 5.3862 | 34.3271 | 1481.71 | 1481.93 | 1030.0323 | 0
| 633.851 | 638.685 | 5.3862 | 34.3268 | 1481.71 | 1481.93 | 1030.0321 | 0
| 633.902 | 638.737 | 5.386 | 34.3267 | 1481.71 | 1481.93 | 1030.0323 | 0
| 633.902 | 638.737 | 5.3858 | 34.3269 | 1481.71 | 1481.93 | 1030.0325 | 0
| 633.954 | 638.789 | 5.3855 | 34.3271 | 1481.71 | 1481.93 | 1030.0329 | 0
| 633.954 | 638.789 | 5.385 | 34.3272 | 1481.7 | 1481.93 | 1030.0331 | 0
| 633.948 | 638.783 | 5.3844 | 34.3268 | 1481.7 | 1481.92 | 1030.0328 | 0
| 634 | 638.835 | 5.384 | 34.3271 | 1481.7 | 1481.92 | 1030.0333 | 0
| 634 | 638.835 | 5.3836 | 34.3275 | 1481.7 | 1481.92 | 1030.0337 | 0
| 634 | 638.835 | 5.3837 | 34.3272 | 1481.7 | 1481.92 | 1030.0334 | 0
| 634.052 | 638.887 | 5.3834 | 34.3275 | 1481.7 | 1481.92 | 1030.0339 | 0
| 634.103 | 638.94 | 5.3834 | 34.3275 | 1481.7 | 1481.92 | 1030.0342 | 0
| 634.052 | 638.887 | 5.3828 | 34.3275 | 1481.7 | 1481.92 | 1030.034 | 0
| 634.103 | 638.94 | 5.3815 | 34.328 | 1481.69 | 1481.92 | 1030.0348 | 0
| 634.103 | 638.94 | 5.38 | 34.3282 | 1481.69 | 1481.91 | 1030.0352 | 0
| 634.149 | 638.986 | 5.3787 | 34.3289 | 1481.68 | 1481.91 | 1030.0362 | 0
| 634.097 | 638.933 | 5.3776 | 34.3285 | 1481.68 | 1481.9 | 1030.0357 | 0
| 634.149 | 638.986 | 5.3736 | 34.3294 | 1481.66 | 1481.89 | 1030.0372 | 0
| 634.201 | 639.038 | 5.3679 | 34.3317 | 1481.65 | 1481.87 | 1030.04 | 0
| 634.201 | 639.038 | 5.3648 | 34.3327 | 1481.63 | 1481.86 | 1030.0412 | 0
| 634.149 | 638.986 | 5.3634 | 34.3333 | 1481.63 | 1481.85 | 1030.0416 | 0
| 634.253 | 639.09 | 5.3618 | 34.3339 | 1481.62 | 1481.85 | 1030.0428 | 0
| 634.201 | 639.038 | 5.3621 | 34.3335 | 1481.62 | 1481.85 | 1030.0422 | 0
| 634.201 | 639.038 | 5.3618 | 34.3335 | 1481.62 | 1481.85 | 1030.0422 | 0
| 634.253 | 639.09 | 5.3629 | 34.3328 | 1481.63 | 1481.85 | 1030.0418 | 0
| 634.246 | 639.084 | 5.3622 | 34.3335 | 1481.63 | 1481.85 | 1030.0424 | 0
| 634.298 | 639.136 | 5.3615 | 34.3339 | 1481.62 | 1481.85 | 1030.0431 | 0
| 634.253 | 639.09 | 5.3618 | 34.3341 | 1481.62 | 1481.85 | 1030.0429 | 0
| 634.298 | 639.136 | 5.3628 | 34.3335 | 1481.63 | 1481.85 | 1030.0426 | 0
| 634.298 | 639.136 | 5.3637 | 34.3329 | 1481.63 | 1481.85 | 1030.042 | 0
| 634.298 | 639.136 | 5.3634 | 34.3331 | 1481.63 | 1481.85 | 1030.0422 | 0
| 634.298 | 639.136 | 5.3628 | 34.3333 | 1481.63 | 1481.85 | 1030.0424 | 0
| 634.298 | 639.136 | 5.3619 | 34.3336 | 1481.62 | 1481.85 | 1030.0428 | 0
| 634.35 | 639.188 | 5.3611 | 34.3339 | 1481.62 | 1481.85 | 1030.0434 | 0
| 634.35 | 639.188 | 5.3607 | 34.3336 | 1481.62 | 1481.84 | 1030.0432 | 0
| 634.35 | 639.188 | 5.36 | 34.3342 | 1481.62 | 1481.84 | 1030.0437 | 0
| 634.35 | 639.188 | 5.36 | 34.3339 | 1481.62 | 1481.84 | 1030.0435 | 0
| 634.402 | 639.241 | 5.3595 | 34.3341 | 1481.62 | 1481.84 | 1030.0439 | 0
| 634.35 | 639.188 | 5.3585 | 34.3344 | 1481.61 | 1481.84 | 1030.0441 | 0
| 634.447 | 639.287 | 5.3569 | 34.334 | 1481.61 | 1481.83 | 1030.0445 | 0
| 634.402 | 639.241 | 5.3557 | 34.3347 | 1481.6 | 1481.83 | 1030.0449 | 0
| 634.447 | 639.287 | 5.3548 | 34.3343 | 1481.6 | 1481.82 | 1030.045 | 0
| 634.447 | 639.287 | 5.3545 | 34.3351 | 1481.6 | 1481.82 | 1030.0456 | 0
| 634.447 | 639.287 | 5.3547 | 34.3348 | 1481.6 | 1481.82 | 1030.0453 | 0
| 634.499 | 639.339 | 5.3545 | 34.3346 | 1481.6 | 1481.82 | 1030.0455 | 0
| 634.499 | 639.339 | 5.3546 | 34.3348 | 1481.6 | 1481.82 | 1030.0456 | 0
| 634.499 | 639.339 | 5.3545 | 34.3344 | 1481.6 | 1481.82 | 1030.0453 | 0
| 634.551 | 639.391 | 5.3547 | 34.3344 | 1481.6 | 1481.82 | 1030.0455 | 0
| 634.551 | 639.391 | 5.3545 | 34.3343 | 1481.6 | 1481.82 | 1030.0455 | 0
| 634.551 | 639.391 | 5.3544 | 34.3347 | 1481.6 | 1481.82 | 1030.0458 | 0
| 634.596 | 639.437 | 5.3544 | 34.3347 | 1481.6 | 1481.82 | 1030.046 | 0
| 634.603 | 639.444 | 5.3542 | 34.3347 | 1481.6 | 1481.82 | 1030.046 | 0
| 634.648 | 639.489 | 5.3538 | 34.3346 | 1481.6 | 1481.82 | 1030.0462 | 0
| 634.648 | 639.489 | 5.3535 | 34.3348 | 1481.6 | 1481.82 | 1030.0465 | 0
| 634.648 | 639.489 | 5.3532 | 34.3349 | 1481.6 | 1481.82 | 1030.0466 | 0
| 634.7 | 639.542 | 5.353 | 34.3348 | 1481.6 | 1481.82 | 1030.0468 | 0
| 634.752 | 639.594 | 5.3529 | 34.3345 | 1481.6 | 1481.82 | 1030.0468 | 0
| 634.752 | 639.594 | 5.3527 | 34.3346 | 1481.6 | 1481.82 | 1030.0469 | 0
| 634.797 | 639.64 | 5.3526 | 34.3343 | 1481.6 | 1481.82 | 1030.0469 | 0
| 634.745 | 639.588 | 5.3518 | 34.3351 | 1481.59 | 1481.82 | 1030.0473 | 0
| 634.849 | 639.692 | 5.3511 | 34.3353 | 1481.59 | 1481.82 | 1030.0481 | 0
| 634.849 | 639.692 | 5.3508 | 34.3357 | 1481.59 | 1481.82 | 1030.0484 | 0
| 634.849 | 639.692 | 5.3507 | 34.3355 | 1481.59 | 1481.81 | 1030.0483 | 0
| 634.901 | 639.745 | 5.3505 | 34.3356 | 1481.59 | 1481.81 | 1030.0486 | 0
| 634.946 | 639.791 | 5.3505 | 34.3357 | 1481.59 | 1481.82 | 1030.0489 | 0
| 634.998 | 639.843 | 5.3502 | 34.3357 | 1481.59 | 1481.82 | 1030.0492 | 0
| 634.992 | 639.836 | 5.3498 | 34.336 | 1481.59 | 1481.81 | 1030.0495 | 0
| 634.998 | 639.843 | 5.3495 | 34.3358 | 1481.59 | 1481.81 | 1030.0494 | 0
| 635.05 | 639.895 | 5.3495 | 34.3362 | 1481.59 | 1481.81 | 1030.0499 | 0
| 635.096 | 639.941 | 5.3494 | 34.3364 | 1481.59 | 1481.81 | 1030.0503 | 0
| 635.147 | 639.993 | 5.3497 | 34.3357 | 1481.59 | 1481.82 | 1030.0499 | 0
| 635.147 | 639.993 | 5.3497 | 34.3357 | 1481.59 | 1481.82 | 1030.0499 | 0
| 635.199 | 640.046 | 5.3495 | 34.3362 | 1481.59 | 1481.82 | 1030.0506 | 0
| 635.245 | 640.092 | 5.3494 | 34.3361 | 1481.59 | 1481.82 | 1030.0508 | 0
| 635.29 | 640.137 | 5.3494 | 34.3362 | 1481.59 | 1481.82 | 1030.0511 | 0
| 635.297 | 640.144 | 5.3494 | 34.3363 | 1481.59 | 1481.82 | 1030.0512 | 0
| 635.349 | 640.196 | 5.3494 | 34.3361 | 1481.59 | 1481.82 | 1030.0512 | 0
| 635.394 | 640.242 | 5.3492 | 34.3362 | 1481.59 | 1481.82 | 1030.0515 | 0
| 635.446 | 640.294 | 5.3494 | 34.3364 | 1481.6 | 1481.82 | 1030.0519 | 0
| 635.498 | 640.347 | 5.349 | 34.3362 | 1481.6 | 1481.82 | 1030.0521 | 0
| 635.498 | 640.347 | 5.349 | 34.3364 | 1481.6 | 1481.82 | 1030.0522 | 0
| 635.595 | 640.445 | 5.349 | 34.3361 | 1481.6 | 1481.82 | 1030.0525 | 0
| 635.543 | 640.393 | 5.3489 | 34.3363 | 1481.6 | 1481.82 | 1030.0524 | 0
| 635.699 | 640.55 | 5.3484 | 34.3366 | 1481.6 | 1481.82 | 1030.0534 | 0
| 635.699 | 640.55 | 5.3481 | 34.3368 | 1481.6 | 1481.82 | 1030.0536 | 0
| 635.744 | 640.595 | 5.3477 | 34.3366 | 1481.59 | 1481.82 | 1030.0537 | 0
| 635.796 | 640.648 | 5.3476 | 34.3373 | 1481.6 | 1481.82 | 1030.0545 | 0
| 635.848 | 640.7 | 5.3474 | 34.3373 | 1481.6 | 1481.82 | 1030.0547 | 0
| 635.893 | 640.746 | 5.3473 | 34.3377 | 1481.6 | 1481.82 | 1030.0553 | 0
| 635.945 | 640.798 | 5.3469 | 34.3377 | 1481.6 | 1481.82 | 1030.0556 | 0
| 635.997 | 640.851 | 5.3466 | 34.3385 | 1481.6 | 1481.82 | 1030.0565 | 0
| 636.042 | 640.896 | 5.3468 | 34.3384 | 1481.6 | 1481.82 | 1030.0566 | 0
| 636.094 | 640.949 | 5.3468 | 34.338 | 1481.6 | 1481.82 | 1030.0565 | 0
| 636.146 | 641.001 | 5.3463 | 34.3386 | 1481.6 | 1481.82 | 1030.0573 | 0
| 636.237 | 641.093 | 5.3463 | 34.3379 | 1481.6 | 1481.82 | 1030.0572 | 0
| 636.243 | 641.099 | 5.3461 | 34.3384 | 1481.6 | 1481.82 | 1030.0576 | 0
| 636.341 | 641.198 | 5.346 | 34.3386 | 1481.6 | 1481.82 | 1030.0583 | 0
| 636.341 | 641.198 | 5.346 | 34.3388 | 1481.6 | 1481.82 | 1030.0584 | 0
| 636.444 | 641.302 | 5.3458 | 34.3389 | 1481.6 | 1481.83 | 1030.059 | 0
| 636.49 | 641.348 | 5.3458 | 34.3387 | 1481.6 | 1481.83 | 1030.059 | 0
| 636.535 | 641.394 | 5.3457 | 34.3386 | 1481.6 | 1481.83 | 1030.0592 | 0
| 636.594 | 641.453 | 5.3458 | 34.3388 | 1481.6 | 1481.83 | 1030.0596 | 0
| 636.639 | 641.499 | 5.3458 | 34.3389 | 1481.6 | 1481.83 | 1030.0599 | 0
| 636.743 | 641.603 | 5.3458 | 34.3389 | 1481.61 | 1481.83 | 1030.0604 | 0
| 636.743 | 641.603 | 5.3458 | 34.3392 | 1481.61 | 1481.83 | 1030.0606 | 0
| 636.84 | 641.701 | 5.3457 | 34.3393 | 1481.61 | 1481.83 | 1030.0612 | 0
| 636.834 | 641.695 | 5.3457 | 34.3393 | 1481.61 | 1481.83 | 1030.0611 | 0
| 636.944 | 641.806 | 5.3454 | 34.3395 | 1481.61 | 1481.83 | 1030.0618 | 0
| 636.989 | 641.852 | 5.3452 | 34.3403 | 1481.61 | 1481.83 | 1030.0627 | 0
| 637.041 | 641.904 | 5.3453 | 34.34 | 1481.61 | 1481.83 | 1030.0627 | 0
| 637.093 | 641.957 | 5.3453 | 34.3402 | 1481.61 | 1481.84 | 1030.0631 | 0
| 637.132 | 641.996 | 5.3451 | 34.3407 | 1481.61 | 1481.84 | 1030.0636 | 0
| 637.242 | 642.107 | 5.3454 | 34.3399 | 1481.61 | 1481.84 | 1030.0635 | 0
| 637.287 | 642.153 | 5.3454 | 34.3402 | 1481.62 | 1481.84 | 1030.0639 | 0
| 637.287 | 642.153 | 5.3453 | 34.3406 | 1481.62 | 1481.84 | 1030.0642 | 0
| 637.437 | 642.304 | 5.3453 | 34.3408 | 1481.62 | 1481.84 | 1030.0651 | 0
| 637.482 | 642.349 | 5.3453 | 34.3405 | 1481.62 | 1481.84 | 1030.0651 | 0
| 637.437 | 642.304 | 5.345 | 34.3406 | 1481.62 | 1481.84 | 1030.065 | 0
| 637.586 | 642.454 | 5.3451 | 34.3402 | 1481.62 | 1481.84 | 1030.0654 | 0
| 637.638 | 642.506 | 5.345 | 34.3403 | 1481.62 | 1481.84 | 1030.0657 | 0
| 637.69 | 642.559 | 5.3445 | 34.3405 | 1481.62 | 1481.84 | 1030.0662 | 0
| 637.735 | 642.605 | 5.3445 | 34.3404 | 1481.62 | 1481.84 | 1030.0663 | 0
| 637.832 | 642.703 | 5.3442 | 34.3407 | 1481.62 | 1481.84 | 1030.067 | 0
| 637.839 | 642.709 | 5.3439 | 34.341 | 1481.62 | 1481.84 | 1030.0674 | 0
| 637.936 | 642.807 | 5.3437 | 34.3412 | 1481.62 | 1481.84 | 1030.0679 | 0
| 637.988 | 642.86 | 5.3435 | 34.3411 | 1481.62 | 1481.84 | 1030.0681 | 0
| 638.033 | 642.906 | 5.3437 | 34.3407 | 1481.62 | 1481.85 | 1030.068 | 0
| 638.085 | 642.958 | 5.3434 | 34.341 | 1481.62 | 1481.85 | 1030.0685 | 0
| 638.137 | 643.01 | 5.3432 | 34.3414 | 1481.62 | 1481.85 | 1030.0691 | 0
| 638.234 | 643.109 | 5.3429 | 34.3416 | 1481.62 | 1481.85 | 1030.0698 | 0
| 638.286 | 643.161 | 5.3431 | 34.3415 | 1481.62 | 1481.85 | 1030.0699 | 0
| 638.332 | 643.207 | 5.3431 | 34.3419 | 1481.63 | 1481.85 | 1030.0704 | 0
| 638.338 | 643.213 | 5.3432 | 34.3415 | 1481.63 | 1481.85 | 1030.0701 | 0
| 638.487 | 643.364 | 5.3429 | 34.3417 | 1481.63 | 1481.85 | 1030.071 | 0
| 638.435 | 643.311 | 5.3427 | 34.3418 | 1481.63 | 1481.85 | 1030.0708 | 0
| 638.533 | 643.41 | 5.3429 | 34.3418 | 1481.63 | 1481.85 | 1030.0713 | 0
| 638.63 | 643.508 | 5.3429 | 34.3418 | 1481.63 | 1481.85 | 1030.0717 | 0
| 638.636 | 643.514 | 5.3429 | 34.3416 | 1481.63 | 1481.85 | 1030.0716 | 0
| 638.682 | 643.56 | 5.3427 | 34.3416 | 1481.63 | 1481.85 | 1030.0718 | 0
| 638.786 | 643.665 | 5.3429 | 34.3414 | 1481.63 | 1481.86 | 1030.0722 | 0
| 638.831 | 643.711 | 5.3427 | 34.3417 | 1481.63 | 1481.86 | 1030.0726 | 0
| 638.831 | 643.711 | 5.3426 | 34.3419 | 1481.63 | 1481.86 | 1030.0727 | 0
| 638.935 | 643.815 | 5.3421 | 34.3421 | 1481.63 | 1481.86 | 1030.0734 | 0
| 638.987 | 643.868 | 5.3421 | 34.3421 | 1481.63 | 1481.86 | 1030.0737 | 0
| 639.032 | 643.914 | 5.3419 | 34.3422 | 1481.63 | 1481.86 | 1030.074 | 0
| 639.129 | 644.012 | 5.3417 | 34.3424 | 1481.63 | 1481.86 | 1030.0747 | 0
| 639.136 | 644.018 | 5.3416 | 34.3425 | 1481.63 | 1481.86 | 1030.0748 | 0
| 639.181 | 644.064 | 5.3414 | 34.343 | 1481.63 | 1481.86 | 1030.0754 | 0
| 639.181 | 644.064 | 5.3414 | 34.3427 | 1481.63 | 1481.86 | 1030.0752 | 0
| 639.376 | 644.26 | 5.3411 | 34.3429 | 1481.64 | 1481.86 | 1030.0763 | 0
| 639.33 | 644.215 | 5.3413 | 34.3427 | 1481.64 | 1481.86 | 1030.0759 | 0
| 639.479 | 644.365 | 5.3411 | 34.3429 | 1481.64 | 1481.86 | 1030.0767 | 0
| 639.434 | 644.319 | 5.3411 | 34.3433 | 1481.64 | 1481.86 | 1030.0769 | 0
| 639.525 | 644.411 | 5.3411 | 34.3432 | 1481.64 | 1481.86 | 1030.0772 | 0
| 639.583 | 644.47 | 5.3411 | 34.3427 | 1481.64 | 1481.86 | 1030.077 | 0
| 639.629 | 644.516 | 5.3408 | 34.3432 | 1481.64 | 1481.86 | 1030.0777 | 0
| 639.629 | 644.516 | 5.3411 | 34.3434 | 1481.64 | 1481.87 | 1030.0779 | 0
| 639.726 | 644.614 | 5.341 | 34.3433 | 1481.64 | 1481.87 | 1030.0782 | 0
| 639.778 | 644.666 | 5.3411 | 34.3436 | 1481.64 | 1481.87 | 1030.0786 | 0
| 639.83 | 644.719 | 5.341 | 34.3433 | 1481.64 | 1481.87 | 1030.0787 | 0
| 639.882 | 644.771 | 5.3407 | 34.344 | 1481.64 | 1481.87 | 1030.0795 | 0
| 639.92 | 644.81 | 5.3408 | 34.3437 | 1481.64 | 1481.87 | 1030.0794 | 0
| 639.927 | 644.817 | 5.3404 | 34.3445 | 1481.64 | 1481.87 | 1030.0802 | 0
| 640.031 | 644.921 | 5.3401 | 34.3447 | 1481.64 | 1481.87 | 1030.0808 | 0
| 640.083 | 644.974 | 5.3398 | 34.3449 | 1481.64 | 1481.87 | 1030.0813 | 0
| 640.024 | 644.915 | 5.3395 | 34.3452 | 1481.64 | 1481.87 | 1030.0813 | 0
| 640.232 | 645.124 | 5.339 | 34.3457 | 1481.64 | 1481.87 | 1030.0827 | 0
| 640.232 | 645.124 | 5.3387 | 34.3457 | 1481.64 | 1481.87 | 1030.0827 | 0
| 640.277 | 645.17 | 5.3382 | 34.3456 | 1481.64 | 1481.87 | 1030.083 | 0
| 640.271 | 645.164 | 5.3377 | 34.3461 | 1481.64 | 1481.87 | 1030.0833 | 0
| 640.329 | 645.222 | 5.3376 | 34.3461 | 1481.64 | 1481.87 | 1030.0836 | 0
| 640.381 | 645.275 | 5.3376 | 34.346 | 1481.64 | 1481.87 | 1030.0838 | 0
| 640.42 | 645.314 | 5.3374 | 34.3458 | 1481.64 | 1481.87 | 1030.0839 | 0
| 640.478 | 645.373 | 5.3373 | 34.3459 | 1481.64 | 1481.87 | 1030.0843 | 0
| 640.53 | 645.425 | 5.3373 | 34.3461 | 1481.64 | 1481.87 | 1030.0846 | 0
| 640.575 | 645.471 | 5.3373 | 34.3463 | 1481.64 | 1481.87 | 1030.085 | 0
| 640.621 | 645.517 | 5.337 | 34.3466 | 1481.64 | 1481.87 | 1030.0855 | 0
| 640.627 | 645.524 | 5.3374 | 34.3459 | 1481.65 | 1481.87 | 1030.0849 | 0
| 640.679 | 645.576 | 5.3373 | 34.3463 | 1481.65 | 1481.87 | 1030.0854 | 0
| 640.725 | 645.622 | 5.3371 | 34.3462 | 1481.65 | 1481.87 | 1030.0856 | 0
| 640.77 | 645.668 | 5.3373 | 34.3462 | 1481.65 | 1481.87 | 1030.0858 | 0
| 640.828 | 645.726 | 5.3369 | 34.3466 | 1481.65 | 1481.87 | 1030.0864 | 0
| 640.828 | 645.726 | 5.337 | 34.3465 | 1481.65 | 1481.87 | 1030.0863 | 0
| 640.867 | 645.766 | 5.3373 | 34.3463 | 1481.65 | 1481.87 | 1030.0863 | 0
| 640.978 | 645.877 | 5.3371 | 34.3461 | 1481.65 | 1481.88 | 1030.0867 | 0
| 640.926 | 645.825 | 5.3373 | 34.3461 | 1481.65 | 1481.87 | 1030.0864 | 0
| 641.029 | 645.929 | 5.3371 | 34.3463 | 1481.65 | 1481.88 | 1030.0871 | 0
| 641.016 | 645.916 | 5.3374 | 34.3457 | 1481.65 | 1481.88 | 1030.0866 | 0
| 641.075 | 645.975 | 5.3371 | 34.3465 | 1481.65 | 1481.88 | 1030.0875 | 0
| 641.127 | 646.028 | 5.3369 | 34.3464 | 1481.65 | 1481.88 | 1030.0877 | 0
| 641.166 | 646.067 | 5.3373 | 34.3457 | 1481.65 | 1481.88 | 1030.0873 | 0
| 641.224 | 646.126 | 5.3371 | 34.3462 | 1481.65 | 1481.88 | 1030.0879 | 0
| 641.224 | 646.126 | 5.3371 | 34.3462 | 1481.65 | 1481.88 | 1030.0879 | 0
| 641.276 | 646.178 | 5.3369 | 34.3464 | 1481.65 | 1481.88 | 1030.0883 | 0
| 641.315 | 646.217 | 5.3371 | 34.3464 | 1481.66 | 1481.88 | 1030.0885 | 0
| 641.328 | 646.23 | 5.3373 | 34.3459 | 1481.66 | 1481.88 | 1030.0881 | 0
| 641.425 | 646.329 | 5.337 | 34.346 | 1481.66 | 1481.88 | 1030.0887 | 0
| 641.419 | 646.322 | 5.3371 | 34.3464 | 1481.66 | 1481.88 | 1030.089 | 0
| 641.477 | 646.381 | 5.3371 | 34.3465 | 1481.66 | 1481.88 | 1030.0893 | 0
| 641.522 | 646.427 | 5.3371 | 34.3467 | 1481.66 | 1481.88 | 1030.0897 | 0
| 641.522 | 646.427 | 5.3373 | 34.3464 | 1481.66 | 1481.88 | 1030.0894 | 0
| 641.568 | 646.473 | 5.3373 | 34.3463 | 1481.66 | 1481.89 | 1030.0895 | 0
| 641.626 | 646.531 | 5.3372 | 34.3463 | 1481.66 | 1481.89 | 1030.0898 | 0
| 641.626 | 646.531 | 5.3371 | 34.3467 | 1481.66 | 1481.89 | 1030.0901 | 0
| 641.717 | 646.623 | 5.3373 | 34.3463 | 1481.66 | 1481.89 | 1030.0902 | 0
| 641.723 | 646.63 | 5.3373 | 34.3465 | 1481.66 | 1481.89 | 1030.0904 | 0
| 641.723 | 646.63 | 5.3373 | 34.347 | 1481.66 | 1481.89 | 1030.0909 | 0
| 641.814 | 646.721 | 5.3373 | 34.3462 | 1481.66 | 1481.89 | 1030.0906 | 0
| 641.821 | 646.728 | 5.3373 | 34.3466 | 1481.67 | 1481.89 | 1030.091 | 0
| 641.872 | 646.78 | 5.3372 | 34.3469 | 1481.67 | 1481.89 | 1030.0914 | 0
| 641.924 | 646.833 | 5.3371 | 34.3462 | 1481.67 | 1481.89 | 1030.0912 | 0
| 641.918 | 646.826 | 5.3369 | 34.3465 | 1481.67 | 1481.89 | 1030.0914 | 0
| 641.976 | 646.885 | 5.3369 | 34.3467 | 1481.67 | 1481.89 | 1030.0918 | 0
| 642.022 | 646.931 | 5.3367 | 34.3466 | 1481.67 | 1481.89 | 1030.092 | 0
| 642.067 | 646.977 | 5.3366 | 34.3465 | 1481.67 | 1481.89 | 1030.0921 | 0
| 642.125 | 647.035 | 5.3364 | 34.3467 | 1481.67 | 1481.89 | 1030.0925 | 0
| 642.125 | 647.035 | 5.3362 | 34.3468 | 1481.67 | 1481.89 | 1030.0927 | 0
| 642.164 | 647.075 | 5.3364 | 34.3464 | 1481.67 | 1481.89 | 1030.0925 | 0
| 642.171 | 647.081 | 5.3357 | 34.3467 | 1481.66 | 1481.89 | 1030.0929 | 0
| 642.223 | 647.134 | 5.3353 | 34.3469 | 1481.66 | 1481.89 | 1030.0933 | 0
| 642.262 | 647.173 | 5.335 | 34.347 | 1481.66 | 1481.89 | 1030.0936 | 0
| 642.372 | 647.284 | 5.335 | 34.3465 | 1481.66 | 1481.89 | 1030.0938 | 0
| 642.32 | 647.232 | 5.3346 | 34.3471 | 1481.66 | 1481.89 | 1030.094 | 0
| 642.424 | 647.337 | 5.3345 | 34.347 | 1481.66 | 1481.89 | 1030.0944 | 0
| 642.365 | 647.278 | 5.3347 | 34.3466 | 1481.66 | 1481.89 | 1030.0938 | 0
| 642.469 | 647.382 | 5.3344 | 34.3469 | 1481.66 | 1481.89 | 1030.0946 | 0
| 642.521 | 647.435 | 5.3342 | 34.3472 | 1481.66 | 1481.89 | 1030.0951 | 0
| 642.515 | 647.428 | 5.334 | 34.3472 | 1481.66 | 1481.89 | 1030.0951 | 0
| 642.573 | 647.487 | 5.3339 | 34.3472 | 1481.66 | 1481.89 | 1030.0953 | 0
| 642.618 | 647.533 | 5.3336 | 34.3471 | 1481.66 | 1481.89 | 1030.0955 | 0
| 642.612 | 647.526 | 5.3335 | 34.3471 | 1481.66 | 1481.89 | 1030.0955 | 0
| 642.67 | 647.585 | 5.3334 | 34.3468 | 1481.66 | 1481.89 | 1030.0955 | 0
| 642.722 | 647.638 | 5.3332 | 34.3467 | 1481.66 | 1481.89 | 1030.0957 | 0
| 642.761 | 647.677 | 5.333 | 34.3467 | 1481.66 | 1481.89 | 1030.0959 | 0
| 642.767 | 647.683 | 5.3327 | 34.3471 | 1481.66 | 1481.89 | 1030.0963 | 0
| 642.819 | 647.736 | 5.3327 | 34.3472 | 1481.66 | 1481.89 | 1030.0967 | 0
| 642.858 | 647.775 | 5.3326 | 34.3473 | 1481.66 | 1481.89 | 1030.0969 | 0
| 642.871 | 647.788 | 5.3324 | 34.3473 | 1481.66 | 1481.89 | 1030.097 | 0
| 642.917 | 647.834 | 5.3324 | 34.3471 | 1481.66 | 1481.89 | 1030.0971 | 0
| 642.962 | 647.88 | 5.3326 | 34.3467 | 1481.66 | 1481.89 | 1030.0969 | 0
| 642.969 | 647.886 | 5.3321 | 34.3472 | 1481.66 | 1481.89 | 1030.0974 | 0
| 643.02 | 647.939 | 5.3322 | 34.3468 | 1481.66 | 1481.89 | 1030.0973 | 0
| 643.111 | 648.03 | 5.3319 | 34.3473 | 1481.67 | 1481.89 | 1030.0981 | 0
| 643.072 | 647.991 | 5.3317 | 34.3475 | 1481.66 | 1481.89 | 1030.0982 | 0
| 643.118 | 648.037 | 5.3317 | 34.3473 | 1481.66 | 1481.89 | 1030.0982 | 0
| 643.157 | 648.076 | 5.3317 | 34.3476 | 1481.67 | 1481.89 | 1030.0986 | 0
| 643.17 | 648.089 | 5.3319 | 34.3469 | 1481.67 | 1481.89 | 1030.0981 | 0
| 643.221 | 648.142 | 5.3317 | 34.3473 | 1481.67 | 1481.89 | 1030.0987 | 0
| 643.26 | 648.181 | 5.3314 | 34.3473 | 1481.67 | 1481.89 | 1030.0989 | 0
| 643.267 | 648.187 | 5.3313 | 34.3474 | 1481.67 | 1481.89 | 1030.099 | 0
| 643.319 | 648.24 | 5.3314 | 34.3467 | 1481.67 | 1481.89 | 1030.0988 | 0
| 643.312 | 648.233 | 5.3311 | 34.3473 | 1481.67 | 1481.89 | 1030.0992 | 0
| 643.371 | 648.292 | 5.331 | 34.3471 | 1481.67 | 1481.89 | 1030.0994 | 0
| 643.416 | 648.338 | 5.3311 | 34.3468 | 1481.67 | 1481.89 | 1030.0993 | 0
| 643.41 | 648.331 | 5.331 | 34.3472 | 1481.67 | 1481.89 | 1030.0996 | 0
| 643.468 | 648.39 | 5.3304 | 34.3477 | 1481.67 | 1481.89 | 1030.1004 | 0
| 643.468 | 648.39 | 5.3304 | 34.3475 | 1481.67 | 1481.89 | 1030.1002 | 0
| 643.507 | 648.43 | 5.3304 | 34.3474 | 1481.67 | 1481.89 | 1030.1002 | 0
| 643.565 | 648.489 | 5.3303 | 34.3475 | 1481.67 | 1481.89 | 1030.1006 | 0
| 643.565 | 648.489 | 5.3304 | 34.3472 | 1481.67 | 1481.89 | 1030.1004 | 0
| 643.611 | 648.534 | 5.3301 | 34.3473 | 1481.67 | 1481.89 | 1030.1008 | 0
| 643.617 | 648.541 | 5.3298 | 34.3477 | 1481.67 | 1481.89 | 1030.1011 | 0
| 643.656 | 648.58 | 5.3298 | 34.3474 | 1481.67 | 1481.89 | 1030.1011 | 0
| 643.669 | 648.593 | 5.3295 | 34.3473 | 1481.66 | 1481.89 | 1030.1011 | 0
| 643.714 | 648.639 | 5.329 | 34.3475 | 1481.66 | 1481.89 | 1030.1015 | 0
| 643.76 | 648.685 | 5.3288 | 34.3476 | 1481.66 | 1481.89 | 1030.1018 | 0
| 643.766 | 648.691 | 5.3287 | 34.3475 | 1481.66 | 1481.89 | 1030.1017 | 0
| 643.818 | 648.744 | 5.3285 | 34.3474 | 1481.66 | 1481.89 | 1030.102 | 0
| 643.805 | 648.731 | 5.328 | 34.3478 | 1481.66 | 1481.89 | 1030.1023 | 0
| 643.864 | 648.79 | 5.3274 | 34.3477 | 1481.66 | 1481.89 | 1030.1026 | 0
| 643.864 | 648.79 | 5.3273 | 34.348 | 1481.66 | 1481.89 | 1030.1028 | 0
| 643.909 | 648.835 | 5.3264 | 34.3481 | 1481.66 | 1481.88 | 1030.1032 | 0
| 643.915 | 648.842 | 5.326 | 34.3481 | 1481.66 | 1481.88 | 1030.1033 | 0
| 643.967 | 648.894 | 5.3254 | 34.3484 | 1481.65 | 1481.88 | 1030.1039 | 0
| 643.954 | 648.881 | 5.325 | 34.3488 | 1481.65 | 1481.88 | 1030.1042 | 0
| 643.967 | 648.894 | 5.3242 | 34.3491 | 1481.65 | 1481.88 | 1030.1046 | 0
| 644.065 | 648.992 | 5.3239 | 34.3488 | 1481.65 | 1481.88 | 1030.1048 | 0
| 644.006 | 648.934 | 5.3234 | 34.3496 | 1481.65 | 1481.87 | 1030.1053 | 0
| 644.116 | 649.045 | 5.3231 | 34.3491 | 1481.65 | 1481.87 | 1030.1054 | 0
| 644.058 | 648.986 | 5.3227 | 34.3491 | 1481.65 | 1481.87 | 1030.1052 | 0
| 644.168 | 649.097 | 5.3224 | 34.3492 | 1481.65 | 1481.87 | 1030.1058 | 0
| 644.116 | 649.045 | 5.3218 | 34.3494 | 1481.64 | 1481.87 | 1030.1058 | 0
| 644.207 | 649.136 | 5.3216 | 34.349 | 1481.64 | 1481.87 | 1030.106 | 0
| 644.214 | 649.143 | 5.3211 | 34.3494 | 1481.64 | 1481.87 | 1030.1064 | 0
| 644.214 | 649.143 | 5.321 | 34.3496 | 1481.64 | 1481.87 | 1030.1065 | 0
| 644.207 | 649.136 | 5.3204 | 34.3501 | 1481.64 | 1481.87 | 1030.107 | 0
| 644.317 | 649.248 | 5.3205 | 34.3495 | 1481.64 | 1481.87 | 1030.107 | 0
| 644.266 | 649.195 | 5.3201 | 34.3498 | 1481.64 | 1481.87 | 1030.107 | 0
| 644.356 | 649.287 | 5.3198 | 34.3498 | 1481.64 | 1481.87 | 1030.1075 | 0
| 644.363 | 649.294 | 5.3197 | 34.3496 | 1481.64 | 1481.87 | 1030.1074 | 0
| 644.356 | 649.287 | 5.3194 | 34.35 | 1481.64 | 1481.86 | 1030.1077 | 0
| 644.363 | 649.294 | 5.3192 | 34.3501 | 1481.64 | 1481.86 | 1030.1078 | 0
| 644.467 | 649.398 | 5.3189 | 34.3497 | 1481.64 | 1481.86 | 1030.1081 | 0
| 644.402 | 649.333 | 5.3185 | 34.3502 | 1481.64 | 1481.86 | 1030.1082 | 0
| 644.512 | 649.444 | 5.3185 | 34.3496 | 1481.64 | 1481.86 | 1030.1083 | 0
| 644.467 | 649.398 | 5.3182 | 34.3499 | 1481.64 | 1481.86 | 1030.1083 | 0
| 644.506 | 649.438 | 5.3182 | 34.35 | 1481.64 | 1481.86 | 1030.1086 | 0
| 644.564 | 649.496 | 5.3179 | 34.3501 | 1481.64 | 1481.86 | 1030.1089 | 0
| 644.616 | 649.549 | 5.3177 | 34.3504 | 1481.64 | 1481.86 | 1030.1095 | 0
| 644.551 | 649.483 | 5.3176 | 34.3499 | 1481.63 | 1481.86 | 1030.1088 | 0
| 644.616 | 649.549 | 5.3176 | 34.3497 | 1481.63 | 1481.86 | 1030.1089 | 0
| 644.655 | 649.588 | 5.3171 | 34.35 | 1481.63 | 1481.86 | 1030.1094 | 0
| 644.661 | 649.595 | 5.3171 | 34.3504 | 1481.63 | 1481.86 | 1030.1097 | 0
| 644.713 | 649.647 | 5.3169 | 34.3502 | 1481.63 | 1481.86 | 1030.1099 | 0
| 644.707 | 649.64 | 5.3168 | 34.3502 | 1481.63 | 1481.86 | 1030.1098 | 0
| 644.765 | 649.699 | 5.3164 | 34.35 | 1481.63 | 1481.86 | 1030.11 | 0
| 644.765 | 649.699 | 5.3164 | 34.35 | 1481.63 | 1481.86 | 1030.11 | 0
| 644.804 | 649.739 | 5.3161 | 34.3502 | 1481.63 | 1481.86 | 1030.1104 | 0
| 644.81 | 649.745 | 5.3161 | 34.3501 | 1481.63 | 1481.86 | 1030.1103 | 0
| 644.856 | 649.791 | 5.3158 | 34.3504 | 1481.63 | 1481.86 | 1030.1108 | 0
| 644.914 | 649.85 | 5.3156 | 34.3506 | 1481.63 | 1481.86 | 1030.1112 | 0
| 644.914 | 649.85 | 5.3151 | 34.3506 | 1481.63 | 1481.86 | 1030.1113 | 0
| 644.901 | 649.837 | 5.315 | 34.3503 | 1481.63 | 1481.86 | 1030.111 | 0
| 644.966 | 649.902 | 5.3147 | 34.3503 | 1481.63 | 1481.86 | 1030.1114 | 0
| 645.005 | 649.942 | 5.3145 | 34.3505 | 1481.63 | 1481.86 | 1030.1118 | 0
| 645.011 | 649.948 | 5.3145 | 34.3504 | 1481.63 | 1481.86 | 1030.1117 | 0
| 645.063 | 650 | 5.3144 | 34.3504 | 1481.63 | 1481.86 | 1030.112 | 0
| 645.102 | 650.04 | 5.3142 | 34.35 | 1481.63 | 1481.86 | 1030.1119 | 0
| 645.115 | 650.053 | 5.314 | 34.3505 | 1481.63 | 1481.86 | 1030.1123 | 0
| 645.161 | 650.099 | 5.3137 | 34.3503 | 1481.63 | 1481.86 | 1030.1124 | 0
| 645.2 | 650.138 | 5.3134 | 34.3505 | 1481.63 | 1481.85 | 1030.1128 | 0
| 645.161 | 650.099 | 5.3132 | 34.3504 | 1481.63 | 1481.85 | 1030.1125 | 0
| 645.251 | 650.19 | 5.3129 | 34.3506 | 1481.63 | 1481.85 | 1030.1132 | 0
| 645.31 | 650.249 | 5.3126 | 34.3509 | 1481.63 | 1481.85 | 1030.1137 | 0
| 645.31 | 650.249 | 5.3123 | 34.3508 | 1481.63 | 1481.85 | 1030.1137 | 0
| 645.349 | 650.288 | 5.3121 | 34.3511 | 1481.63 | 1481.85 | 1030.1142 | 0
| 645.362 | 650.302 | 5.3119 | 34.3514 | 1481.63 | 1481.85 | 1030.1144 | 0
| 645.452 | 650.393 | 5.3118 | 34.351 | 1481.63 | 1481.85 | 1030.1146 | 0
| 645.414 | 650.354 | 5.3114 | 34.3511 | 1481.63 | 1481.85 | 1030.1146 | 0
| 645.511 | 650.452 | 5.3111 | 34.3512 | 1481.63 | 1481.85 | 1030.1151 | 0
| 645.55 | 650.491 | 5.311 | 34.3511 | 1481.63 | 1481.85 | 1030.1152 | 0
| 645.563 | 650.504 | 5.3105 | 34.3508 | 1481.62 | 1481.85 | 1030.1151 | 0
| 645.602 | 650.544 | 5.3101 | 34.3511 | 1481.62 | 1481.85 | 1030.1155 | 0
| 645.66 | 650.603 | 5.31 | 34.3514 | 1481.62 | 1481.85 | 1030.116 | 0
| 645.712 | 650.655 | 5.3095 | 34.3514 | 1481.62 | 1481.85 | 1030.1164 | 0
| 645.699 | 650.642 | 5.3095 | 34.3512 | 1481.62 | 1481.85 | 1030.1162 | 0
| 645.809 | 650.753 | 5.3095 | 34.3512 | 1481.62 | 1481.85 | 1030.1167 | 0
| 645.796 | 650.74 | 5.3088 | 34.3519 | 1481.62 | 1481.85 | 1030.1172 | 0
| 645.861 | 650.806 | 5.3088 | 34.3518 | 1481.62 | 1481.85 | 1030.1175 | 0
| 645.913 | 650.858 | 5.3085 | 34.3518 | 1481.62 | 1481.85 | 1030.1178 | 0
| 645.945 | 650.891 | 5.3085 | 34.3516 | 1481.62 | 1481.85 | 1030.1177 | 0
| 645.958 | 650.904 | 5.3085 | 34.3514 | 1481.62 | 1481.85 | 1030.1176 | 0
| 646.049 | 650.995 | 5.3084 | 34.3518 | 1481.62 | 1481.85 | 1030.1184 | 0
| 646.062 | 651.009 | 5.3082 | 34.352 | 1481.62 | 1481.85 | 1030.1187 | 0
| 646.159 | 651.107 | 5.3084 | 34.3521 | 1481.63 | 1481.85 | 1030.1191 | 0
| 646.198 | 651.146 | 5.3083 | 34.3519 | 1481.63 | 1481.85 | 1030.1192 | 0
| 646.211 | 651.159 | 5.3084 | 34.3521 | 1481.63 | 1481.85 | 1030.1194 | 0
| 646.296 | 651.244 | 5.3085 | 34.3516 | 1481.63 | 1481.86 | 1030.1194 | 0
| 646.36 | 651.31 | 5.3084 | 34.3515 | 1481.63 | 1481.86 | 1030.1196 | 0
| 646.36 | 651.31 | 5.3083 | 34.3516 | 1481.63 | 1481.86 | 1030.1197 | 0
| 646.445 | 651.395 | 5.3082 | 34.3518 | 1481.63 | 1481.86 | 1030.1203 | 0
| 646.51 | 651.46 | 5.3082 | 34.3515 | 1481.63 | 1481.86 | 1030.1203 | 0
| 646.549 | 651.499 | 5.3081 | 34.3516 | 1481.63 | 1481.86 | 1030.1206 | 0
| 646.607 | 651.558 | 5.3078 | 34.3517 | 1481.63 | 1481.86 | 1030.1209 | 0
| 646.646 | 651.598 | 5.3074 | 34.3521 | 1481.63 | 1481.86 | 1030.1215 | 0
| 646.704 | 651.657 | 5.3072 | 34.3514 | 1481.63 | 1481.86 | 1030.1213 | 0
| 646.756 | 651.709 | 5.3056 | 34.3513 | 1481.62 | 1481.85 | 1030.1216 | 0
| 646.847 | 651.801 | 5.3033 | 34.3512 | 1481.62 | 1481.84 | 1030.1223 | 0
| 646.86 | 651.814 | 5.2998 | 34.3514 | 1481.6 | 1481.83 | 1030.123 | 0
| 646.944 | 651.899 | 5.2961 | 34.3527 | 1481.59 | 1481.82 | 1030.1249 | 0
| 647.009 | 651.964 | 5.2934 | 34.3537 | 1481.58 | 1481.81 | 1030.1263 | 0
| 647.042 | 651.997 | 5.2922 | 34.3541 | 1481.58 | 1481.8 | 1030.1269 | 0
| 647.106 | 652.062 | 5.2918 | 34.3542 | 1481.58 | 1481.8 | 1030.1274 | 0
| 647.158 | 652.115 | 5.2913 | 34.3543 | 1481.58 | 1481.8 | 1030.1278 | 0
| 647.191 | 652.147 | 5.2911 | 34.3545 | 1481.58 | 1481.8 | 1030.1281 | 0
| 647.307 | 652.265 | 5.2912 | 34.3545 | 1481.58 | 1481.81 | 1030.1286 | 0
| 647.34 | 652.298 | 5.2906 | 34.3544 | 1481.58 | 1481.8 | 1030.1288 | 0
| 647.405 | 652.364 | 5.2902 | 34.3543 | 1481.58 | 1481.8 | 1030.129 | 0
| 647.444 | 652.403 | 5.29 | 34.3546 | 1481.58 | 1481.8 | 1030.1295 | 0
| 647.554 | 652.514 | 5.29 | 34.3547 | 1481.58 | 1481.8 | 1030.13 | 0
| 647.593 | 652.553 | 5.2897 | 34.3547 | 1481.58 | 1481.8 | 1030.1303 | 0
| 647.651 | 652.612 | 5.2898 | 34.3547 | 1481.58 | 1481.81 | 1030.1305 | 0
| 647.703 | 652.665 | 5.2899 | 34.3547 | 1481.58 | 1481.81 | 1030.1308 | 0
| 647.742 | 652.704 | 5.2897 | 34.3546 | 1481.58 | 1481.81 | 1030.1309 | 0
| 647.852 | 652.815 | 5.2894 | 34.3548 | 1481.58 | 1481.81 | 1030.1316 | 0
| 647.891 | 652.854 | 5.289 | 34.3546 | 1481.58 | 1481.81 | 1030.1317 | 0
| 648.001 | 652.966 | 5.2882 | 34.3552 | 1481.58 | 1481.81 | 1030.1328 | 0
| 647.988 | 652.953 | 5.2879 | 34.3551 | 1481.58 | 1481.8 | 1030.1327 | 0
| 648.053 | 653.018 | 5.2875 | 34.3554 | 1481.58 | 1481.8 | 1030.1333 | 0
| 648.19 | 653.156 | 5.2874 | 34.3555 | 1481.58 | 1481.81 | 1030.134 | 0
| 648.105 | 653.07 | 5.2871 | 34.3557 | 1481.58 | 1481.8 | 1030.1338 | 0
| 648.339 | 653.306 | 5.2871 | 34.3553 | 1481.58 | 1481.81 | 1030.1345 | 0
| 648.352 | 653.319 | 5.2871 | 34.3553 | 1481.58 | 1481.81 | 1030.1347 | 0
| 648.339 | 653.306 | 5.2871 | 34.3552 | 1481.58 | 1481.81 | 1030.1345 | 0
| 648.501 | 653.47 | 5.2869 | 34.3552 | 1481.58 | 1481.81 | 1030.1352 | 0
| 648.553 | 653.522 | 5.2871 | 34.3555 | 1481.58 | 1481.81 | 1030.1357 | 0
| 648.54 | 653.509 | 5.2869 | 34.3552 | 1481.58 | 1481.81 | 1030.1354 | 0
| 648.65 | 653.62 | 5.2869 | 34.3553 | 1481.58 | 1481.81 | 1030.136 | 0
| 648.741 | 653.712 | 5.2871 | 34.3552 | 1481.59 | 1481.81 | 1030.1363 | 0
| 648.754 | 653.725 | 5.2868 | 34.3554 | 1481.59 | 1481.81 | 1030.1366 | 0
| 648.838 | 653.81 | 5.2868 | 34.3555 | 1481.59 | 1481.81 | 1030.137 | 0
| 648.851 | 653.823 | 5.2866 | 34.3558 | 1481.59 | 1481.81 | 1030.1374 | 0
| 648.935 | 653.908 | 5.2865 | 34.3559 | 1481.59 | 1481.82 | 1030.1379 | 0
| 649 | 653.974 | 5.2863 | 34.3557 | 1481.59 | 1481.82 | 1030.138 | 0
| 649.085 | 654.059 | 5.2863 | 34.3559 | 1481.59 | 1481.82 | 1030.1386 | 0
| 649.098 | 654.072 | 5.2862 | 34.3556 | 1481.59 | 1481.82 | 1030.1384 | 0
| 649.188 | 654.164 | 5.2858 | 34.3559 | 1481.59 | 1481.82 | 1030.1391 | 0
| 649.201 | 654.177 | 5.2858 | 34.3556 | 1481.59 | 1481.82 | 1030.1389 | 0
| 649.286 | 654.262 | 5.286 | 34.3555 | 1481.59 | 1481.82 | 1030.1393 | 0
| 649.351 | 654.327 | 5.2858 | 34.3557 | 1481.59 | 1481.82 | 1030.1397 | 0
| 649.383 | 654.36 | 5.2859 | 34.3555 | 1481.59 | 1481.82 | 1030.1397 | 0
| 649.448 | 654.426 | 5.2858 | 34.3555 | 1481.59 | 1481.82 | 1030.14 | 0
| 649.532 | 654.511 | 5.2858 | 34.3554 | 1481.59 | 1481.82 | 1030.1403 | 0
| 649.5 | 654.478 | 5.2858 | 34.3558 | 1481.59 | 1481.82 | 1030.1405 | 0
| 649.532 | 654.511 | 5.2858 | 34.3556 | 1481.59 | 1481.82 | 1030.1404 | 0
| 649.701 | 654.681 | 5.2855 | 34.3553 | 1481.6 | 1481.82 | 1030.141 | 0
| 649.681 | 654.661 | 5.285 | 34.3553 | 1481.59 | 1481.82 | 1030.1411 | 0
| 649.746 | 654.727 | 5.2848 | 34.3559 | 1481.59 | 1481.82 | 1030.1418 | 0
| 649.785 | 654.766 | 5.2847 | 34.3562 | 1481.59 | 1481.82 | 1030.1422 | 0
| 649.85 | 654.831 | 5.2849 | 34.3558 | 1481.6 | 1481.82 | 1030.1422 | 0
| 649.831 | 654.812 | 5.285 | 34.3555 | 1481.6 | 1481.82 | 1030.1419 | 0
| 649.947 | 654.93 | 5.2849 | 34.3558 | 1481.6 | 1481.83 | 1030.1427 | 0
| 649.986 | 654.969 | 5.285 | 34.3558 | 1481.6 | 1481.83 | 1030.1428 | 0
| 650.045 | 655.028 | 5.285 | 34.3554 | 1481.6 | 1481.83 | 1030.1427 | 0
| 650.032 | 655.015 | 5.2847 | 34.3561 | 1481.6 | 1481.83 | 1030.1433 | 0
| 650.148 | 655.133 | 5.285 | 34.3555 | 1481.6 | 1481.83 | 1030.1434 | 0
| 650.135 | 655.119 | 5.285 | 34.3559 | 1481.6 | 1481.83 | 1030.1436 | 0
| 650.194 | 655.178 | 5.2852 | 34.3561 | 1481.6 | 1481.83 | 1030.144 | 0
| 650.233 | 655.218 | 5.2853 | 34.3555 | 1481.6 | 1481.83 | 1030.1437 | 0
| 650.246 | 655.231 | 5.2854 | 34.3554 | 1481.6 | 1481.83 | 1030.1437 | 0
| 650.285 | 655.27 | 5.2852 | 34.3557 | 1481.6 | 1481.83 | 1030.1441 | 0
| 650.343 | 655.329 | 5.2852 | 34.3556 | 1481.61 | 1481.83 | 1030.1443 | 0
| 650.382 | 655.368 | 5.285 | 34.3553 | 1481.6 | 1481.83 | 1030.1443 | 0
| 650.447 | 655.434 | 5.2851 | 34.3553 | 1481.61 | 1481.83 | 1030.1445 | 0
| 650.434 | 655.421 | 5.2852 | 34.3554 | 1481.61 | 1481.83 | 1030.1445 | 0
| 650.499 | 655.486 | 5.2849 | 34.3557 | 1481.61 | 1481.83 | 1030.1451 | 0
| 650.479 | 655.466 | 5.2853 | 34.3552 | 1481.61 | 1481.84 | 1030.1446 | 0
| 650.544 | 655.532 | 5.285 | 34.3557 | 1481.61 | 1481.84 | 1030.1453 | 0
| 650.628 | 655.617 | 5.2849 | 34.3557 | 1481.61 | 1481.84 | 1030.1458 | 0
| 650.596 | 655.584 | 5.2848 | 34.3562 | 1481.61 | 1481.84 | 1030.146 | 0
| 650.68 | 655.669 | 5.2849 | 34.356 | 1481.61 | 1481.84 | 1030.1462 | 0
| 650.68 | 655.669 | 5.285 | 34.3557 | 1481.61 | 1481.84 | 1030.1459 | 0
| 650.693 | 655.682 | 5.2848 | 34.356 | 1481.61 | 1481.84 | 1030.1462 | 0
| 650.732 | 655.722 | 5.285 | 34.3555 | 1481.61 | 1481.84 | 1030.1461 | 0
| 650.797 | 655.787 | 5.2849 | 34.3555 | 1481.61 | 1481.84 | 1030.1464 | 0
| 650.778 | 655.768 | 5.285 | 34.3556 | 1481.61 | 1481.84 | 1030.1463 | 0
| 650.842 | 655.833 | 5.2852 | 34.3552 | 1481.61 | 1481.84 | 1030.1463 | 0
| 650.829 | 655.82 | 5.285 | 34.3556 | 1481.61 | 1481.84 | 1030.1465 | 0
| 650.894 | 655.885 | 5.2849 | 34.3558 | 1481.61 | 1481.84 | 1030.147 | 0
| 650.927 | 655.918 | 5.2848 | 34.3556 | 1481.61 | 1481.84 | 1030.1471 | 0
| 650.946 | 655.938 | 5.2847 | 34.3554 | 1481.61 | 1481.84 | 1030.147 | 0
| 650.979 | 655.97 | 5.2846 | 34.3554 | 1481.61 | 1481.84 | 1030.1471 | 0
| 650.992 | 655.984 | 5.2847 | 34.3555 | 1481.61 | 1481.84 | 1030.1473 | 0
| 651.031 | 656.023 | 5.2839 | 34.356 | 1481.61 | 1481.84 | 1030.1479 | 0
| 651.043 | 656.036 | 5.2836 | 34.3561 | 1481.61 | 1481.84 | 1030.1481 | 0
| 651.128 | 656.121 | 5.2832 | 34.3559 | 1481.61 | 1481.84 | 1030.1484 | 0
| 651.095 | 656.088 | 5.2829 | 34.3557 | 1481.61 | 1481.84 | 1030.1482 | 0
| 651.128 | 656.121 | 5.2827 | 34.356 | 1481.61 | 1481.84 | 1030.1485 | 0
| 651.18 | 656.173 | 5.2825 | 34.3563 | 1481.61 | 1481.84 | 1030.1491 | 0
| 651.193 | 656.186 | 5.2827 | 34.3558 | 1481.61 | 1481.84 | 1030.1487 | 0
| 651.232 | 656.226 | 5.2826 | 34.3558 | 1481.61 | 1481.84 | 1030.1489 | 0
| 651.296 | 656.291 | 5.2825 | 34.3557 | 1481.61 | 1481.84 | 1030.1491 | 0
| 651.232 | 656.226 | 5.2823 | 34.3564 | 1481.61 | 1481.84 | 1030.1494 | 0
| 651.342 | 656.337 | 5.2823 | 34.3562 | 1481.61 | 1481.84 | 1030.1498 | 0
| 651.329 | 656.324 | 5.2822 | 34.3562 | 1481.61 | 1481.84 | 1030.1497 | 0
| 651.342 | 656.337 | 5.2818 | 34.3564 | 1481.61 | 1481.84 | 1030.15 | 0
| 651.381 | 656.376 | 5.2815 | 34.3564 | 1481.61 | 1481.84 | 1030.1502 | 0
| 651.394 | 656.389 | 5.2816 | 34.3561 | 1481.61 | 1481.84 | 1030.15 | 0
| 651.426 | 656.422 | 5.2815 | 34.3562 | 1481.61 | 1481.84 | 1030.1503 | 0
| 651.491 | 656.488 | 5.2815 | 34.3562 | 1481.61 | 1481.84 | 1030.1506 | 0
| 651.478 | 656.475 | 5.2813 | 34.3559 | 1481.61 | 1481.84 | 1030.1503 | 0
| 651.53 | 656.527 | 5.281 | 34.3564 | 1481.61 | 1481.84 | 1030.151 | 0
| 651.491 | 656.488 | 5.281 | 34.3565 | 1481.61 | 1481.84 | 1030.1508 | 0
| 651.575 | 656.573 | 5.2811 | 34.3561 | 1481.61 | 1481.84 | 1030.1509 | 0
| 651.595 | 656.592 | 5.2809 | 34.3562 | 1481.61 | 1481.84 | 1030.1511 | 0
| 651.627 | 656.625 | 5.2808 | 34.3563 | 1481.61 | 1481.84 | 1030.1514 | 0
| 651.64 | 656.638 | 5.2808 | 34.3564 | 1481.61 | 1481.84 | 1030.1515 | 0
| 651.627 | 656.625 | 5.2806 | 34.3565 | 1481.61 | 1481.84 | 1030.1515 | 0
| 651.692 | 656.691 | 5.2805 | 34.3563 | 1481.61 | 1481.84 | 1030.1517 | 0
| 651.725 | 656.723 | 5.2805 | 34.3564 | 1481.61 | 1481.84 | 1030.1519 | 0
| 651.776 | 656.776 | 5.2806 | 34.3565 | 1481.61 | 1481.84 | 1030.1522 | 0
| 651.744 | 656.743 | 5.2807 | 34.3563 | 1481.61 | 1481.84 | 1030.1519 | 0
| 651.828 | 656.828 | 5.2805 | 34.3563 | 1481.61 | 1481.84 | 1030.1523 | 0
| 651.789 | 656.789 | 5.2804 | 34.3566 | 1481.61 | 1481.84 | 1030.1524 | 0
| 651.874 | 656.874 | 5.2805 | 34.3564 | 1481.61 | 1481.84 | 1030.1526 | 0
| 651.893 | 656.894 | 5.2807 | 34.3563 | 1481.61 | 1481.84 | 1030.1526 | 0
| 651.926 | 656.926 | 5.2804 | 34.3562 | 1481.61 | 1481.84 | 1030.1527 | 0
| 651.939 | 656.939 | 5.2808 | 34.356 | 1481.61 | 1481.84 | 1030.1526 | 0
| 651.926 | 656.926 | 5.2807 | 34.3562 | 1481.61 | 1481.84 | 1030.1527 | 0
| 652.023 | 657.024 | 5.2804 | 34.3561 | 1481.61 | 1481.84 | 1030.153 | 0
| 652.042 | 657.044 | 5.2803 | 34.3565 | 1481.61 | 1481.84 | 1030.1535 | 0
| 652.023 | 657.024 | 5.2805 | 34.356 | 1481.61 | 1481.84 | 1030.153 | 0
| 652.088 | 657.09 | 5.2803 | 34.3563 | 1481.61 | 1481.84 | 1030.1536 | 0
| 652.127 | 657.129 | 5.2802 | 34.3566 | 1481.62 | 1481.84 | 1030.1539 | 0
| 652.192 | 657.195 | 5.28 | 34.3566 | 1481.62 | 1481.84 | 1030.1543 | 0
| 652.172 | 657.175 | 5.2803 | 34.3562 | 1481.62 | 1481.84 | 1030.1539 | 0
| 652.192 | 657.195 | 5.2802 | 34.356 | 1481.62 | 1481.84 | 1030.1538 | 0
| 652.276 | 657.28 | 5.2799 | 34.3563 | 1481.62 | 1481.84 | 1030.1545 | 0
| 652.276 | 657.28 | 5.2799 | 34.3566 | 1481.62 | 1481.85 | 1030.1547 | 0
| 652.341 | 657.345 | 5.2799 | 34.3565 | 1481.62 | 1481.85 | 1030.1549 | 0
| 652.321 | 657.326 | 5.2797 | 34.3566 | 1481.62 | 1481.84 | 1030.1549 | 0
| 652.393 | 657.398 | 5.2796 | 34.3564 | 1481.62 | 1481.85 | 1030.1551 | 0
| 652.425 | 657.43 | 5.2799 | 34.3562 | 1481.62 | 1481.85 | 1030.1551 | 0
| 652.438 | 657.443 | 5.2797 | 34.3563 | 1481.62 | 1481.85 | 1030.1552 | 0
| 652.477 | 657.483 | 5.2794 | 34.3569 | 1481.62 | 1481.85 | 1030.1559 | 0
| 652.522 | 657.529 | 5.2795 | 34.3565 | 1481.62 | 1481.85 | 1030.1558 | 0
| 652.587 | 657.594 | 5.2792 | 34.3566 | 1481.62 | 1481.85 | 1030.1562 | 0
| 652.574 | 657.581 | 5.2793 | 34.3565 | 1481.62 | 1481.85 | 1030.1561 | 0
| 652.587 | 657.594 | 5.279 | 34.357 | 1481.62 | 1481.85 | 1030.1565 | 0
| 652.672 | 657.679 | 5.2792 | 34.3567 | 1481.62 | 1481.85 | 1030.1567 | 0
| 652.691 | 657.699 | 5.2791 | 34.3568 | 1481.62 | 1481.85 | 1030.1569 | 0
| 652.723 | 657.731 | 5.2792 | 34.3568 | 1481.62 | 1481.85 | 1030.157 | 0
| 652.775 | 657.784 | 5.2792 | 34.3566 | 1481.62 | 1481.85 | 1030.1571 | 0
| 652.788 | 657.797 | 5.2791 | 34.3564 | 1481.62 | 1481.85 | 1030.157 | 0
| 652.873 | 657.882 | 5.2789 | 34.3566 | 1481.62 | 1481.85 | 1030.1576 | 0
| 652.886 | 657.895 | 5.2787 | 34.3564 | 1481.62 | 1481.85 | 1030.1575 | 0
| 652.925 | 657.934 | 5.2788 | 34.3567 | 1481.62 | 1481.85 | 1030.1579 | 0
| 652.938 | 657.948 | 5.2786 | 34.3571 | 1481.62 | 1481.85 | 1030.1583 | 0
| 652.97 | 657.98 | 5.2787 | 34.3567 | 1481.62 | 1481.85 | 1030.1581 | 0
| 653.022 | 658.033 | 5.2786 | 34.3564 | 1481.62 | 1481.85 | 1030.1581 | 0
| 653.087 | 658.098 | 5.2786 | 34.3565 | 1481.62 | 1481.85 | 1030.1585 | 0
| 653.074 | 658.085 | 5.2784 | 34.3566 | 1481.62 | 1481.85 | 1030.1586 | 0
| 653.139 | 658.15 | 5.2783 | 34.3567 | 1481.62 | 1481.85 | 1030.159 | 0
| 653.223 | 658.236 | 5.2783 | 34.3567 | 1481.63 | 1481.85 | 1030.1593 | 0
| 653.223 | 658.236 | 5.2786 | 34.3564 | 1481.63 | 1481.86 | 1030.1591 | 0
| 653.236 | 658.249 | 5.2783 | 34.3568 | 1481.63 | 1481.85 | 1030.1595 | 0
| 653.32 | 658.334 | 5.2783 | 34.3571 | 1481.63 | 1481.86 | 1030.1601 | 0
| 653.34 | 658.353 | 5.2783 | 34.357 | 1481.63 | 1481.86 | 1030.1601 | 0
| 653.372 | 658.386 | 5.2783 | 34.357 | 1481.63 | 1481.86 | 1030.1603 | 0
| 653.418 | 658.432 | 5.2777 | 34.3572 | 1481.63 | 1481.86 | 1030.1607 | 0
| 653.489 | 658.504 | 5.2781 | 34.3568 | 1481.63 | 1481.86 | 1030.1607 | 0
| 653.521 | 658.537 | 5.278 | 34.3568 | 1481.63 | 1481.86 | 1030.1608 | 0
| 653.534 | 658.55 | 5.278 | 34.3575 | 1481.63 | 1481.86 | 1030.1614 | 0
| 653.573 | 658.589 | 5.278 | 34.3572 | 1481.63 | 1481.86 | 1030.1614 | 0
| 653.671 | 658.687 | 5.2778 | 34.3571 | 1481.63 | 1481.86 | 1030.1618 | 0
| 653.684 | 658.7 | 5.2777 | 34.3572 | 1481.63 | 1481.86 | 1030.1619 | 0
| 653.722 | 658.74 | 5.278 | 34.3572 | 1481.63 | 1481.86 | 1030.1621 | 0
| 653.735 | 658.753 | 5.2776 | 34.3574 | 1481.63 | 1481.86 | 1030.1624 | 0
| 653.82 | 658.838 | 5.2777 | 34.3571 | 1481.63 | 1481.86 | 1030.1625 | 0
| 653.872 | 658.89 | 5.2777 | 34.3569 | 1481.63 | 1481.86 | 1030.1625 | 0
| 653.885 | 658.903 | 5.2775 | 34.3572 | 1481.63 | 1481.86 | 1030.1629 | 0
| 653.917 | 658.936 | 5.2773 | 34.3578 | 1481.63 | 1481.86 | 1030.1635 | 0
| 653.988 | 659.008 | 5.2773 | 34.3571 | 1481.64 | 1481.86 | 1030.1633 | 0
| 654.021 | 659.041 | 5.277 | 34.3575 | 1481.64 | 1481.86 | 1030.1639 | 0
| 654.066 | 659.087 | 5.277 | 34.3576 | 1481.64 | 1481.86 | 1030.1641 | 0
| 654.086 | 659.106 | 5.2767 | 34.3572 | 1481.63 | 1481.86 | 1030.164 | 0
| 654.118 | 659.139 | 5.2765 | 34.3574 | 1481.63 | 1481.86 | 1030.1642 | 0
| 654.183 | 659.204 | 5.2761 | 34.3576 | 1481.63 | 1481.86 | 1030.1648 | 0
| 654.215 | 659.237 | 5.2761 | 34.3577 | 1481.63 | 1481.86 | 1030.165 | 0
| 654.267 | 659.29 | 5.2762 | 34.3575 | 1481.64 | 1481.86 | 1030.1651 | 0
| 654.332 | 659.355 | 5.276 | 34.3576 | 1481.64 | 1481.86 | 1030.1655 | 0
| 654.365 | 659.388 | 5.2758 | 34.358 | 1481.64 | 1481.87 | 1030.166 | 0
| 654.384 | 659.407 | 5.276 | 34.3576 | 1481.64 | 1481.87 | 1030.1657 | 0
| 654.416 | 659.44 | 5.2758 | 34.3579 | 1481.64 | 1481.87 | 1030.1661 | 0
| 654.468 | 659.493 | 5.276 | 34.3577 | 1481.64 | 1481.87 | 1030.1661 | 0
| 654.481 | 659.506 | 5.2759 | 34.3576 | 1481.64 | 1481.87 | 1030.1662 | 0
| 654.566 | 659.591 | 5.2761 | 34.3576 | 1481.64 | 1481.87 | 1030.1665 | 0
| 654.618 | 659.643 | 5.276 | 34.3578 | 1481.64 | 1481.87 | 1030.1669 | 0
| 654.631 | 659.656 | 5.2759 | 34.3575 | 1481.64 | 1481.87 | 1030.1668 | 0
| 654.669 | 659.695 | 5.2745 | 34.3586 | 1481.64 | 1481.87 | 1030.168 | 0
| 654.682 | 659.709 | 5.2738 | 34.3583 | 1481.63 | 1481.86 | 1030.1679 | 0
| 654.767 | 659.794 | 5.2729 | 34.3583 | 1481.63 | 1481.86 | 1030.1685 | 0
| 654.767 | 659.794 | 5.2724 | 34.3584 | 1481.63 | 1481.86 | 1030.1686 | 0
| 654.832 | 659.859 | 5.2722 | 34.3585 | 1481.63 | 1481.86 | 1030.169 | 0
| 654.864 | 659.892 | 5.2718 | 34.3589 | 1481.63 | 1481.86 | 1030.1695 | 0
| 654.916 | 659.944 | 5.2715 | 34.3589 | 1481.63 | 1481.86 | 1030.1698 | 0
| 654.935 | 659.964 | 5.2713 | 34.3591 | 1481.63 | 1481.86 | 1030.1701 | 0
| 655.013 | 660.042 | 5.2713 | 34.3588 | 1481.63 | 1481.86 | 1030.1701 | 0
| 655.013 | 660.042 | 5.2708 | 34.3593 | 1481.63 | 1481.86 | 1030.1706 | 0
| 655.033 | 660.062 | 5.2707 | 34.3591 | 1481.63 | 1481.86 | 1030.1706 | 0
| 655.117 | 660.147 | 5.2704 | 34.3591 | 1481.63 | 1481.86 | 1030.171 | 0
| 655.13 | 660.16 | 5.2702 | 34.3593 | 1481.63 | 1481.86 | 1030.1712 | 0
| 655.162 | 660.193 | 5.2702 | 34.3593 | 1481.63 | 1481.86 | 1030.1714 | 0
| 655.214 | 660.245 | 5.2702 | 34.3592 | 1481.63 | 1481.86 | 1030.1716 | 0
| 655.234 | 660.265 | 5.2699 | 34.3595 | 1481.63 | 1481.86 | 1030.172 | 0
| 655.266 | 660.298 | 5.2697 | 34.3593 | 1481.63 | 1481.86 | 1030.172 | 0
| 655.312 | 660.344 | 5.2692 | 34.3598 | 1481.63 | 1481.86 | 1030.1726 | 0
| 655.331 | 660.363 | 5.2691 | 34.3593 | 1481.63 | 1481.86 | 1030.1723 | 0
| 655.364 | 660.396 | 5.2689 | 34.3593 | 1481.63 | 1481.86 | 1030.1725 | 0
| 655.415 | 660.448 | 5.2684 | 34.3598 | 1481.63 | 1481.85 | 1030.1732 | 0
| 655.48 | 660.514 | 5.2681 | 34.3597 | 1481.63 | 1481.85 | 1030.1735 | 0
| 655.461 | 660.494 | 5.2679 | 34.3595 | 1481.62 | 1481.85 | 1030.1732 | 0
| 655.532 | 660.566 | 5.267 | 34.3596 | 1481.62 | 1481.85 | 1030.1738 | 0
| 655.565 | 660.599 | 5.2667 | 34.3596 | 1481.62 | 1481.85 | 1030.174 | 0
| 655.61 | 660.645 | 5.2657 | 34.3606 | 1481.62 | 1481.85 | 1030.1751 | 0
| 655.629 | 660.664 | 5.2654 | 34.3599 | 1481.62 | 1481.85 | 1030.1747 | 0
| 655.714 | 660.75 | 5.2646 | 34.3603 | 1481.62 | 1481.84 | 1030.1755 | 0
| 655.662 | 660.697 | 5.2641 | 34.3603 | 1481.61 | 1481.84 | 1030.1754 | 0
| 655.779 | 660.815 | 5.2637 | 34.3604 | 1481.61 | 1481.84 | 1030.176 | 0
| 655.759 | 660.795 | 5.2635 | 34.3605 | 1481.61 | 1481.84 | 1030.176 | 0
| 655.863 | 660.9 | 5.2635 | 34.3605 | 1481.61 | 1481.84 | 1030.1765 | 0
| 655.831 | 660.867 | 5.2629 | 34.361 | 1481.61 | 1481.84 | 1030.1768 | 0
| 655.915 | 660.952 | 5.2628 | 34.3605 | 1481.61 | 1481.84 | 1030.1768 | 0
| 655.915 | 660.952 | 5.2624 | 34.3606 | 1481.61 | 1481.84 | 1030.177 | 0
| 655.98 | 661.018 | 5.2623 | 34.3608 | 1481.61 | 1481.84 | 1030.1774 | 0
| 656.012 | 661.051 | 5.2622 | 34.3606 | 1481.61 | 1481.84 | 1030.1774 | 0
| 656.064 | 661.103 | 5.262 | 34.3607 | 1481.61 | 1481.84 | 1030.1778 | 0
| 656.077 | 661.116 | 5.2612 | 34.3604 | 1481.61 | 1481.84 | 1030.1777 | 0
| 656.161 | 661.201 | 5.2605 | 34.361 | 1481.61 | 1481.84 | 1030.1786 | 0
| 656.161 | 661.201 | 5.2606 | 34.361 | 1481.61 | 1481.84 | 1030.1787 | 0
| 656.226 | 661.267 | 5.2602 | 34.3611 | 1481.61 | 1481.84 | 1030.1791 | 0
| 656.259 | 661.299 | 5.2598 | 34.3611 | 1481.61 | 1481.84 | 1030.1793 | 0
| 656.259 | 661.299 | 5.2597 | 34.3611 | 1481.61 | 1481.84 | 1030.1793 | 0
| 656.382 | 661.424 | 5.2598 | 34.3607 | 1481.61 | 1481.84 | 1030.1795 | 0
| 656.363 | 661.404 | 5.2596 | 34.3614 | 1481.61 | 1481.84 | 1030.18 | 0
| 656.408 | 661.45 | 5.2591 | 34.3613 | 1481.61 | 1481.84 | 1030.1802 | 0
| 656.479 | 661.522 | 5.2583 | 34.3616 | 1481.6 | 1481.83 | 1030.1808 | 0
| 656.512 | 661.555 | 5.2578 | 34.3614 | 1481.6 | 1481.83 | 1030.181 | 0
| 656.557 | 661.601 | 5.2568 | 34.362 | 1481.6 | 1481.83 | 1030.1817 | 0
| 656.628 | 661.673 | 5.2566 | 34.3616 | 1481.6 | 1481.83 | 1030.1818 | 0
| 656.661 | 661.705 | 5.2554 | 34.3622 | 1481.6 | 1481.83 | 1030.1826 | 0
| 656.706 | 661.751 | 5.2545 | 34.3623 | 1481.59 | 1481.82 | 1030.183 | 0
| 656.726 | 661.771 | 5.2536 | 34.3623 | 1481.59 | 1481.82 | 1030.1832 | 0
| 656.758 | 661.804 | 5.2529 | 34.3629 | 1481.59 | 1481.82 | 1030.1839 | 0
| 656.856 | 661.902 | 5.2527 | 34.3624 | 1481.59 | 1481.82 | 1030.184 | 0
| 656.875 | 661.921 | 5.2524 | 34.3627 | 1481.59 | 1481.82 | 1030.1844 | 0
| 656.907 | 661.954 | 5.2522 | 34.363 | 1481.59 | 1481.82 | 1030.1848 | 0
| 657.011 | 662.059 | 5.252 | 34.3629 | 1481.59 | 1481.82 | 1030.1852 | 0
| 657.024 | 662.072 | 5.2516 | 34.3632 | 1481.59 | 1481.82 | 1030.1855 | 0
| 657.057 | 662.105 | 5.2514 | 34.3631 | 1481.59 | 1481.82 | 1030.1857 | 0
| 657.16 | 662.21 | 5.2509 | 34.3633 | 1481.59 | 1481.82 | 1030.1863 | 0
| 657.128 | 662.177 | 5.2509 | 34.3631 | 1481.59 | 1481.82 | 1030.186 | 0
| 657.258 | 662.308 | 5.2505 | 34.3635 | 1481.59 | 1481.82 | 1030.187 | 0
| 657.258 | 662.308 | 5.2498 | 34.364 | 1481.59 | 1481.82 | 1030.1875 | 0
| 657.355 | 662.406 | 5.2494 | 34.364 | 1481.59 | 1481.82 | 1030.188 | 0
| 657.374 | 662.426 | 5.2495 | 34.3636 | 1481.59 | 1481.82 | 1030.1877 | 0
| 657.407 | 662.458 | 5.2493 | 34.3636 | 1481.59 | 1481.82 | 1030.188 | 0
| 657.504 | 662.557 | 5.2489 | 34.364 | 1481.59 | 1481.82 | 1030.1887 | 0
| 657.524 | 662.576 | 5.2489 | 34.3639 | 1481.59 | 1481.82 | 1030.1887 | 0
| 657.556 | 662.609 | 5.2488 | 34.3641 | 1481.59 | 1481.82 | 1030.1891 | 0
| 657.653 | 662.707 | 5.2488 | 34.3642 | 1481.59 | 1481.82 | 1030.1896 | 0
| 657.673 | 662.727 | 5.2489 | 34.3642 | 1481.59 | 1481.82 | 1030.1897 | 0
| 657.757 | 662.812 | 5.2488 | 34.3645 | 1481.59 | 1481.82 | 1030.1903 | 0
| 657.757 | 662.812 | 5.2488 | 34.3644 | 1481.59 | 1481.82 | 1030.1902 | 0
| 657.854 | 662.91 | 5.2491 | 34.3639 | 1481.59 | 1481.82 | 1030.1903 | 0
| 657.874 | 662.93 | 5.2489 | 34.3648 | 1481.59 | 1481.82 | 1030.1911 | 0
| 657.952 | 663.008 | 5.2488 | 34.3652 | 1481.59 | 1481.82 | 1030.1918 | 0
| 658.004 | 663.061 | 5.2489 | 34.3648 | 1481.6 | 1481.83 | 1030.1917 | 0
| 658.075 | 663.133 | 5.2489 | 34.3651 | 1481.6 | 1481.83 | 1030.1923 | 0
| 658.153 | 663.211 | 5.2488 | 34.3655 | 1481.6 | 1481.83 | 1030.1929 | 0
| 658.153 | 663.211 | 5.2489 | 34.3654 | 1481.6 | 1481.83 | 1030.1928 | 0
| 658.224 | 663.283 | 5.2491 | 34.3654 | 1481.6 | 1481.83 | 1030.1931 | 0
| 658.302 | 663.362 | 5.2492 | 34.3654 | 1481.6 | 1481.83 | 1030.1935 | 0
| 658.302 | 663.362 | 5.2491 | 34.3652 | 1481.6 | 1481.83 | 1030.1933 | 0
| 658.406 | 663.467 | 5.2489 | 34.3655 | 1481.6 | 1481.83 | 1030.194 | 0
| 658.425 | 663.486 | 5.2489 | 34.3656 | 1481.6 | 1481.83 | 1030.1942 | 0
| 658.503 | 663.565 | 5.2489 | 34.3655 | 1481.6 | 1481.83 | 1030.1945 | 0
| 658.555 | 663.617 | 5.2488 | 34.3656 | 1481.61 | 1481.84 | 1030.1949 | 0
| 658.652 | 663.715 | 5.2488 | 34.3656 | 1481.61 | 1481.84 | 1030.1953 | 0
| 658.672 | 663.735 | 5.2486 | 34.3655 | 1481.61 | 1481.84 | 1030.1953 | 0
| 658.704 | 663.768 | 5.2483 | 34.3659 | 1481.61 | 1481.84 | 1030.1959 | 0
| 658.75 | 663.814 | 5.248 | 34.3663 | 1481.61 | 1481.84 | 1030.1964 | 0
| 658.821 | 663.886 | 5.248 | 34.3659 | 1481.61 | 1481.84 | 1030.1964 | 0
| 658.853 | 663.918 | 5.2475 | 34.3661 | 1481.61 | 1481.84 | 1030.1968 | 0
| 658.951 | 664.017 | 5.2472 | 34.3659 | 1481.61 | 1481.84 | 1030.1971 | 0
| 659.003 | 664.069 | 5.2465 | 34.3666 | 1481.6 | 1481.83 | 1030.198 | 0
| 659.022 | 664.089 | 5.2461 | 34.3664 | 1481.6 | 1481.83 | 1030.198 | 0
| 659.1 | 664.167 | 5.2462 | 34.3662 | 1481.6 | 1481.83 | 1030.1982 | 0
| 659.152 | 664.22 | 5.2457 | 34.3668 | 1481.6 | 1481.83 | 1030.1989 | 0
| 659.204 | 664.272 | 5.2456 | 34.366 | 1481.6 | 1481.83 | 1030.1986 | 0
| 659.223 | 664.292 | 5.2449 | 34.3664 | 1481.6 | 1481.83 | 1030.1991 | 0
| 659.301 | 664.37 | 5.2443 | 34.3665 | 1481.6 | 1481.83 | 1030.1996 | 0
| 659.353 | 664.423 | 5.2435 | 34.3667 | 1481.6 | 1481.83 | 1030.2001 | 0
| 659.398 | 664.468 | 5.2428 | 34.3666 | 1481.6 | 1481.83 | 1030.2004 | 0
| 659.47 | 664.54 | 5.242 | 34.3667 | 1481.59 | 1481.82 | 1030.2008 | 0
| 659.502 | 664.573 | 5.2412 | 34.3669 | 1481.59 | 1481.82 | 1030.2012 | 0
| 659.548 | 664.619 | 5.2407 | 34.3672 | 1481.59 | 1481.82 | 1030.2018 | 0
| 659.6 | 664.671 | 5.2404 | 34.3672 | 1481.59 | 1481.82 | 1030.2021 | 0
| 659.619 | 664.691 | 5.2396 | 34.3679 | 1481.59 | 1481.82 | 1030.2028 | 0
| 659.651 | 664.724 | 5.2396 | 34.3677 | 1481.59 | 1481.82 | 1030.2028 | 0
| 659.749 | 664.822 | 5.2395 | 34.3676 | 1481.59 | 1481.82 | 1030.2032 | 0
| 659.749 | 664.822 | 5.2392 | 34.3679 | 1481.59 | 1481.82 | 1030.2034 | 0
| 659.723 | 664.796 | 5.2393 | 34.3676 | 1481.59 | 1481.82 | 1030.2031 | 0
| 659.95 | 665.025 | 5.2391 | 34.3677 | 1481.59 | 1481.82 | 1030.2043 | 0
| 659.95 | 665.025 | 5.2391 | 34.3677 | 1481.59 | 1481.82 | 1030.2042 | 0
| 659.95 | 665.025 | 5.2393 | 34.3671 | 1481.59 | 1481.82 | 1030.2037 | 0
| 659.969 | 665.045 | 5.2392 | 34.3676 | 1481.59 | 1481.82 | 1030.2042 | 0
| 659.995 | 665.071 | 5.2391 | 34.3681 | 1481.59 | 1481.82 | 1030.2047 | 0
| 660.047 | 665.123 | 5.2391 | 34.368 | 1481.59 | 1481.82 | 1030.2049 | 0
| 660.099 | 665.175 | 5.2391 | 34.3678 | 1481.59 | 1481.82 | 1030.205 | 0
| 660.17 | 665.247 | 5.2392 | 34.3674 | 1481.6 | 1481.83 | 1030.205 | 0
| 660.151 | 665.228 | 5.2391 | 34.3676 | 1481.59 | 1481.83 | 1030.2051 | 0
| 660.196 | 665.274 | 5.2392 | 34.3674 | 1481.6 | 1481.83 | 1030.2051 | 0
| 660.248 | 665.326 | 5.239 | 34.3677 | 1481.6 | 1481.83 | 1030.2056 | 0
| 660.268 | 665.346 | 5.2389 | 34.3682 | 1481.6 | 1481.83 | 1030.2061 | 0
| 660.346 | 665.424 | 5.2391 | 34.3675 | 1481.6 | 1481.83 | 1030.2059 | 0
| 660.346 | 665.424 | 5.239 | 34.3676 | 1481.6 | 1481.83 | 1030.206 | 0
| 660.346 | 665.424 | 5.2388 | 34.3678 | 1481.6 | 1481.83 | 1030.2062 | 0
| 660.417 | 665.496 | 5.2388 | 34.3676 | 1481.6 | 1481.83 | 1030.2064 | 0
| 660.449 | 665.529 | 5.2389 | 34.3674 | 1481.6 | 1481.83 | 1030.2063 | 0
| 660.449 | 665.529 | 5.2387 | 34.3675 | 1481.6 | 1481.83 | 1030.2064 | 0
| 660.495 | 665.575 | 5.2386 | 34.3676 | 1481.6 | 1481.83 | 1030.2067 | 0
| 660.495 | 665.575 | 5.2387 | 34.3675 | 1481.6 | 1481.83 | 1030.2067 | 0
| 660.566 | 665.647 | 5.2384 | 34.3678 | 1481.6 | 1481.83 | 1030.2073 | 0
| 660.547 | 665.627 | 5.2385 | 34.3676 | 1481.6 | 1481.83 | 1030.207 | 0
| 660.599 | 665.68 | 5.2384 | 34.3678 | 1481.6 | 1481.83 | 1030.2074 | 0
| 660.644 | 665.725 | 5.2382 | 34.3679 | 1481.6 | 1481.83 | 1030.2077 | 0
| 660.618 | 665.699 | 5.2382 | 34.3678 | 1481.6 | 1481.83 | 1030.2076 | 0
| 660.644 | 665.725 | 5.2384 | 34.3678 | 1481.6 | 1481.83 | 1030.2076 | 0
| 660.696 | 665.778 | 5.2382 | 34.3677 | 1481.6 | 1481.83 | 1030.2078 | 0
| 660.696 | 665.778 | 5.2381 | 34.3678 | 1481.6 | 1481.83 | 1030.2079 | 0
| 660.748 | 665.83 | 5.238 | 34.3677 | 1481.6 | 1481.83 | 1030.2081 | 0
| 660.715 | 665.797 | 5.2381 | 34.3675 | 1481.6 | 1481.83 | 1030.2077 | 0
| 660.748 | 665.83 | 5.2382 | 34.3674 | 1481.6 | 1481.83 | 1030.2078 | 0
| 660.748 | 665.83 | 5.238 | 34.3678 | 1481.6 | 1481.83 | 1030.2082 | 0
| 660.793 | 665.876 | 5.2379 | 34.368 | 1481.6 | 1481.83 | 1030.2085 | 0
| 660.819 | 665.902 | 5.2378 | 34.3679 | 1481.6 | 1481.83 | 1030.2086 | 0
| 660.793 | 665.876 | 5.2377 | 34.3677 | 1481.6 | 1481.83 | 1030.2083 | 0
| 660.845 | 665.928 | 5.238 | 34.3672 | 1481.6 | 1481.83 | 1030.2081 | 0
| 660.845 | 665.928 | 5.2377 | 34.368 | 1481.6 | 1481.83 | 1030.2088 | 0
| 660.897 | 665.981 | 5.2377 | 34.3679 | 1481.6 | 1481.83 | 1030.2089 | 0
| 660.864 | 665.948 | 5.2375 | 34.368 | 1481.6 | 1481.83 | 1030.2089 | 0
| 660.897 | 665.981 | 5.2377 | 34.3679 | 1481.6 | 1481.83 | 1030.2089 | 0
| 660.897 | 665.981 | 5.2376 | 34.3679 | 1481.6 | 1481.83 | 1030.2089 | 0
| 660.897 | 665.981 | 5.2375 | 34.3678 | 1481.6 | 1481.83 | 1030.2089 | 0
| 660.916 | 666 | 5.2376 | 34.368 | 1481.6 | 1481.83 | 1030.2091 | 0
| 660.994 | 666.079 | 5.2375 | 34.3678 | 1481.6 | 1481.83 | 1030.2093 | 0
| 660.942 | 666.027 | 5.2376 | 34.3676 | 1481.6 | 1481.83 | 1030.2089 | 0
| 660.942 | 666.027 | 5.2374 | 34.368 | 1481.6 | 1481.83 | 1030.2093 | 0
| 660.942 | 666.027 | 5.2375 | 34.368 | 1481.6 | 1481.83 | 1030.2093 | 0
| 661.014 | 666.099 | 5.2375 | 34.3677 | 1481.6 | 1481.83 | 1030.2094 | 0
| 660.994 | 666.079 | 5.2375 | 34.3678 | 1481.6 | 1481.83 | 1030.2094 | 0
| 660.994 | 666.079 | 5.2375 | 34.3677 | 1481.6 | 1481.83 | 1030.2093 | 0
| 660.994 | 666.079 | 5.2375 | 34.3679 | 1481.6 | 1481.83 | 1030.2094 | 0
| 661.046 | 666.131 | 5.2374 | 34.3678 | 1481.6 | 1481.83 | 1030.2096 | 0
| 661.014 | 666.099 | 5.2374 | 34.368 | 1481.6 | 1481.83 | 1030.2096 | 0
| 661.046 | 666.131 | 5.2375 | 34.3677 | 1481.6 | 1481.83 | 1030.2095 | 0
| 661.046 | 666.131 | 5.2374 | 34.368 | 1481.6 | 1481.83 | 1030.2098 | 0
| 661.098 | 666.184 | 5.2375 | 34.3671 | 1481.6 | 1481.83 | 1030.2093 | 0
| 661.066 | 666.151 | 5.2375 | 34.3676 | 1481.6 | 1481.83 | 1030.2095 | 0
| 661.098 | 666.184 | 5.2375 | 34.3679 | 1481.6 | 1481.83 | 1030.2099 | 0
| 661.098 | 666.184 | 5.2374 | 34.3678 | 1481.6 | 1481.83 | 1030.2099 | 0
| 661.098 | 666.184 | 5.2373 | 34.3678 | 1481.6 | 1481.83 | 1030.2098 | 0
| 661.143 | 666.23 | 5.2375 | 34.3675 | 1481.6 | 1481.83 | 1030.2098 | 0
| 661.117 | 666.203 | 5.2375 | 34.3676 | 1481.6 | 1481.83 | 1030.2098 | 0
| 661.143 | 666.23 | 5.2374 | 34.3679 | 1481.6 | 1481.83 | 1030.2102 | 0
| 661.143 | 666.23 | 5.2373 | 34.3676 | 1481.6 | 1481.83 | 1030.2099 | 0
| 661.195 | 666.282 | 5.2372 | 34.3677 | 1481.6 | 1481.83 | 1030.2102 | 0
| 661.195 | 666.282 | 5.2374 | 34.3679 | 1481.61 | 1481.84 | 1030.2104 | 0
| 661.215 | 666.302 | 5.2373 | 34.3679 | 1481.61 | 1481.84 | 1030.2104 | 0
| 661.195 | 666.282 | 5.2374 | 34.3678 | 1481.61 | 1481.84 | 1030.2103 | 0
| 661.247 | 666.334 | 5.2373 | 34.3679 | 1481.61 | 1481.84 | 1030.2106 | 0
| 661.293 | 666.38 | 5.237 | 34.3682 | 1481.61 | 1481.84 | 1030.2111 | 0
| 661.267 | 666.354 | 5.2373 | 34.3673 | 1481.61 | 1481.84 | 1030.2102 | 0
| 661.293 | 666.38 | 5.2372 | 34.3676 | 1481.61 | 1481.84 | 1030.2106 | 0
| 661.345 | 666.433 | 5.237 | 34.368 | 1481.61 | 1481.84 | 1030.2112 | 0
| 661.345 | 666.433 | 5.237 | 34.3675 | 1481.61 | 1481.84 | 1030.2108 | 0
| 661.345 | 666.433 | 5.2371 | 34.3676 | 1481.61 | 1481.84 | 1030.2109 | 0
| 661.416 | 666.505 | 5.237 | 34.3677 | 1481.61 | 1481.84 | 1030.2113 | 0
| 661.396 | 666.485 | 5.237 | 34.3676 | 1481.61 | 1481.84 | 1030.2111 | 0
| 661.442 | 666.531 | 5.2369 | 34.3677 | 1481.61 | 1481.84 | 1030.2115 | 0
| 661.494 | 666.583 | 5.237 | 34.3675 | 1481.61 | 1481.84 | 1030.2115 | 0
| 661.494 | 666.583 | 5.2367 | 34.3681 | 1481.61 | 1481.84 | 1030.212 | 0
| 661.513 | 666.603 | 5.2366 | 34.3678 | 1481.61 | 1481.84 | 1030.2119 | 0
| 661.591 | 666.681 | 5.2365 | 34.3676 | 1481.61 | 1481.84 | 1030.2121 | 0
| 661.591 | 666.681 | 5.2366 | 34.3676 | 1481.61 | 1481.84 | 1030.212 | 0
| 661.591 | 666.681 | 5.2361 | 34.3681 | 1481.61 | 1481.84 | 1030.2125 | 0
| 661.695 | 666.786 | 5.2363 | 34.3678 | 1481.61 | 1481.84 | 1030.2128 | 0
| 661.662 | 666.753 | 5.2357 | 34.3685 | 1481.61 | 1481.84 | 1030.2132 | 0
| 661.74 | 666.832 | 5.2357 | 34.3683 | 1481.61 | 1481.84 | 1030.2134 | 0
| 661.74 | 666.832 | 5.2355 | 34.3681 | 1481.61 | 1481.84 | 1030.2133 | 0
| 661.792 | 666.884 | 5.2354 | 34.3682 | 1481.61 | 1481.84 | 1030.2136 | 0
| 661.844 | 666.937 | 5.2352 | 34.3682 | 1481.61 | 1481.84 | 1030.2139 | 0
| 661.864 | 666.956 | 5.2351 | 34.3683 | 1481.61 | 1481.84 | 1030.214 | 0
| 661.889 | 666.983 | 5.2349 | 34.3687 | 1481.61 | 1481.84 | 1030.2145 | 0
| 661.941 | 667.035 | 5.2347 | 34.3685 | 1481.61 | 1481.84 | 1030.2147 | 0
| 661.941 | 667.035 | 5.2342 | 34.3688 | 1481.61 | 1481.84 | 1030.2149 | 0
| 662.091 | 667.186 | 5.2337 | 34.3693 | 1481.61 | 1481.84 | 1030.2161 | 0
| 662.117 | 667.212 | 5.2337 | 34.369 | 1481.61 | 1481.84 | 1030.216 | 0
| 662.091 | 667.186 | 5.2336 | 34.3693 | 1481.61 | 1481.84 | 1030.2161 | 0
| 662.142 | 667.238 | 5.2334 | 34.3693 | 1481.61 | 1481.84 | 1030.2164 | 0
| 662.24 | 667.336 | 5.2333 | 34.369 | 1481.61 | 1481.84 | 1030.2166 | 0
| 662.24 | 667.336 | 5.2328 | 34.3691 | 1481.61 | 1481.84 | 1030.2167 | 0
| 662.292 | 667.389 | 5.2323 | 34.369 | 1481.6 | 1481.83 | 1030.217 | 0
| 662.363 | 667.461 | 5.2316 | 34.3693 | 1481.6 | 1481.83 | 1030.2177 | 0
| 662.389 | 667.487 | 5.2311 | 34.3697 | 1481.6 | 1481.83 | 1030.2181 | 0
| 662.493 | 667.592 | 5.2306 | 34.3696 | 1481.6 | 1481.83 | 1030.2186 | 0
| 662.493 | 667.592 | 5.2298 | 34.3697 | 1481.6 | 1481.83 | 1030.2188 | 0
| 662.59 | 667.69 | 5.2292 | 34.3696 | 1481.6 | 1481.83 | 1030.2192 | 0
| 662.616 | 667.716 | 5.2277 | 34.3702 | 1481.59 | 1481.82 | 1030.22 | 0
| 662.687 | 667.788 | 5.2268 | 34.3701 | 1481.59 | 1481.82 | 1030.2204 | 0
| 662.791 | 667.893 | 5.225 | 34.3707 | 1481.58 | 1481.82 | 1030.2216 | 0
| 662.791 | 667.893 | 5.2232 | 34.3714 | 1481.58 | 1481.81 | 1030.2224 | 0
| 662.889 | 667.991 | 5.2217 | 34.3719 | 1481.57 | 1481.81 | 1030.2234 | 0
| 662.986 | 668.089 | 5.2203 | 34.3729 | 1481.57 | 1481.8 | 1030.2248 | 0
| 663.012 | 668.115 | 5.2192 | 34.3734 | 1481.57 | 1481.8 | 1030.2255 | 0
| 663.038 | 668.142 | 5.2187 | 34.3732 | 1481.57 | 1481.8 | 1030.2255 | 0
| 663.142 | 668.246 | 5.2183 | 34.3733 | 1481.57 | 1481.8 | 1030.2261 | 0
| 663.187 | 668.292 | 5.2181 | 34.3736 | 1481.57 | 1481.8 | 1030.2266 | 0
| 663.239 | 668.345 | 5.218 | 34.3736 | 1481.57 | 1481.8 | 1030.2269 | 0
| 663.336 | 668.443 | 5.2178 | 34.3736 | 1481.57 | 1481.8 | 1030.2273 | 0
| 663.414 | 668.521 | 5.218 | 34.3738 | 1481.57 | 1481.8 | 1030.2278 | 0
| 663.44 | 668.548 | 5.2177 | 34.3739 | 1481.57 | 1481.8 | 1030.2281 | 0
| 663.537 | 668.646 | 5.2176 | 34.3734 | 1481.57 | 1481.8 | 1030.2281 | 0
| 663.589 | 668.698 | 5.2176 | 34.3732 | 1481.57 | 1481.8 | 1030.2282 | 0
| 663.635 | 668.744 | 5.2174 | 34.3736 | 1481.57 | 1481.8 | 1030.2287 | 0
| 663.738 | 668.849 | 5.2174 | 34.3738 | 1481.57 | 1481.8 | 1030.2294 | 0
| 663.836 | 668.947 | 5.2172 | 34.3739 | 1481.57 | 1481.81 | 1030.23 | 0
| 663.862 | 668.973 | 5.2167 | 34.3737 | 1481.57 | 1481.8 | 1030.23 | 0
| 663.933 | 669.045 | 5.2165 | 34.3737 | 1481.57 | 1481.8 | 1030.2304 | 0
| 664.037 | 669.15 | 5.2163 | 34.3742 | 1481.57 | 1481.81 | 1030.2313 | 0
| 664.037 | 669.15 | 5.2163 | 34.374 | 1481.57 | 1481.81 | 1030.231 | 0
| 664.186 | 669.301 | 5.2164 | 34.3734 | 1481.58 | 1481.81 | 1030.2313 | 0
| 664.238 | 669.353 | 5.216 | 34.3739 | 1481.58 | 1481.81 | 1030.232 | 0
| 664.283 | 669.399 | 5.2161 | 34.3736 | 1481.58 | 1481.81 | 1030.2319 | 0
| 664.407 | 669.523 | 5.2158 | 34.374 | 1481.58 | 1481.81 | 1030.2329 | 0
| 664.387 | 669.504 | 5.2159 | 34.3737 | 1481.58 | 1481.81 | 1030.2325 | 0
| 664.536 | 669.654 | 5.2156 | 34.3738 | 1481.58 | 1481.81 | 1030.2333 | 0
| 664.536 | 669.654 | 5.2158 | 34.374 | 1481.58 | 1481.81 | 1030.2335 | 0
| 664.634 | 669.752 | 5.2154 | 34.3741 | 1481.58 | 1481.81 | 1030.234 | 0
| 664.731 | 669.851 | 5.2155 | 34.3742 | 1481.58 | 1481.81 | 1030.2345 | 0
| 664.835 | 669.955 | 5.2153 | 34.3741 | 1481.58 | 1481.81 | 1030.2349 | 0
| 664.835 | 669.955 | 5.2153 | 34.3736 | 1481.58 | 1481.81 | 1030.2346 | 0
| 664.958 | 670.08 | 5.2153 | 34.3737 | 1481.58 | 1481.82 | 1030.2352 | 0
| 664.984 | 670.106 | 5.215 | 34.374 | 1481.58 | 1481.82 | 1030.2356 | 0
| 665.036 | 670.158 | 5.215 | 34.3741 | 1481.59 | 1481.82 | 1030.236 | 0
| 665.185 | 670.309 | 5.2149 | 34.3739 | 1481.59 | 1481.82 | 1030.2365 | 0
| 665.185 | 670.309 | 5.2145 | 34.3744 | 1481.59 | 1481.82 | 1030.2369 | 0
| 665.334 | 670.46 | 5.2147 | 34.3741 | 1481.59 | 1481.82 | 1030.2373 | 0
| 665.334 | 670.46 | 5.2142 | 34.3747 | 1481.59 | 1481.82 | 1030.2379 | 0
| 665.484 | 670.61 | 5.214 | 34.3743 | 1481.59 | 1481.82 | 1030.2383 | 0
| 665.484 | 670.61 | 5.214 | 34.3745 | 1481.59 | 1481.82 | 1030.2384 | 0
| 665.581 | 670.708 | 5.2139 | 34.3743 | 1481.59 | 1481.82 | 1030.2388 | 0
| 665.659 | 670.787 | 5.2137 | 34.3743 | 1481.59 | 1481.82 | 1030.2392 | 0
| 665.678 | 670.807 | 5.2135 | 34.3744 | 1481.59 | 1481.82 | 1030.2393 | 0
| 665.73 | 670.859 | 5.2134 | 34.3745 | 1481.59 | 1481.82 | 1030.2397 | 0
| 665.827 | 670.957 | 5.2133 | 34.3741 | 1481.59 | 1481.82 | 1030.2398 | 0
| 665.931 | 671.062 | 5.2132 | 34.3746 | 1481.59 | 1481.83 | 1030.2407 | 0
| 665.983 | 671.114 | 5.2133 | 34.3746 | 1481.59 | 1481.83 | 1030.2409 | 0
| 666.029 | 671.16 | 5.2134 | 34.3746 | 1481.6 | 1481.83 | 1030.2411 | 0
| 666.132 | 671.265 | 5.2135 | 34.375 | 1481.6 | 1481.83 | 1030.2419 | 0
| 666.178 | 671.311 | 5.2134 | 34.3746 | 1481.6 | 1481.83 | 1030.2418 | 0
| 666.23 | 671.363 | 5.213 | 34.3747 | 1481.6 | 1481.83 | 1030.2422 | 0
| 666.282 | 671.416 | 5.2128 | 34.3748 | 1481.6 | 1481.83 | 1030.2426 | 0
| 666.353 | 671.488 | 5.2126 | 34.3751 | 1481.6 | 1481.83 | 1030.2431 | 0
| 666.431 | 671.566 | 5.2128 | 34.3749 | 1481.6 | 1481.83 | 1030.2433 | 0
| 666.476 | 671.612 | 5.2126 | 34.375 | 1481.6 | 1481.83 | 1030.2436 | 0
| 666.528 | 671.664 | 5.2123 | 34.3752 | 1481.6 | 1481.83 | 1030.244 | 0
| 666.58 | 671.717 | 5.2126 | 34.375 | 1481.6 | 1481.83 | 1030.2441 | 0
| 666.625 | 671.763 | 5.2126 | 34.3749 | 1481.6 | 1481.83 | 1030.2442 | 0
| 666.729 | 671.867 | 5.2124 | 34.375 | 1481.6 | 1481.84 | 1030.2448 | 0
| 666.729 | 671.867 | 5.2123 | 34.3752 | 1481.6 | 1481.84 | 1030.2449 | 0
| 666.827 | 671.966 | 5.2121 | 34.3754 | 1481.6 | 1481.84 | 1030.2456 | 0
| 666.827 | 671.966 | 5.2119 | 34.3751 | 1481.6 | 1481.84 | 1030.2454 | 0
| 666.878 | 672.018 | 5.2113 | 34.3752 | 1481.6 | 1481.83 | 1030.2458 | 0
| 666.93 | 672.07 | 5.2106 | 34.3752 | 1481.6 | 1481.83 | 1030.2461 | 0
| 666.976 | 672.116 | 5.2099 | 34.3753 | 1481.6 | 1481.83 | 1030.2465 | 0
| 667.002 | 672.142 | 5.2093 | 34.3752 | 1481.6 | 1481.83 | 1030.2466 | 0
| 667.08 | 672.221 | 5.209 | 34.3761 | 1481.6 | 1481.83 | 1030.2478 | 0
| 667.125 | 672.267 | 5.2087 | 34.3764 | 1481.6 | 1481.83 | 1030.2482 | 0
| 667.125 | 672.267 | 5.2086 | 34.3766 | 1481.6 | 1481.83 | 1030.2483 | 0
| 667.177 | 672.319 | 5.2086 | 34.3764 | 1481.6 | 1481.83 | 1030.2484 | 0
| 667.229 | 672.372 | 5.2085 | 34.3762 | 1481.6 | 1481.83 | 1030.2485 | 0
| 667.274 | 672.418 | 5.2081 | 34.3769 | 1481.6 | 1481.83 | 1030.2494 | 0
| 667.274 | 672.418 | 5.2077 | 34.3769 | 1481.6 | 1481.83 | 1030.2495 | 0
| 667.326 | 672.47 | 5.2076 | 34.3772 | 1481.6 | 1481.83 | 1030.2499 | 0
| 667.326 | 672.47 | 5.2072 | 34.3777 | 1481.6 | 1481.83 | 1030.2504 | 0
| 667.423 | 672.568 | 5.207 | 34.3772 | 1481.6 | 1481.83 | 1030.2504 | 0
| 667.423 | 672.568 | 5.2065 | 34.3774 | 1481.59 | 1481.83 | 1030.2507 | 0
| 667.423 | 672.568 | 5.2062 | 34.3779 | 1481.59 | 1481.83 | 1030.2511 | 0
| 667.475 | 672.621 | 5.2061 | 34.3773 | 1481.59 | 1481.83 | 1030.2509 | 0
| 667.475 | 672.621 | 5.2059 | 34.3778 | 1481.59 | 1481.83 | 1030.2513 | 0
| 667.527 | 672.673 | 5.2057 | 34.3779 | 1481.59 | 1481.83 | 1030.2517 | 0
| 667.573 | 672.719 | 5.2054 | 34.3778 | 1481.59 | 1481.82 | 1030.2518 | 0
| 667.573 | 672.719 | 5.2053 | 34.3779 | 1481.59 | 1481.82 | 1030.2519 | 0
| 667.599 | 672.745 | 5.2049 | 34.3785 | 1481.59 | 1481.82 | 1030.2525 | 0
| 667.573 | 672.719 | 5.2049 | 34.3781 | 1481.59 | 1481.82 | 1030.2521 | 0
| 667.573 | 672.719 | 5.2042 | 34.3785 | 1481.59 | 1481.82 | 1030.2525 | 0
| 667.722 | 672.869 | 5.2038 | 34.3791 | 1481.59 | 1481.82 | 1030.2538 | 0
| 667.676 | 672.824 | 5.2031 | 34.38 | 1481.59 | 1481.82 | 1030.2543 | 0
| 667.722 | 672.869 | 5.2032 | 34.3803 | 1481.59 | 1481.82 | 1030.2548 | 0
| 667.722 | 672.869 | 5.2026 | 34.3806 | 1481.59 | 1481.82 | 1030.2551 | 0
| 667.722 | 672.869 | 5.2028 | 34.3805 | 1481.59 | 1481.82 | 1030.255 | 0
| 667.722 | 672.869 | 5.2026 | 34.3807 | 1481.59 | 1481.82 | 1030.2551 | 0
| 667.774 | 672.922 | 5.2025 | 34.3807 | 1481.59 | 1481.82 | 1030.2554 | 0
| 667.774 | 672.922 | 5.2026 | 34.3804 | 1481.59 | 1481.82 | 1030.2552 | 0
| 667.774 | 672.922 | 5.2022 | 34.381 | 1481.59 | 1481.82 | 1030.2557 | 0
| 667.826 | 672.974 | 5.2023 | 34.3808 | 1481.59 | 1481.82 | 1030.2557 | 0
| 667.826 | 672.974 | 5.202 | 34.3812 | 1481.59 | 1481.82 | 1030.2561 | 0
| 667.878 | 673.027 | 5.2022 | 34.3808 | 1481.59 | 1481.82 | 1030.2561 | 0
| 667.826 | 672.974 | 5.2019 | 34.3811 | 1481.59 | 1481.82 | 1030.2561 | 0
| 667.878 | 673.027 | 5.202 | 34.381 | 1481.59 | 1481.82 | 1030.2562 | 0
| 667.878 | 673.027 | 5.2017 | 34.3812 | 1481.59 | 1481.82 | 1030.2564 | 0
| 667.826 | 672.974 | 5.202 | 34.381 | 1481.59 | 1481.82 | 1030.2559 | 0
| 667.923 | 673.072 | 5.2019 | 34.3811 | 1481.59 | 1481.82 | 1030.2565 | 0
| 667.878 | 673.027 | 5.2017 | 34.3812 | 1481.59 | 1481.82 | 1030.2564 | 0
| 667.949 | 673.099 | 5.2018 | 34.3809 | 1481.59 | 1481.82 | 1030.2565 | 0
| 667.878 | 673.027 | 5.2019 | 34.381 | 1481.59 | 1481.82 | 1030.2562 | 0
| 667.923 | 673.072 | 5.2018 | 34.3813 | 1481.59 | 1481.82 | 1030.2566 | 0
| 667.923 | 673.072 | 5.2019 | 34.3812 | 1481.59 | 1481.82 | 1030.2566 | 0
| 667.826 | 672.974 | 5.2017 | 34.3814 | 1481.59 | 1481.82 | 1030.2563 | 0
| 667.975 | 673.125 | 5.2022 | 34.3807 | 1481.59 | 1481.82 | 1030.2564 | 0
| 667.923 | 673.072 | 5.2019 | 34.3811 | 1481.59 | 1481.82 | 1030.2565 | 0
| 667.923 | 673.072 | 5.2018 | 34.3812 | 1481.59 | 1481.82 | 1030.2566 | 0
| 667.975 | 673.125 | 5.2019 | 34.3812 | 1481.59 | 1481.82 | 1030.2568 | 0
| 667.923 | 673.072 | 5.2018 | 34.3815 | 1481.59 | 1481.82 | 1030.2568 | 0
| 667.975 | 673.125 | 5.2019 | 34.381 | 1481.59 | 1481.82 | 1030.2566 | 0
| 667.923 | 673.072 | 5.202 | 34.3806 | 1481.59 | 1481.82 | 1030.2561 | 0
| 667.975 | 673.125 | 5.2017 | 34.3813 | 1481.59 | 1481.82 | 1030.2569 | 0
| 667.975 | 673.125 | 5.202 | 34.381 | 1481.59 | 1481.82 | 1030.2567 | 0
| 667.975 | 673.125 | 5.202 | 34.3807 | 1481.59 | 1481.82 | 1030.2564 | 0
| 667.975 | 673.125 | 5.2019 | 34.3814 | 1481.59 | 1481.82 | 1030.257 | 0
| 667.975 | 673.125 | 5.202 | 34.3811 | 1481.59 | 1481.82 | 1030.2567 | 0
| 667.975 | 673.125 | 5.202 | 34.381 | 1481.59 | 1481.82 | 1030.2566 | 0
| 668.027 | 673.177 | 5.202 | 34.381 | 1481.59 | 1481.82 | 1030.2569 | 0
| 668.027 | 673.177 | 5.2019 | 34.3817 | 1481.59 | 1481.82 | 1030.2574 | 0
| 668.027 | 673.177 | 5.2022 | 34.3815 | 1481.59 | 1481.82 | 1030.2572 | 0
| 668.072 | 673.223 | 5.2022 | 34.3813 | 1481.59 | 1481.82 | 1030.2573 | 0
| 668.027 | 673.177 | 5.2025 | 34.3818 | 1481.59 | 1481.83 | 1030.2575 | 0
| 668.072 | 673.223 | 5.2025 | 34.3822 | 1481.59 | 1481.83 | 1030.2579 | 0
| 668.053 | 673.203 | 5.203 | 34.3823 | 1481.6 | 1481.83 | 1030.2579 | 0
| 668.176 | 673.328 | 5.2029 | 34.3828 | 1481.6 | 1481.83 | 1030.2589 | 0
| 668.124 | 673.275 | 5.2033 | 34.3826 | 1481.6 | 1481.83 | 1030.2585 | 0
| 668.176 | 673.328 | 5.2036 | 34.3829 | 1481.6 | 1481.83 | 1030.2589 | 0
| 668.176 | 673.328 | 5.2044 | 34.383 | 1481.61 | 1481.84 | 1030.2588 | 0
| 668.176 | 673.328 | 5.2046 | 34.3831 | 1481.61 | 1481.84 | 1030.2589 | 0
| 668.221 | 673.374 | 5.2049 | 34.3836 | 1481.61 | 1481.84 | 1030.2594 | 0
| 668.273 | 673.426 | 5.2054 | 34.384 | 1481.61 | 1481.84 | 1030.2599 | 0
| 668.273 | 673.426 | 5.2061 | 34.3843 | 1481.62 | 1481.85 | 1030.26 | 0
| 668.273 | 673.426 | 5.2072 | 34.3851 | 1481.62 | 1481.85 | 1030.2606 | 0
| 668.371 | 673.524 | 5.2077 | 34.3853 | 1481.62 | 1481.86 | 1030.2611 | 0
| 668.371 | 673.524 | 5.2074 | 34.3848 | 1481.62 | 1481.86 | 1030.2608 | 0
| 668.371 | 673.524 | 5.2062 | 34.3854 | 1481.62 | 1481.85 | 1030.2614 | 0
| 668.423 | 673.577 | 5.2052 | 34.3856 | 1481.62 | 1481.85 | 1030.2619 | 0
| 668.474 | 673.629 | 5.2046 | 34.3862 | 1481.62 | 1481.85 | 1030.2627 | 0
| 668.474 | 673.629 | 5.2039 | 34.3874 | 1481.61 | 1481.85 | 1030.2638 | 0
| 668.52 | 673.675 | 5.2035 | 34.3877 | 1481.61 | 1481.85 | 1030.2642 | 0
| 668.572 | 673.727 | 5.2028 | 34.3876 | 1481.61 | 1481.84 | 1030.2645 | 0
| 668.572 | 673.727 | 5.2022 | 34.3882 | 1481.61 | 1481.84 | 1030.265 | 0
| 668.624 | 673.78 | 5.202 | 34.388 | 1481.61 | 1481.84 | 1030.2652 | 0
| 668.669 | 673.825 | 5.2018 | 34.3883 | 1481.61 | 1481.84 | 1030.2656 | 0
| 668.721 | 673.878 | 5.2017 | 34.3881 | 1481.61 | 1481.84 | 1030.2657 | 0
| 668.721 | 673.878 | 5.2015 | 34.3881 | 1481.61 | 1481.84 | 1030.2658 | 0
| 668.825 | 673.983 | 5.2012 | 34.3885 | 1481.61 | 1481.84 | 1030.2666 | 0
| 668.825 | 673.983 | 5.2017 | 34.3884 | 1481.61 | 1481.84 | 1030.2665 | 0
| 668.87 | 674.028 | 5.2018 | 34.3886 | 1481.61 | 1481.85 | 1030.2668 | 0
| 668.922 | 674.081 | 5.2019 | 34.3892 | 1481.62 | 1481.85 | 1030.2675 | 0
| 668.974 | 674.133 | 5.2022 | 34.3893 | 1481.62 | 1481.85 | 1030.2677 | 0
| 669.019 | 674.179 | 5.2022 | 34.3893 | 1481.62 | 1481.85 | 1030.268 | 0
| 669.071 | 674.231 | 5.2028 | 34.3892 | 1481.62 | 1481.85 | 1030.2681 | 0
| 669.123 | 674.284 | 5.2026 | 34.3892 | 1481.62 | 1481.85 | 1030.2683 | 0
| 669.123 | 674.284 | 5.203 | 34.3892 | 1481.62 | 1481.86 | 1030.2683 | 0
| 669.221 | 674.382 | 5.2033 | 34.389 | 1481.63 | 1481.86 | 1030.2685 | 0
| 669.272 | 674.434 | 5.2032 | 34.3899 | 1481.63 | 1481.86 | 1030.2695 | 0
| 669.318 | 674.48 | 5.2036 | 34.3895 | 1481.63 | 1481.86 | 1030.2693 | 0
| 669.37 | 674.533 | 5.2038 | 34.3895 | 1481.63 | 1481.86 | 1030.2695 | 0
| 669.422 | 674.585 | 5.2038 | 34.3901 | 1481.63 | 1481.86 | 1030.2702 | 0
| 669.519 | 674.683 | 5.2041 | 34.3896 | 1481.63 | 1481.87 | 1030.2702 | 0
| 669.519 | 674.683 | 5.204 | 34.3894 | 1481.63 | 1481.87 | 1030.2701 | 0
| 669.623 | 674.788 | 5.2041 | 34.3896 | 1481.64 | 1481.87 | 1030.2708 | 0
| 669.668 | 674.834 | 5.2041 | 34.3897 | 1481.64 | 1481.87 | 1030.271 | 0
| 669.72 | 674.886 | 5.2044 | 34.3898 | 1481.64 | 1481.87 | 1030.2713 | 0
| 669.772 | 674.939 | 5.2038 | 34.3899 | 1481.64 | 1481.87 | 1030.2717 | 0
| 669.869 | 675.037 | 5.2036 | 34.3898 | 1481.64 | 1481.87 | 1030.2721 | 0
| 669.869 | 675.037 | 5.2035 | 34.39 | 1481.64 | 1481.87 | 1030.2723 | 0
| 669.967 | 675.135 | 5.2035 | 34.39 | 1481.64 | 1481.87 | 1030.2727 | 0
| 669.967 | 675.135 | 5.2035 | 34.3899 | 1481.64 | 1481.87 | 1030.2726 | 0
| 670.071 | 675.24 | 5.2033 | 34.3901 | 1481.64 | 1481.87 | 1030.2733 | 0
| 670.168 | 675.338 | 5.2035 | 34.3899 | 1481.64 | 1481.88 | 1030.2735 | 0
| 670.168 | 675.338 | 5.203 | 34.3901 | 1481.64 | 1481.87 | 1030.2738 | 0
| 670.265 | 675.436 | 5.2031 | 34.3903 | 1481.64 | 1481.88 | 1030.2744 | 0
| 670.317 | 675.489 | 5.2026 | 34.3905 | 1481.64 | 1481.88 | 1030.2748 | 0
| 670.369 | 675.541 | 5.2028 | 34.39 | 1481.64 | 1481.88 | 1030.2747 | 0
| 670.414 | 675.587 | 5.2028 | 34.3901 | 1481.64 | 1481.88 | 1030.275 | 0
| 670.466 | 675.639 | 5.2026 | 34.3902 | 1481.64 | 1481.88 | 1030.2753 | 0
| 670.57 | 675.744 | 5.2028 | 34.3903 | 1481.65 | 1481.88 | 1030.2758 | 0
| 670.616 | 675.79 | 5.2026 | 34.3907 | 1481.65 | 1481.88 | 1030.2764 | 0
| 670.667 | 675.842 | 5.2026 | 34.3903 | 1481.65 | 1481.88 | 1030.2763 | 0
| 670.719 | 675.895 | 5.2028 | 34.3899 | 1481.65 | 1481.88 | 1030.2761 | 0
| 670.765 | 675.941 | 5.2026 | 34.3901 | 1481.65 | 1481.88 | 1030.2766 | 0
| 670.869 | 676.045 | 5.2028 | 34.3903 | 1481.65 | 1481.89 | 1030.2772 | 0
| 670.869 | 676.045 | 5.2025 | 34.3906 | 1481.65 | 1481.88 | 1030.2775 | 0
| 670.914 | 676.091 | 5.2025 | 34.3907 | 1481.65 | 1481.89 | 1030.2778 | 0
| 671.018 | 676.196 | 5.2025 | 34.3905 | 1481.65 | 1481.89 | 1030.2781 | 0
| 671.063 | 676.242 | 5.2023 | 34.3906 | 1481.65 | 1481.89 | 1030.2784 | 0
| 671.115 | 676.294 | 5.2025 | 34.3904 | 1481.66 | 1481.89 | 1030.2784 | 0
| 671.115 | 676.294 | 5.2023 | 34.3905 | 1481.65 | 1481.89 | 1030.2785 | 0
| 671.212 | 676.393 | 5.2023 | 34.3908 | 1481.66 | 1481.89 | 1030.2792 | 0
| 671.264 | 676.445 | 5.2023 | 34.391 | 1481.66 | 1481.89 | 1030.2797 | 0
| 671.316 | 676.497 | 5.202 | 34.3908 | 1481.66 | 1481.89 | 1030.2797 | 0
| 671.362 | 676.543 | 5.2017 | 34.3909 | 1481.66 | 1481.89 | 1030.2801 | 0
| 671.465 | 676.648 | 5.2009 | 34.3905 | 1481.65 | 1481.89 | 1030.2803 | 0
| 671.465 | 676.648 | 5.1999 | 34.3907 | 1481.65 | 1481.88 | 1030.2806 | 0
| 671.563 | 676.746 | 5.1991 | 34.3907 | 1481.65 | 1481.88 | 1030.2812 | 0
| 671.537 | 676.72 | 5.1981 | 34.391 | 1481.65 | 1481.88 | 1030.2814 | 0
| 671.563 | 676.746 | 5.198 | 34.3915 | 1481.65 | 1481.88 | 1030.282 | 0
| 671.667 | 676.851 | 5.1978 | 34.3918 | 1481.65 | 1481.88 | 1030.2827 | 0
| 671.712 | 676.897 | 5.1975 | 34.3916 | 1481.65 | 1481.88 | 1030.2828 | 0
| 671.764 | 676.949 | 5.1975 | 34.391 | 1481.65 | 1481.88 | 1030.2825 | 0
| 671.764 | 676.949 | 5.1972 | 34.3915 | 1481.65 | 1481.88 | 1030.283 | 0
| 671.861 | 677.047 | 5.197 | 34.3917 | 1481.65 | 1481.88 | 1030.2837 | 0
| 671.913 | 677.1 | 5.1967 | 34.3914 | 1481.65 | 1481.88 | 1030.2837 | 0
| 671.913 | 677.1 | 5.1968 | 34.3912 | 1481.65 | 1481.88 | 1030.2835 | 0
| 671.965 | 677.152 | 5.1963 | 34.3915 | 1481.65 | 1481.88 | 1030.2841 | 0
| 671.965 | 677.152 | 5.1965 | 34.3917 | 1481.65 | 1481.88 | 1030.2842 | 0
| 672.062 | 677.25 | 5.1965 | 34.3917 | 1481.65 | 1481.88 | 1030.2846 | 0
| 672.062 | 677.25 | 5.1965 | 34.3915 | 1481.65 | 1481.88 | 1030.2844 | 0
| 672.114 | 677.303 | 5.1963 | 34.3915 | 1481.65 | 1481.88 | 1030.2847 | 0
| 672.16 | 677.349 | 5.1962 | 34.3914 | 1481.65 | 1481.88 | 1030.2849 | 0
| 672.212 | 677.401 | 5.196 | 34.3913 | 1481.65 | 1481.88 | 1030.2851 | 0
| 672.212 | 677.401 | 5.1954 | 34.3917 | 1481.65 | 1481.88 | 1030.2855 | 0
| 672.283 | 677.473 | 5.1951 | 34.3918 | 1481.65 | 1481.88 | 1030.2859 | 0
| 672.315 | 677.506 | 5.1947 | 34.3919 | 1481.65 | 1481.88 | 1030.2862 | 0
| 672.315 | 677.506 | 5.1946 | 34.392 | 1481.64 | 1481.88 | 1030.2863 | 0
| 672.361 | 677.552 | 5.1944 | 34.3916 | 1481.64 | 1481.88 | 1030.2862 | 0
| 672.413 | 677.604 | 5.1939 | 34.3919 | 1481.64 | 1481.88 | 1030.2868 | 0
| 672.465 | 677.657 | 5.1933 | 34.392 | 1481.64 | 1481.88 | 1030.2872 | 0
| 672.51 | 677.702 | 5.1928 | 34.3921 | 1481.64 | 1481.87 | 1030.2875 | 0
| 672.51 | 677.702 | 5.1924 | 34.3921 | 1481.64 | 1481.87 | 1030.2876 | 0
| 672.51 | 677.702 | 5.1918 | 34.3917 | 1481.64 | 1481.87 | 1030.2873 | 0
| 672.614 | 677.807 | 5.1915 | 34.3921 | 1481.64 | 1481.87 | 1030.2881 | 0
| 672.614 | 677.807 | 5.1912 | 34.392 | 1481.64 | 1481.87 | 1030.2881 | 0
| 672.659 | 677.853 | 5.191 | 34.3916 | 1481.64 | 1481.87 | 1030.288 | 0
| 672.711 | 677.905 | 5.1903 | 34.3917 | 1481.63 | 1481.87 | 1030.2884 | 0
| 672.711 | 677.905 | 5.1901 | 34.3918 | 1481.63 | 1481.87 | 1030.2886 | 0
| 672.783 | 677.977 | 5.1899 | 34.3916 | 1481.63 | 1481.87 | 1030.2888 | 0
| 672.809 | 678.004 | 5.1896 | 34.3921 | 1481.63 | 1481.87 | 1030.2893 | 0
| 672.809 | 678.004 | 5.1896 | 34.3923 | 1481.63 | 1481.87 | 1030.2895 | 0
| 672.86 | 678.056 | 5.1893 | 34.3922 | 1481.63 | 1481.87 | 1030.2897 | 0
| 672.912 | 678.108 | 5.1893 | 34.3919 | 1481.63 | 1481.87 | 1030.2897 | 0
| 672.958 | 678.154 | 5.1894 | 34.3917 | 1481.63 | 1481.87 | 1030.2897 | 0
| 672.958 | 678.154 | 5.1893 | 34.3919 | 1481.63 | 1481.87 | 1030.2899 | 0
| 673.01 | 678.207 | 5.1889 | 34.3923 | 1481.63 | 1481.87 | 1030.2905 | 0
| 673.062 | 678.259 | 5.1887 | 34.3918 | 1481.63 | 1481.87 | 1030.2904 | 0
| 673.114 | 678.311 | 5.1886 | 34.3916 | 1481.63 | 1481.87 | 1030.2905 | 0
| 673.114 | 678.311 | 5.1883 | 34.392 | 1481.63 | 1481.87 | 1030.2908 | 0
| 673.159 | 678.357 | 5.1881 | 34.392 | 1481.63 | 1481.87 | 1030.291 | 0
| 673.23 | 678.429 | 5.1882 | 34.3916 | 1481.63 | 1481.87 | 1030.291 | 0
| 673.263 | 678.462 | 5.1881 | 34.3916 | 1481.63 | 1481.87 | 1030.2912 | 0
| 673.263 | 678.462 | 5.188 | 34.3918 | 1481.63 | 1481.87 | 1030.2914 | 0
| 673.36 | 678.56 | 5.1884 | 34.3917 | 1481.64 | 1481.87 | 1030.2917 | 0
| 673.36 | 678.56 | 5.1883 | 34.3919 | 1481.64 | 1481.87 | 1030.2919 | 0
| 673.36 | 678.56 | 5.1885 | 34.392 | 1481.64 | 1481.87 | 1030.2919 | 0
| 673.457 | 678.659 | 5.1884 | 34.3921 | 1481.64 | 1481.87 | 1030.2925 | 0
| 673.509 | 678.711 | 5.1883 | 34.3923 | 1481.64 | 1481.87 | 1030.2928 | 0
| 673.509 | 678.711 | 5.1886 | 34.3917 | 1481.64 | 1481.87 | 1030.2924 | 0
| 673.561 | 678.763 | 5.1884 | 34.3919 | 1481.64 | 1481.87 | 1030.2928 | 0
| 673.626 | 678.829 | 5.1885 | 34.3916 | 1481.64 | 1481.87 | 1030.2928 | 0
| 673.607 | 678.809 | 5.1883 | 34.3918 | 1481.64 | 1481.87 | 1030.2929 | 0
| 673.71 | 678.914 | 5.1881 | 34.3917 | 1481.64 | 1481.87 | 1030.2934 | 0
| 673.756 | 678.96 | 5.1882 | 34.3916 | 1481.64 | 1481.88 | 1030.2935 | 0
| 673.756 | 678.96 | 5.1884 | 34.3915 | 1481.64 | 1481.88 | 1030.2934 | 0
| 673.808 | 679.012 | 5.1879 | 34.3922 | 1481.64 | 1481.88 | 1030.2942 | 0
| 673.905 | 679.11 | 5.1871 | 34.3925 | 1481.64 | 1481.88 | 1030.295 | 0
| 673.905 | 679.11 | 5.1871 | 34.3917 | 1481.64 | 1481.87 | 1030.2944 | 0
| 673.957 | 679.163 | 5.1869 | 34.3917 | 1481.64 | 1481.87 | 1030.2947 | 0
| 674.009 | 679.215 | 5.1866 | 34.392 | 1481.64 | 1481.87 | 1030.2952 | 0
| 674.028 | 679.235 | 5.1865 | 34.3922 | 1481.64 | 1481.87 | 1030.2954 | 0
| 674.106 | 679.313 | 5.1863 | 34.3923 | 1481.64 | 1481.87 | 1030.2959 | 0
| 674.158 | 679.366 | 5.1863 | 34.3921 | 1481.64 | 1481.88 | 1030.296 | 0
| 674.21 | 679.418 | 5.1863 | 34.3919 | 1481.64 | 1481.88 | 1030.2961 | 0
| 674.21 | 679.418 | 5.1862 | 34.3925 | 1481.64 | 1481.88 | 1030.2965 | 0
| 674.307 | 679.517 | 5.1863 | 34.3918 | 1481.64 | 1481.88 | 1030.2965 | 0
| 674.359 | 679.569 | 5.1859 | 34.3915 | 1481.64 | 1481.88 | 1030.2965 | 0
| 674.359 | 679.569 | 5.1853 | 34.392 | 1481.64 | 1481.87 | 1030.297 | 0
| 674.424 | 679.634 | 5.1853 | 34.392 | 1481.64 | 1481.88 | 1030.2972 | 0
| 674.509 | 679.72 | 5.1851 | 34.3921 | 1481.64 | 1481.88 | 1030.2977 | 0
| 674.554 | 679.765 | 5.1847 | 34.3921 | 1481.64 | 1481.88 | 1030.298 | 0
| 674.606 | 679.818 | 5.1847 | 34.3919 | 1481.64 | 1481.88 | 1030.2981 | 0
| 674.606 | 679.818 | 5.1844 | 34.3921 | 1481.64 | 1481.88 | 1030.2983 | 0
| 674.703 | 679.916 | 5.1844 | 34.3923 | 1481.64 | 1481.88 | 1030.2989 | 0
| 674.755 | 679.968 | 5.1847 | 34.3922 | 1481.64 | 1481.88 | 1030.299 | 0
| 674.755 | 679.968 | 5.1846 | 34.3922 | 1481.64 | 1481.88 | 1030.299 | 0
| 674.827 | 680.04 | 5.1847 | 34.3923 | 1481.65 | 1481.88 | 1030.2994 | 0
| 674.904 | 680.119 | 5.1845 | 34.3922 | 1481.65 | 1481.88 | 1030.2997 | 0
| 674.956 | 680.171 | 5.1846 | 34.3922 | 1481.65 | 1481.88 | 1030.3 | 0
| 675.008 | 680.224 | 5.1847 | 34.3923 | 1481.65 | 1481.88 | 1030.3003 | 0
| 675.054 | 680.27 | 5.1849 | 34.3919 | 1481.65 | 1481.88 | 1030.3002 | 0
| 675.054 | 680.27 | 5.185 | 34.3923 | 1481.65 | 1481.89 | 1030.3004 | 0
| 675.157 | 680.374 | 5.1848 | 34.3921 | 1481.65 | 1481.89 | 1030.3008 | 0
| 675.203 | 680.42 | 5.185 | 34.3924 | 1481.65 | 1481.89 | 1030.3012 | 0
| 675.222 | 680.44 | 5.185 | 34.3923 | 1481.65 | 1481.89 | 1030.3012 | 0
| 675.307 | 680.525 | 5.185 | 34.3922 | 1481.66 | 1481.89 | 1030.3015 | 0
| 675.307 | 680.525 | 5.1849 | 34.3924 | 1481.65 | 1481.89 | 1030.3017 | 0
| 675.404 | 680.623 | 5.1848 | 34.3922 | 1481.66 | 1481.89 | 1030.302 | 0
| 675.456 | 680.676 | 5.185 | 34.3922 | 1481.66 | 1481.89 | 1030.3022 | 0
| 675.456 | 680.676 | 5.1849 | 34.3924 | 1481.66 | 1481.89 | 1030.3024 | 0
| 675.501 | 680.722 | 5.185 | 34.3917 | 1481.66 | 1481.89 | 1030.302 | 0
| 675.625 | 680.846 | 5.1849 | 34.3922 | 1481.66 | 1481.89 | 1030.303 | 0
| 675.605 | 680.826 | 5.185 | 34.3922 | 1481.66 | 1481.89 | 1030.3029 | 0
| 675.702 | 680.925 | 5.1847 | 34.3924 | 1481.66 | 1481.89 | 1030.3035 | 0
| 675.702 | 680.925 | 5.1847 | 34.392 | 1481.66 | 1481.89 | 1030.3032 | 0
| 675.806 | 681.029 | 5.1846 | 34.392 | 1481.66 | 1481.9 | 1030.3037 | 0
| 675.806 | 681.029 | 5.1847 | 34.3918 | 1481.66 | 1481.9 | 1030.3035 | 0
| 675.819 | 681.043 | 5.1846 | 34.3919 | 1481.66 | 1481.9 | 1030.3037 | 0
| 675.904 | 681.128 | 5.1847 | 34.3919 | 1481.66 | 1481.9 | 1030.3041 | 0
| 675.956 | 681.18 | 5.1846 | 34.3918 | 1481.66 | 1481.9 | 1030.3043 | 0
| 676.001 | 681.226 | 5.1846 | 34.3921 | 1481.66 | 1481.9 | 1030.3047 | 0
| 676.001 | 681.226 | 5.1843 | 34.3923 | 1481.66 | 1481.9 | 1030.3049 | 0
| 676.053 | 681.278 | 5.1846 | 34.3918 | 1481.67 | 1481.9 | 1030.3047 | 0
| 676.118 | 681.344 | 5.1842 | 34.3919 | 1481.66 | 1481.9 | 1030.3051 | 0
| 676.15 | 681.377 | 5.1838 | 34.3922 | 1481.66 | 1481.9 | 1030.3056 | 0
| 676.202 | 681.429 | 5.1839 | 34.392 | 1481.67 | 1481.9 | 1030.3056 | 0
| 676.254 | 681.481 | 5.1838 | 34.392 | 1481.67 | 1481.9 | 1030.3059 | 0
| 676.254 | 681.481 | 5.1836 | 34.3921 | 1481.66 | 1481.9 | 1030.306 | 0
| 676.299 | 681.527 | 5.1836 | 34.3913 | 1481.66 | 1481.9 | 1030.3056 | 0
| 676.371 | 681.599 | 5.1831 | 34.3918 | 1481.66 | 1481.9 | 1030.3064 | 0
| 676.351 | 681.58 | 5.1827 | 34.3922 | 1481.66 | 1481.9 | 1030.3067 | 0
| 676.403 | 681.632 | 5.1827 | 34.3917 | 1481.66 | 1481.9 | 1030.3065 | 0
| 676.455 | 681.684 | 5.1828 | 34.3914 | 1481.66 | 1481.9 | 1030.3065 | 0
| 676.501 | 681.73 | 5.1826 | 34.3921 | 1481.67 | 1481.9 | 1030.3073 | 0
| 676.501 | 681.73 | 5.1827 | 34.392 | 1481.67 | 1481.9 | 1030.3071 | 0
| 676.572 | 681.802 | 5.1825 | 34.3923 | 1481.67 | 1481.9 | 1030.3077 | 0
| 676.604 | 681.835 | 5.1826 | 34.3923 | 1481.67 | 1481.9 | 1030.3079 | 0
| 676.604 | 681.835 | 5.1825 | 34.3918 | 1481.67 | 1481.9 | 1030.3075 | 0
| 676.65 | 681.881 | 5.1823 | 34.3919 | 1481.67 | 1481.9 | 1030.3078 | 0
| 676.702 | 681.933 | 5.1824 | 34.3917 | 1481.67 | 1481.9 | 1030.3079 | 0
| 676.702 | 681.933 | 5.1822 | 34.3919 | 1481.67 | 1481.9 | 1030.3081 | 0
| 676.669 | 681.901 | 5.1823 | 34.3915 | 1481.67 | 1481.9 | 1030.3076 | 0
| 676.754 | 681.986 | 5.1823 | 34.3914 | 1481.67 | 1481.9 | 1030.3079 | 0
| 676.799 | 682.032 | 5.1824 | 34.3915 | 1481.67 | 1481.9 | 1030.3082 | 0
| 676.799 | 682.032 | 5.1821 | 34.3919 | 1481.67 | 1481.9 | 1030.3086 | 0
| 676.851 | 682.084 | 5.1823 | 34.3918 | 1481.67 | 1481.9 | 1030.3087 | 0
| 676.87 | 682.104 | 5.1824 | 34.3918 | 1481.67 | 1481.9 | 1030.3088 | 0
| 676.851 | 682.084 | 5.1824 | 34.3914 | 1481.67 | 1481.9 | 1030.3084 | 0
| 676.948 | 682.182 | 5.1824 | 34.3915 | 1481.67 | 1481.91 | 1030.3089 | 0
| 676.903 | 682.136 | 5.1823 | 34.3919 | 1481.67 | 1481.9 | 1030.309 | 0
| 676.948 | 682.182 | 5.1824 | 34.3917 | 1481.67 | 1481.91 | 1030.309 | 0
| 677 | 682.235 | 5.1821 | 34.392 | 1481.67 | 1481.91 | 1030.3095 | 0
| 676.968 | 682.202 | 5.1823 | 34.3917 | 1481.67 | 1481.91 | 1030.3091 | 0
| 677.052 | 682.287 | 5.1823 | 34.3919 | 1481.67 | 1481.91 | 1030.3097 | 0
| 677 | 682.235 | 5.1821 | 34.3921 | 1481.67 | 1481.91 | 1030.3096 | 0
| 677.052 | 682.287 | 5.1823 | 34.3919 | 1481.67 | 1481.91 | 1030.3097 | 0
| 677.098 | 682.333 | 5.1823 | 34.3915 | 1481.67 | 1481.91 | 1030.3096 | 0
| 677.065 | 682.3 | 5.1824 | 34.3915 | 1481.67 | 1481.91 | 1030.3094 | 0
| 677.149 | 682.385 | 5.1824 | 34.3917 | 1481.67 | 1481.91 | 1030.31 | 0
| 677.098 | 682.333 | 5.1822 | 34.3918 | 1481.67 | 1481.91 | 1030.3098 | 0
| 677.201 | 682.438 | 5.1824 | 34.3914 | 1481.68 | 1481.91 | 1030.31 | 0
| 677.149 | 682.385 | 5.1824 | 34.3915 | 1481.67 | 1481.91 | 1030.3098 | 0
| 677.149 | 682.385 | 5.1821 | 34.3918 | 1481.67 | 1481.91 | 1030.3101 | 0
| 677.266 | 682.503 | 5.1823 | 34.3918 | 1481.68 | 1481.91 | 1030.3106 | 0
| 677.201 | 682.438 | 5.1821 | 34.3917 | 1481.67 | 1481.91 | 1030.3102 | 0
| 677.253 | 682.49 | 5.1822 | 34.3917 | 1481.68 | 1481.91 | 1030.3105 | 0
| 677.299 | 682.536 | 5.1823 | 34.3917 | 1481.68 | 1481.91 | 1030.3106 | 0
| 677.299 | 682.536 | 5.1823 | 34.3918 | 1481.68 | 1481.91 | 1030.3108 | 0
| 677.318 | 682.555 | 5.1821 | 34.3918 | 1481.68 | 1481.91 | 1030.3109 | 0
| 677.299 | 682.536 | 5.1823 | 34.3911 | 1481.68 | 1481.91 | 1030.3102 | 0
| 677.351 | 682.588 | 5.1822 | 34.3912 | 1481.68 | 1481.91 | 1030.3105 | 0
| 677.351 | 682.588 | 5.1821 | 34.3915 | 1481.68 | 1481.91 | 1030.3108 | 0
| 677.403 | 682.641 | 5.1821 | 34.3914 | 1481.68 | 1481.91 | 1030.3109 | 0
| 677.416 | 682.654 | 5.1821 | 34.3916 | 1481.68 | 1481.91 | 1030.3112 | 0
| 677.403 | 682.641 | 5.1823 | 34.3913 | 1481.68 | 1481.91 | 1030.3109 | 0
| 677.448 | 682.686 | 5.1821 | 34.3915 | 1481.68 | 1481.91 | 1030.3112 | 0
| 677.448 | 682.686 | 5.1821 | 34.3914 | 1481.68 | 1481.91 | 1030.3112 | 0
| 677.5 | 682.739 | 5.182 | 34.392 | 1481.68 | 1481.91 | 1030.3118 | 0
| 677.467 | 682.706 | 5.1823 | 34.3918 | 1481.68 | 1481.91 | 1030.3115 | 0
| 677.552 | 682.791 | 5.1821 | 34.3915 | 1481.68 | 1481.91 | 1030.3117 | 0
| 677.552 | 682.791 | 5.1821 | 34.3915 | 1481.68 | 1481.91 | 1030.3117 | 0
| 677.552 | 682.791 | 5.1821 | 34.3918 | 1481.68 | 1481.91 | 1030.312 | 0
| 677.597 | 682.837 | 5.182 | 34.3918 | 1481.68 | 1481.91 | 1030.3122 | 0
| 677.617 | 682.857 | 5.182 | 34.3915 | 1481.68 | 1481.91 | 1030.312 | 0
| 677.597 | 682.837 | 5.1819 | 34.3916 | 1481.68 | 1481.91 | 1030.312 | 0
| 677.649 | 682.89 | 5.1816 | 34.3916 | 1481.68 | 1481.91 | 1030.3123 | 0
| 677.701 | 682.942 | 5.1818 | 34.3914 | 1481.68 | 1481.92 | 1030.3124 | 0
| 677.701 | 682.942 | 5.1821 | 34.3914 | 1481.68 | 1481.92 | 1030.3123 | 0
| 677.714 | 682.955 | 5.1821 | 34.3913 | 1481.68 | 1481.92 | 1030.3123 | 0
| 677.746 | 682.988 | 5.182 | 34.3918 | 1481.68 | 1481.92 | 1030.3129 | 0
| 677.746 | 682.988 | 5.1819 | 34.3921 | 1481.68 | 1481.92 | 1030.3131 | 0
| 677.798 | 683.04 | 5.1823 | 34.3916 | 1481.68 | 1481.92 | 1030.3129 | 0
| 677.85 | 683.093 | 5.1823 | 34.3919 | 1481.69 | 1481.92 | 1030.3134 | 0
| 677.863 | 683.106 | 5.1825 | 34.3916 | 1481.69 | 1481.92 | 1030.3131 | 0
| 677.896 | 683.138 | 5.1824 | 34.3919 | 1481.69 | 1481.92 | 1030.3136 | 0
| 677.896 | 683.138 | 5.1828 | 34.3915 | 1481.69 | 1481.92 | 1030.3132 | 0
| 677.948 | 683.191 | 5.1831 | 34.3916 | 1481.69 | 1481.92 | 1030.3135 | 0
| 677.948 | 683.191 | 5.1831 | 34.3922 | 1481.69 | 1481.93 | 1030.314 | 0
| 678.012 | 683.256 | 5.1834 | 34.3914 | 1481.69 | 1481.93 | 1030.3136 | 0
| 678.051 | 683.296 | 5.1827 | 34.392 | 1481.69 | 1481.93 | 1030.3143 | 0
| 678.051 | 683.296 | 5.1827 | 34.392 | 1481.69 | 1481.93 | 1030.3143 | 0
| 678.097 | 683.341 | 5.1828 | 34.392 | 1481.69 | 1481.93 | 1030.3145 | 0
| 678.162 | 683.407 | 5.1826 | 34.3921 | 1481.69 | 1481.93 | 1030.3149 | 0
| 678.149 | 683.394 | 5.1826 | 34.3919 | 1481.69 | 1481.93 | 1030.3147 | 0
| 678.201 | 683.446 | 5.1825 | 34.3914 | 1481.69 | 1481.93 | 1030.3145 | 0
| 678.246 | 683.492 | 5.1821 | 34.3914 | 1481.69 | 1481.93 | 1030.3148 | 0
| 678.298 | 683.545 | 5.1822 | 34.3914 | 1481.69 | 1481.93 | 1030.315 | 0
| 678.266 | 683.512 | 5.1824 | 34.3922 | 1481.69 | 1481.93 | 1030.3155 | 0
| 678.395 | 683.643 | 5.1834 | 34.3918 | 1481.7 | 1481.93 | 1030.3157 | 0
| 678.395 | 683.643 | 5.1835 | 34.3916 | 1481.7 | 1481.93 | 1030.3155 | 0
| 678.447 | 683.695 | 5.1834 | 34.3915 | 1481.7 | 1481.93 | 1030.3157 | 0
| 678.447 | 683.695 | 5.1833 | 34.3917 | 1481.7 | 1481.93 | 1030.3158 | 0
| 678.564 | 683.813 | 5.1831 | 34.3921 | 1481.7 | 1481.94 | 1030.3167 | 0
| 678.545 | 683.793 | 5.1834 | 34.392 | 1481.7 | 1481.94 | 1030.3165 | 0
| 678.596 | 683.846 | 5.1834 | 34.392 | 1481.7 | 1481.94 | 1030.3167 | 0
| 678.648 | 683.898 | 5.1833 | 34.392 | 1481.7 | 1481.94 | 1030.317 | 0
| 678.661 | 683.911 | 5.1836 | 34.3923 | 1481.7 | 1481.94 | 1030.3173 | 0
| 678.746 | 683.996 | 5.1838 | 34.3922 | 1481.71 | 1481.94 | 1030.3175 | 0
| 678.746 | 683.996 | 5.1839 | 34.392 | 1481.71 | 1481.94 | 1030.3174 | 0
| 678.85 | 684.101 | 5.1839 | 34.3921 | 1481.71 | 1481.94 | 1030.3179 | 0
| 678.863 | 684.114 | 5.1838 | 34.3918 | 1481.71 | 1481.94 | 1030.3178 | 0
| 678.895 | 684.147 | 5.1834 | 34.3919 | 1481.71 | 1481.94 | 1030.318 | 0
| 678.947 | 684.2 | 5.1831 | 34.3922 | 1481.71 | 1481.94 | 1030.3185 | 0
| 679.044 | 684.298 | 5.1828 | 34.3918 | 1481.71 | 1481.94 | 1030.3187 | 0
| 679.044 | 684.298 | 5.1826 | 34.3918 | 1481.71 | 1481.94 | 1030.3188 | 0
| 679.109 | 684.363 | 5.1834 | 34.392 | 1481.71 | 1481.95 | 1030.3191 | 0
| 679.148 | 684.403 | 5.1834 | 34.3925 | 1481.71 | 1481.95 | 1030.3196 | 0
| 679.245 | 684.501 | 5.1837 | 34.392 | 1481.71 | 1481.95 | 1030.3197 | 0
| 679.297 | 684.553 | 5.1835 | 34.3923 | 1481.72 | 1481.95 | 1030.3202 | 0
| 679.31 | 684.566 | 5.1837 | 34.3919 | 1481.72 | 1481.95 | 1030.3199 | 0
| 679.395 | 684.651 | 5.1837 | 34.3921 | 1481.72 | 1481.95 | 1030.3204 | 0
| 679.447 | 684.704 | 5.1837 | 34.3923 | 1481.72 | 1481.95 | 1030.3208 | 0
| 679.492 | 684.75 | 5.184 | 34.3918 | 1481.72 | 1481.95 | 1030.3206 | 0
| 679.511 | 684.769 | 5.1837 | 34.3921 | 1481.72 | 1481.95 | 1030.321 | 0
| 679.596 | 684.855 | 5.184 | 34.3921 | 1481.72 | 1481.96 | 1030.3213 | 0
| 679.693 | 684.953 | 5.1839 | 34.3921 | 1481.72 | 1481.96 | 1030.3218 | 0
| 679.693 | 684.953 | 5.1841 | 34.3919 | 1481.72 | 1481.96 | 1030.3216 | 0
| 679.758 | 685.018 | 5.1842 | 34.3919 | 1481.72 | 1481.96 | 1030.3219 | 0
| 679.842 | 685.103 | 5.1839 | 34.3923 | 1481.73 | 1481.96 | 1030.3226 | 0
| 679.894 | 685.156 | 5.184 | 34.3923 | 1481.73 | 1481.96 | 1030.3229 | 0
| 679.946 | 685.208 | 5.1839 | 34.3924 | 1481.73 | 1481.96 | 1030.3232 | 0
| 680.011 | 685.274 | 5.184 | 34.3922 | 1481.73 | 1481.96 | 1030.3233 | 0
| 680.044 | 685.306 | 5.1843 | 34.3919 | 1481.73 | 1481.96 | 1030.3232 | 0
| 680.095 | 685.359 | 5.184 | 34.3924 | 1481.73 | 1481.97 | 1030.3239 | 0
| 680.206 | 685.47 | 5.1843 | 34.3927 | 1481.73 | 1481.97 | 1030.3246 | 0
| 680.245 | 685.51 | 5.1847 | 34.3919 | 1481.74 | 1481.97 | 1030.3241 | 0
| 680.342 | 685.608 | 5.1844 | 34.3923 | 1481.74 | 1481.97 | 1030.3249 | 0
| 680.342 | 685.608 | 5.1845 | 34.3923 | 1481.74 | 1481.97 | 1030.3248 | 0
| 680.459 | 685.726 | 5.1846 | 34.3919 | 1481.74 | 1481.97 | 1030.3251 | 0
| 680.491 | 685.758 | 5.1846 | 34.3923 | 1481.74 | 1481.97 | 1030.3256 | 0
| 680.543 | 685.811 | 5.1843 | 34.3929 | 1481.74 | 1481.97 | 1030.3263 | 0
| 680.595 | 685.863 | 5.1847 | 34.3924 | 1481.74 | 1481.98 | 1030.3261 | 0
| 680.66 | 685.929 | 5.1846 | 34.3925 | 1481.74 | 1481.98 | 1030.3265 | 0
| 680.744 | 686.014 | 5.1845 | 34.3923 | 1481.74 | 1481.98 | 1030.3267 | 0
| 680.79 | 686.06 | 5.1846 | 34.3922 | 1481.74 | 1481.98 | 1030.3268 | 0
| 680.855 | 686.125 | 5.1845 | 34.3924 | 1481.74 | 1481.98 | 1030.3273 | 0
| 680.939 | 686.21 | 5.1846 | 34.3921 | 1481.75 | 1481.98 | 1030.3275 | 0
| 680.991 | 686.263 | 5.1842 | 34.3925 | 1481.75 | 1481.98 | 1030.328 | 0
| 681.043 | 686.315 | 5.1841 | 34.3921 | 1481.75 | 1481.98 | 1030.328 | 0
| 681.056 | 686.328 | 5.1834 | 34.392 | 1481.74 | 1481.98 | 1030.3281 | 0
| 681.192 | 686.466 | 5.1826 | 34.3913 | 1481.74 | 1481.98 | 1030.3283 | 0
| 681.192 | 686.466 | 5.1814 | 34.3921 | 1481.74 | 1481.97 | 1030.329 | 0
| 681.302 | 686.577 | 5.1811 | 34.392 | 1481.74 | 1481.97 | 1030.3295 | 0
| 681.341 | 686.617 | 5.1805 | 34.3921 | 1481.74 | 1481.97 | 1030.3299 | 0
| 681.393 | 686.669 | 5.1802 | 34.3921 | 1481.74 | 1481.97 | 1030.3302 | 0
| 681.491 | 686.767 | 5.1797 | 34.3923 | 1481.74 | 1481.97 | 1030.3308 | 0
| 681.504 | 686.78 | 5.1795 | 34.392 | 1481.73 | 1481.97 | 1030.3306 | 0
| 681.64 | 686.918 | 5.1795 | 34.3921 | 1481.74 | 1481.97 | 1030.3313 | 0
| 681.588 | 686.865 | 5.1792 | 34.3922 | 1481.74 | 1481.97 | 1030.3312 | 0
| 681.757 | 687.036 | 5.1787 | 34.3917 | 1481.74 | 1481.97 | 1030.3317 | 0
| 681.737 | 687.016 | 5.1787 | 34.3919 | 1481.74 | 1481.97 | 1030.3317 | 0
| 681.841 | 687.121 | 5.1786 | 34.3923 | 1481.74 | 1481.97 | 1030.3326 | 0
| 681.906 | 687.186 | 5.1789 | 34.3921 | 1481.74 | 1481.97 | 1030.3327 | 0
| 681.938 | 687.219 | 5.179 | 34.3916 | 1481.74 | 1481.97 | 1030.3324 | 0
| 681.99 | 687.272 | 5.1789 | 34.3917 | 1481.74 | 1481.98 | 1030.3327 | 0
| 682.088 | 687.37 | 5.1784 | 34.392 | 1481.74 | 1481.98 | 1030.3335 | 0
| 682.101 | 687.383 | 5.1782 | 34.3924 | 1481.74 | 1481.98 | 1030.3339 | 0
| 682.192 | 687.475 | 5.1782 | 34.3913 | 1481.74 | 1481.98 | 1030.3334 | 0
| 682.237 | 687.52 | 5.1779 | 34.3917 | 1481.74 | 1481.98 | 1030.334 | 0
| 682.302 | 687.586 | 5.1779 | 34.3915 | 1481.74 | 1481.98 | 1030.3342 | 0
| 682.341 | 687.625 | 5.1776 | 34.3917 | 1481.74 | 1481.98 | 1030.3346 | 0
| 682.386 | 687.671 | 5.1777 | 34.3916 | 1481.74 | 1481.98 | 1030.3347 | 0
| 682.451 | 687.737 | 5.1774 | 34.3921 | 1481.74 | 1481.98 | 1030.3353 | 0
| 682.49 | 687.776 | 5.1774 | 34.392 | 1481.74 | 1481.98 | 1030.3354 | 0
| 682.535 | 687.822 | 5.1774 | 34.3919 | 1481.74 | 1481.98 | 1030.3356 | 0
| 682.6 | 687.887 | 5.1773 | 34.392 | 1481.74 | 1481.98 | 1030.336 | 0
| 682.639 | 687.927 | 5.1773 | 34.3921 | 1481.74 | 1481.98 | 1030.3363 | 0
| 682.691 | 687.979 | 5.1774 | 34.3919 | 1481.75 | 1481.98 | 1030.3363 | 0
| 682.75 | 688.038 | 5.1773 | 34.3917 | 1481.75 | 1481.98 | 1030.3365 | 0
| 682.789 | 688.077 | 5.1773 | 34.3917 | 1481.75 | 1481.98 | 1030.3366 | 0
| 682.84 | 688.13 | 5.1771 | 34.3915 | 1481.75 | 1481.98 | 1030.3368 | 0
| 682.899 | 688.189 | 5.1768 | 34.3917 | 1481.75 | 1481.98 | 1030.3372 | 0
| 682.938 | 688.228 | 5.1768 | 34.3914 | 1481.75 | 1481.98 | 1030.3371 | 0
| 682.938 | 688.228 | 5.1766 | 34.3917 | 1481.75 | 1481.98 | 1030.3374 | 0
| 683.003 | 688.293 | 5.1763 | 34.3917 | 1481.75 | 1481.98 | 1030.3377 | 0
| 683.087 | 688.379 | 5.176 | 34.3914 | 1481.75 | 1481.98 | 1030.3379 | 0
| 683.035 | 688.326 | 5.1753 | 34.3913 | 1481.74 | 1481.98 | 1030.3377 | 0
| 683.152 | 688.444 | 5.1742 | 34.3914 | 1481.74 | 1481.97 | 1030.3385 | 0
| 683.184 | 688.477 | 5.1731 | 34.3907 | 1481.73 | 1481.97 | 1030.3382 | 0
| 683.184 | 688.477 | 5.1721 | 34.391 | 1481.73 | 1481.97 | 1030.3386 | 0
| 683.249 | 688.542 | 5.1714 | 34.391 | 1481.73 | 1481.96 | 1030.339 | 0
| 683.236 | 688.529 | 5.1707 | 34.3913 | 1481.73 | 1481.96 | 1030.3393 | 0
| 683.334 | 688.628 | 5.1703 | 34.3914 | 1481.73 | 1481.96 | 1030.3399 | 0
| 683.347 | 688.641 | 5.1698 | 34.3917 | 1481.73 | 1481.96 | 1030.3402 | 0
| 683.334 | 688.628 | 5.1692 | 34.3913 | 1481.72 | 1481.96 | 1030.3399 | 0
| 683.386 | 688.68 | 5.1687 | 34.3914 | 1481.72 | 1481.96 | 1030.3403 | 0
| 683.45 | 688.745 | 5.1682 | 34.391 | 1481.72 | 1481.96 | 1030.3403 | 0
| 683.489 | 688.785 | 5.1678 | 34.3909 | 1481.72 | 1481.95 | 1030.3405 | 0
| 683.489 | 688.785 | 5.1676 | 34.3911 | 1481.72 | 1481.95 | 1030.3407 | 0
| 683.496 | 688.791 | 5.1674 | 34.391 | 1481.72 | 1481.95 | 1030.3406 | 0
| 683.535 | 688.831 | 5.1671 | 34.3909 | 1481.72 | 1481.95 | 1030.3408 | 0
| 683.6 | 688.896 | 5.1668 | 34.391 | 1481.72 | 1481.95 | 1030.3412 | 0
| 683.587 | 688.883 | 5.1666 | 34.3905 | 1481.71 | 1481.95 | 1030.3408 | 0
| 683.639 | 688.935 | 5.1662 | 34.3911 | 1481.71 | 1481.95 | 1030.3416 | 0
| 683.652 | 688.948 | 5.166 | 34.3914 | 1481.71 | 1481.95 | 1030.3418 | 0
| 683.684 | 688.981 | 5.1661 | 34.3909 | 1481.71 | 1481.95 | 1030.3416 | 0
| 683.736 | 689.034 | 5.1658 | 34.3913 | 1481.71 | 1481.95 | 1030.3422 | 0
| 683.697 | 688.994 | 5.166 | 34.3909 | 1481.71 | 1481.95 | 1030.3417 | 0
| 683.736 | 689.034 | 5.1658 | 34.3905 | 1481.71 | 1481.95 | 1030.3416 | 0
| 683.788 | 689.086 | 5.1654 | 34.3907 | 1481.71 | 1481.95 | 1030.342 | 0
| 683.801 | 689.099 | 5.1657 | 34.3906 | 1481.71 | 1481.95 | 1030.342 | 0
| 683.833 | 689.132 | 5.1656 | 34.391 | 1481.72 | 1481.95 | 1030.3424 | 0
| 683.833 | 689.132 | 5.166 | 34.3908 | 1481.72 | 1481.95 | 1030.3423 | 0
| 683.898 | 689.197 | 5.1657 | 34.3908 | 1481.72 | 1481.95 | 1030.3426 | 0
| 683.885 | 689.184 | 5.1656 | 34.391 | 1481.72 | 1481.95 | 1030.3427 | 0
| 683.885 | 689.184 | 5.1654 | 34.3908 | 1481.72 | 1481.95 | 1030.3426 | 0
| 683.95 | 689.25 | 5.1652 | 34.391 | 1481.72 | 1481.95 | 1030.343 | 0
| 683.937 | 689.237 | 5.1654 | 34.3907 | 1481.72 | 1481.95 | 1030.3427 | 0
| 683.996 | 689.296 | 5.1653 | 34.3909 | 1481.72 | 1481.95 | 1030.3432 | 0
| 683.983 | 689.283 | 5.1656 | 34.3905 | 1481.72 | 1481.95 | 1030.3427 | 0
| 684.035 | 689.335 | 5.1654 | 34.3908 | 1481.72 | 1481.95 | 1030.3433 | 0
| 684.048 | 689.348 | 5.1651 | 34.3912 | 1481.72 | 1481.95 | 1030.3437 | 0
| 684.035 | 689.335 | 5.1651 | 34.3909 | 1481.72 | 1481.95 | 1030.3434 | 0
| 684.086 | 689.387 | 5.1654 | 34.3908 | 1481.72 | 1481.95 | 1030.3435 | 0
| 684.099 | 689.401 | 5.1653 | 34.3907 | 1481.72 | 1481.95 | 1030.3435 | 0
| 684.132 | 689.433 | 5.1656 | 34.3902 | 1481.72 | 1481.96 | 1030.3432 | 0
| 684.132 | 689.433 | 5.1655 | 34.3904 | 1481.72 | 1481.95 | 1030.3434 | 0
| 684.197 | 689.499 | 5.1651 | 34.391 | 1481.72 | 1481.96 | 1030.3442 | 0
| 684.132 | 689.433 | 5.1651 | 34.3909 | 1481.72 | 1481.95 | 1030.3438 | 0
| 684.249 | 689.551 | 5.165 | 34.3906 | 1481.72 | 1481.96 | 1030.3442 | 0
| 684.236 | 689.538 | 5.165 | 34.3904 | 1481.72 | 1481.95 | 1030.3439 | 0
| 684.236 | 689.538 | 5.1648 | 34.3906 | 1481.72 | 1481.95 | 1030.3441 | 0
| 684.249 | 689.551 | 5.165 | 34.3906 | 1481.72 | 1481.95 | 1030.3441 | 0
| 684.288 | 689.59 | 5.1647 | 34.3908 | 1481.72 | 1481.95 | 1030.3445 | 0
| 684.288 | 689.59 | 5.165 | 34.3908 | 1481.72 | 1481.96 | 1030.3445 | 0
| 684.346 | 689.649 | 5.165 | 34.3906 | 1481.72 | 1481.96 | 1030.3446 | 0
| 684.333 | 689.636 | 5.1649 | 34.3908 | 1481.72 | 1481.96 | 1030.3447 | 0
| 684.385 | 689.689 | 5.1647 | 34.3907 | 1481.72 | 1481.96 | 1030.3449 | 0
| 684.346 | 689.649 | 5.1647 | 34.3903 | 1481.72 | 1481.95 | 1030.3444 | 0
| 684.437 | 689.741 | 5.1644 | 34.3906 | 1481.72 | 1481.96 | 1030.3451 | 0
| 684.398 | 689.702 | 5.1641 | 34.3913 | 1481.72 | 1481.95 | 1030.3454 | 0
| 684.482 | 689.787 | 5.164 | 34.391 | 1481.72 | 1481.96 | 1030.3457 | 0
| 684.482 | 689.787 | 5.1642 | 34.3905 | 1481.72 | 1481.96 | 1030.3453 | 0
| 684.495 | 689.8 | 5.1645 | 34.3905 | 1481.72 | 1481.96 | 1030.3452 | 0
| 684.534 | 689.839 | 5.1641 | 34.391 | 1481.72 | 1481.96 | 1030.3458 | 0
| 684.534 | 689.839 | 5.1641 | 34.3908 | 1481.72 | 1481.96 | 1030.3457 | 0
| 684.547 | 689.853 | 5.1642 | 34.3905 | 1481.72 | 1481.96 | 1030.3455 | 0
| 684.586 | 689.892 | 5.1641 | 34.3903 | 1481.72 | 1481.96 | 1030.3456 | 0
| 684.645 | 689.951 | 5.1638 | 34.3907 | 1481.72 | 1481.96 | 1030.3462 | 0
| 684.632 | 689.938 | 5.1636 | 34.3903 | 1481.72 | 1481.96 | 1030.3458 | 0
| 684.683 | 689.99 | 5.1634 | 34.3905 | 1481.72 | 1481.96 | 1030.3462 | 0
| 684.645 | 689.951 | 5.1634 | 34.3908 | 1481.72 | 1481.96 | 1030.3464 | 0
| 684.735 | 690.042 | 5.163 | 34.3906 | 1481.72 | 1481.95 | 1030.3467 | 0
| 684.781 | 690.088 | 5.1631 | 34.3902 | 1481.72 | 1481.96 | 1030.3466 | 0
| 684.748 | 690.056 | 5.1624 | 34.3909 | 1481.72 | 1481.95 | 1030.347 | 0
| 684.781 | 690.088 | 5.1623 | 34.3902 | 1481.72 | 1481.95 | 1030.3466 | 0
| 684.846 | 690.154 | 5.1614 | 34.3903 | 1481.71 | 1481.95 | 1030.3471 | 0
| 684.885 | 690.193 | 5.1609 | 34.3906 | 1481.71 | 1481.95 | 1030.3476 | 0
| 684.885 | 690.193 | 5.1606 | 34.3899 | 1481.71 | 1481.95 | 1030.3471 | 0
| 684.943 | 690.252 | 5.1597 | 34.3906 | 1481.71 | 1481.95 | 1030.348 | 0
| 684.937 | 690.246 | 5.1596 | 34.3906 | 1481.71 | 1481.94 | 1030.348 | 0
| 684.995 | 690.305 | 5.159 | 34.3906 | 1481.71 | 1481.94 | 1030.3484 | 0
| 685.034 | 690.344 | 5.1588 | 34.3904 | 1481.71 | 1481.94 | 1030.3484 | 0
| 685.034 | 690.344 | 5.1584 | 34.39 | 1481.7 | 1481.94 | 1030.3481 | 0
| 685.092 | 690.403 | 5.1577 | 34.3898 | 1481.7 | 1481.94 | 1030.3484 | 0
| 685.086 | 690.396 | 5.1571 | 34.39 | 1481.7 | 1481.94 | 1030.3486 | 0
| 685.183 | 690.494 | 5.1562 | 34.3905 | 1481.7 | 1481.93 | 1030.3495 | 0
| 685.196 | 690.508 | 5.1555 | 34.3901 | 1481.7 | 1481.93 | 1030.3494 | 0
| 685.235 | 690.547 | 5.1546 | 34.3901 | 1481.69 | 1481.93 | 1030.3497 | 0
| 685.196 | 690.508 | 5.1541 | 34.39 | 1481.69 | 1481.93 | 1030.3495 | 0
| 685.332 | 690.645 | 5.1538 | 34.3895 | 1481.69 | 1481.93 | 1030.3498 | 0
| 685.332 | 690.645 | 5.153 | 34.3903 | 1481.69 | 1481.92 | 1030.3505 | 0
| 685.345 | 690.658 | 5.1527 | 34.3903 | 1481.69 | 1481.92 | 1030.3506 | 0
| 685.384 | 690.698 | 5.1527 | 34.3899 | 1481.69 | 1481.92 | 1030.3504 | 0
| 685.443 | 690.757 | 5.1524 | 34.3899 | 1481.69 | 1481.92 | 1030.3507 | 0
| 685.482 | 690.796 | 5.1522 | 34.3901 | 1481.69 | 1481.92 | 1030.3511 | 0
| 685.534 | 690.848 | 5.152 | 34.3901 | 1481.69 | 1481.92 | 1030.3514 | 0
| 685.547 | 690.861 | 5.1516 | 34.39 | 1481.68 | 1481.92 | 1030.3514 | 0
| 685.631 | 690.947 | 5.1511 | 34.3895 | 1481.68 | 1481.92 | 1030.3515 | 0
| 685.644 | 690.96 | 5.1503 | 34.3898 | 1481.68 | 1481.92 | 1030.3519 | 0
| 685.683 | 690.999 | 5.1493 | 34.3901 | 1481.68 | 1481.91 | 1030.3525 | 0
| 685.683 | 690.999 | 5.1488 | 34.39 | 1481.68 | 1481.91 | 1030.3524 | 0
| 685.793 | 691.11 | 5.1483 | 34.39 | 1481.68 | 1481.91 | 1030.353 | 0
| 685.78 | 691.097 | 5.148 | 34.3897 | 1481.67 | 1481.91 | 1030.3527 | 0
| 685.891 | 691.209 | 5.1477 | 34.3902 | 1481.68 | 1481.91 | 1030.3537 | 0
| 685.93 | 691.248 | 5.1477 | 34.3902 | 1481.68 | 1481.91 | 1030.3539 | 0
| 685.93 | 691.248 | 5.1473 | 34.3899 | 1481.67 | 1481.91 | 1030.3537 | 0
| 685.994 | 691.313 | 5.1469 | 34.3897 | 1481.67 | 1481.91 | 1030.3539 | 0
| 686.033 | 691.353 | 5.1466 | 34.39 | 1481.67 | 1481.91 | 1030.3544 | 0
| 686.144 | 691.464 | 5.1462 | 34.39 | 1481.67 | 1481.91 | 1030.3549 | 0
| 686.131 | 691.451 | 5.1457 | 34.3901 | 1481.67 | 1481.91 | 1030.3549 | 0
| 686.189 | 691.51 | 5.1451 | 34.3892 | 1481.67 | 1481.9 | 1030.3546 | 0
| 686.228 | 691.549 | 5.1438 | 34.3896 | 1481.66 | 1481.9 | 1030.3553 | 0
| 686.28 | 691.602 | 5.1431 | 34.3897 | 1481.66 | 1481.9 | 1030.3557 | 0
| 686.338 | 691.661 | 5.1423 | 34.3897 | 1481.66 | 1481.9 | 1030.3561 | 0
| 686.429 | 691.752 | 5.1419 | 34.3894 | 1481.66 | 1481.9 | 1030.3563 | 0
| 686.442 | 691.765 | 5.1412 | 34.3898 | 1481.66 | 1481.89 | 1030.3568 | 0
| 686.533 | 691.857 | 5.1405 | 34.3896 | 1481.66 | 1481.89 | 1030.3571 | 0
| 686.533 | 691.857 | 5.1396 | 34.3894 | 1481.65 | 1481.89 | 1030.3571 | 0
| 686.591 | 691.916 | 5.1387 | 34.3897 | 1481.65 | 1481.89 | 1030.3578 | 0
| 686.682 | 692.008 | 5.1378 | 34.3902 | 1481.65 | 1481.88 | 1030.3586 | 0
| 686.741 | 692.067 | 5.1374 | 34.3897 | 1481.65 | 1481.88 | 1030.3586 | 0
| 686.78 | 692.106 | 5.137 | 34.3896 | 1481.65 | 1481.88 | 1030.3588 | 0
| 686.793 | 692.119 | 5.1356 | 34.3894 | 1481.64 | 1481.88 | 1030.3589 | 0
| 686.877 | 692.204 | 5.1341 | 34.3893 | 1481.63 | 1481.87 | 1030.3593 | 0
| 686.942 | 692.27 | 5.1333 | 34.3893 | 1481.63 | 1481.87 | 1030.3597 | 0
| 687.026 | 692.355 | 5.1326 | 34.3893 | 1481.63 | 1481.87 | 1030.3602 | 0
| 687.026 | 692.355 | 5.1317 | 34.3896 | 1481.63 | 1481.86 | 1030.3606 | 0
| 687.137 | 692.466 | 5.1301 | 34.3888 | 1481.62 | 1481.86 | 1030.3607 | 0
| 687.182 | 692.512 | 5.1283 | 34.3891 | 1481.62 | 1481.85 | 1030.3614 | 0
| 687.24 | 692.571 | 5.1269 | 34.3895 | 1481.61 | 1481.85 | 1030.3621 | 0
| 687.279 | 692.61 | 5.1256 | 34.3898 | 1481.61 | 1481.84 | 1030.3627 | 0
| 687.338 | 692.669 | 5.1247 | 34.3893 | 1481.6 | 1481.84 | 1030.3627 | 0
| 687.429 | 692.761 | 5.1241 | 34.3894 | 1481.6 | 1481.84 | 1030.3633 | 0
| 687.481 | 692.814 | 5.1233 | 34.3895 | 1481.6 | 1481.84 | 1030.3637 | 0
| 687.487 | 692.82 | 5.1223 | 34.3893 | 1481.6 | 1481.83 | 1030.3637 | 0
| 687.63 | 692.964 | 5.1212 | 34.39 | 1481.6 | 1481.83 | 1030.3651 | 0
| 687.636 | 692.971 | 5.1206 | 34.3898 | 1481.59 | 1481.83 | 1030.365 | 0
| 687.727 | 693.063 | 5.1199 | 34.3898 | 1481.59 | 1481.83 | 1030.3655 | 0
| 687.74 | 693.076 | 5.1187 | 34.3905 | 1481.59 | 1481.83 | 1030.3663 | 0
| 687.831 | 693.167 | 5.1186 | 34.3909 | 1481.59 | 1481.83 | 1030.3671 | 0
| 687.889 | 693.226 | 5.1186 | 34.3922 | 1481.59 | 1481.83 | 1030.3683 | 0
| 687.98 | 693.318 | 5.1187 | 34.3921 | 1481.59 | 1481.83 | 1030.3687 | 0
| 687.987 | 693.325 | 5.1189 | 34.3919 | 1481.59 | 1481.83 | 1030.3685 | 0
| 688.078 | 693.416 | 5.1187 | 34.3925 | 1481.6 | 1481.83 | 1030.3694 | 0
| 688.136 | 693.475 | 5.1186 | 34.393 | 1481.6 | 1481.83 | 1030.3701 | 0
| 688.175 | 693.515 | 5.1186 | 34.3926 | 1481.6 | 1481.83 | 1030.37 | 0
| 688.279 | 693.619 | 5.1187 | 34.3924 | 1481.6 | 1481.84 | 1030.3703 | 0
| 688.285 | 693.626 | 5.1187 | 34.3933 | 1481.6 | 1481.84 | 1030.371 | 0
| 688.324 | 693.665 | 5.1185 | 34.3936 | 1481.6 | 1481.84 | 1030.3714 | 0
| 688.487 | 693.829 | 5.119 | 34.3932 | 1481.6 | 1481.84 | 1030.3719 | 0
| 688.48 | 693.822 | 5.1187 | 34.3932 | 1481.6 | 1481.84 | 1030.3719 | 0
| 688.584 | 693.927 | 5.1186 | 34.3932 | 1481.6 | 1481.84 | 1030.3723 | 0
| 688.629 | 693.973 | 5.1187 | 34.3932 | 1481.61 | 1481.84 | 1030.3725 | 0
| 688.688 | 694.032 | 5.119 | 34.3929 | 1481.61 | 1481.84 | 1030.3725 | 0
| 688.727 | 694.071 | 5.1189 | 34.3932 | 1481.61 | 1481.85 | 1030.373 | 0
| 688.785 | 694.13 | 5.119 | 34.3934 | 1481.61 | 1481.85 | 1030.3734 | 0
| 688.876 | 694.222 | 5.119 | 34.3936 | 1481.61 | 1481.85 | 1030.374 | 0
| 688.934 | 694.281 | 5.1193 | 34.3936 | 1481.61 | 1481.85 | 1030.3742 | 0
| 688.973 | 694.32 | 5.1193 | 34.3938 | 1481.61 | 1481.85 | 1030.3745 | 0
| 689.032 | 694.379 | 5.1196 | 34.3936 | 1481.62 | 1481.85 | 1030.3746 | 0
| 689.123 | 694.471 | 5.1195 | 34.3938 | 1481.62 | 1481.86 | 1030.3752 | 0
| 689.136 | 694.484 | 5.1194 | 34.3941 | 1481.62 | 1481.86 | 1030.3755 | 0
| 689.226 | 694.576 | 5.1197 | 34.394 | 1481.62 | 1481.86 | 1030.3758 | 0
| 689.233 | 694.582 | 5.1199 | 34.3942 | 1481.62 | 1481.86 | 1030.3759 | 0
| 689.324 | 694.674 | 5.1199 | 34.3943 | 1481.62 | 1481.86 | 1030.3764 | 0
| 689.337 | 694.687 | 5.1199 | 34.3946 | 1481.62 | 1481.86 | 1030.3767 | 0
| 689.428 | 694.779 | 5.1199 | 34.3944 | 1481.63 | 1481.86 | 1030.3769 | 0
| 689.486 | 694.838 | 5.1202 | 34.3939 | 1481.63 | 1481.86 | 1030.3768 | 0
| 689.525 | 694.877 | 5.1199 | 34.3942 | 1481.63 | 1481.86 | 1030.3773 | 0
| 689.583 | 694.936 | 5.1199 | 34.3944 | 1481.63 | 1481.87 | 1030.3777 | 0
| 689.674 | 695.028 | 5.1202 | 34.3944 | 1481.63 | 1481.87 | 1030.3781 | 0
| 689.681 | 695.034 | 5.1202 | 34.3947 | 1481.63 | 1481.87 | 1030.3783 | 0
| 689.726 | 695.08 | 5.1205 | 34.3945 | 1481.63 | 1481.87 | 1030.3784 | 0
| 689.785 | 695.139 | 5.1202 | 34.3947 | 1481.63 | 1481.87 | 1030.3788 | 0
| 689.824 | 695.179 | 5.1204 | 34.3948 | 1481.63 | 1481.87 | 1030.379 | 0
| 689.934 | 695.29 | 5.1206 | 34.3948 | 1481.64 | 1481.87 | 1030.3795 | 0
| 689.875 | 695.231 | 5.1206 | 34.395 | 1481.64 | 1481.87 | 1030.3794 | 0
| 689.979 | 695.336 | 5.1204 | 34.3947 | 1481.64 | 1481.87 | 1030.3797 | 0
| 690.025 | 695.382 | 5.1208 | 34.3949 | 1481.64 | 1481.88 | 1030.38 | 0
| 690.031 | 695.388 | 5.1206 | 34.3951 | 1481.64 | 1481.88 | 1030.3803 | 0
| 690.122 | 695.48 | 5.1204 | 34.3949 | 1481.64 | 1481.88 | 1030.3805 | 0
| 690.18 | 695.539 | 5.1207 | 34.395 | 1481.64 | 1481.88 | 1030.3808 | 0
| 690.174 | 695.532 | 5.1207 | 34.3952 | 1481.64 | 1481.88 | 1030.3809 | 0
| 690.18 | 695.539 | 5.121 | 34.3948 | 1481.64 | 1481.88 | 1030.3806 | 0
| 690.226 | 695.585 | 5.1209 | 34.3954 | 1481.64 | 1481.88 | 1030.3813 | 0
| 690.284 | 695.644 | 5.1212 | 34.3951 | 1481.65 | 1481.88 | 1030.3813 | 0
| 690.323 | 695.683 | 5.121 | 34.3954 | 1481.65 | 1481.88 | 1030.3817 | 0
| 690.382 | 695.742 | 5.121 | 34.3955 | 1481.65 | 1481.88 | 1030.3821 | 0
| 690.375 | 695.735 | 5.1212 | 34.395 | 1481.65 | 1481.88 | 1030.3817 | 0
| 690.434 | 695.794 | 5.121 | 34.395 | 1481.65 | 1481.89 | 1030.382 | 0
| 690.473 | 695.834 | 5.1211 | 34.395 | 1481.65 | 1481.89 | 1030.3821 | 0
| 690.479 | 695.84 | 5.1209 | 34.3952 | 1481.65 | 1481.89 | 1030.3823 | 0
| 690.524 | 695.886 | 5.1212 | 34.3951 | 1481.65 | 1481.89 | 1030.3824 | 0
| 690.531 | 695.893 | 5.121 | 34.3953 | 1481.65 | 1481.89 | 1030.3827 | 0
| 690.524 | 695.886 | 5.121 | 34.3953 | 1481.65 | 1481.89 | 1030.3826 | 0
| 690.628 | 695.991 | 5.121 | 34.3955 | 1481.65 | 1481.89 | 1030.3832 | 0
| 690.628 | 695.991 | 5.1212 | 34.3952 | 1481.65 | 1481.89 | 1030.383 | 0
| 690.622 | 695.984 | 5.121 | 34.3954 | 1481.65 | 1481.89 | 1030.3831 | 0
| 690.628 | 695.991 | 5.1212 | 34.3954 | 1481.65 | 1481.89 | 1030.3831 | 0
| 690.726 | 696.089 | 5.121 | 34.3951 | 1481.65 | 1481.89 | 1030.3834 | 0
| 690.68 | 696.043 | 5.1213 | 34.3948 | 1481.65 | 1481.89 | 1030.3829 | 0
| 690.726 | 696.089 | 5.1213 | 34.3947 | 1481.65 | 1481.89 | 1030.383 | 0
| 690.732 | 696.096 | 5.1212 | 34.3952 | 1481.65 | 1481.89 | 1030.3834 | 0
| 690.771 | 696.135 | 5.121 | 34.3955 | 1481.65 | 1481.89 | 1030.3839 | 0
| 690.778 | 696.142 | 5.121 | 34.3955 | 1481.65 | 1481.89 | 1030.3839 | 0
| 690.771 | 696.135 | 5.1209 | 34.3955 | 1481.65 | 1481.89 | 1030.3839 | 0
| 690.83 | 696.194 | 5.1212 | 34.395 | 1481.65 | 1481.89 | 1030.3838 | 0
| 690.823 | 696.188 | 5.1212 | 34.3953 | 1481.65 | 1481.89 | 1030.3839 | 0
| 690.83 | 696.194 | 5.1213 | 34.3955 | 1481.66 | 1481.89 | 1030.3841 | 0
| 690.875 | 696.24 | 5.1215 | 34.3951 | 1481.66 | 1481.89 | 1030.384 | 0
| 690.881 | 696.246 | 5.1213 | 34.3951 | 1481.66 | 1481.89 | 1030.3841 | 0
| 690.92 | 696.286 | 5.1212 | 34.3951 | 1481.66 | 1481.89 | 1030.3842 | 0
| 690.881 | 696.246 | 5.1213 | 34.3951 | 1481.66 | 1481.89 | 1030.3841 | 0
| 690.927 | 696.292 | 5.1214 | 34.3946 | 1481.66 | 1481.89 | 1030.3839 | 0
| 690.972 | 696.338 | 5.1212 | 34.395 | 1481.66 | 1481.89 | 1030.3844 | 0
| 690.927 | 696.292 | 5.1213 | 34.3951 | 1481.66 | 1481.89 | 1030.3843 | 0
| 690.972 | 696.338 | 5.1213 | 34.3949 | 1481.66 | 1481.9 | 1030.3843 | 0
| 691.031 | 696.397 | 5.1212 | 34.3947 | 1481.66 | 1481.9 | 1030.3845 | 0
| 690.972 | 696.338 | 5.1212 | 34.3949 | 1481.66 | 1481.89 | 1030.3843 | 0
| 691.031 | 696.397 | 5.1212 | 34.3949 | 1481.66 | 1481.9 | 1030.3846 | 0
| 691.07 | 696.436 | 5.1213 | 34.395 | 1481.66 | 1481.9 | 1030.3848 | 0
| 691.031 | 696.397 | 5.121 | 34.3952 | 1481.66 | 1481.9 | 1030.3848 | 0
| 691.07 | 696.436 | 5.1212 | 34.3954 | 1481.66 | 1481.9 | 1030.3852 | 0
| 691.031 | 696.397 | 5.1213 | 34.395 | 1481.66 | 1481.9 | 1030.3847 | 0
| 691.122 | 696.489 | 5.1212 | 34.3951 | 1481.66 | 1481.9 | 1030.3852 | 0
| 691.128 | 696.495 | 5.1214 | 34.3947 | 1481.66 | 1481.9 | 1030.3849 | 0
| 691.128 | 696.495 | 5.1212 | 34.3951 | 1481.66 | 1481.9 | 1030.3852 | 0
| 691.122 | 696.489 | 5.1212 | 34.395 | 1481.66 | 1481.9 | 1030.3851 | 0
| 691.18 | 696.548 | 5.1213 | 34.3949 | 1481.66 | 1481.9 | 1030.3853 | 0
| 691.173 | 696.541 | 5.1213 | 34.395 | 1481.66 | 1481.9 | 1030.3853 | 0
| 691.18 | 696.548 | 5.1213 | 34.3946 | 1481.66 | 1481.9 | 1030.385 | 0
| 691.173 | 696.541 | 5.1212 | 34.3949 | 1481.66 | 1481.9 | 1030.3852 | 0
| 691.232 | 696.6 | 5.1213 | 34.395 | 1481.66 | 1481.9 | 1030.3856 | 0
| 691.225 | 696.594 | 5.1212 | 34.3954 | 1481.66 | 1481.9 | 1030.3859 | 0
| 691.277 | 696.646 | 5.1213 | 34.3951 | 1481.66 | 1481.9 | 1030.3859 | 0
| 691.271 | 696.64 | 5.1213 | 34.3952 | 1481.66 | 1481.9 | 1030.3859 | 0
| 691.277 | 696.646 | 5.1213 | 34.3953 | 1481.66 | 1481.9 | 1030.386 | 0
| 691.323 | 696.692 | 5.1217 | 34.3951 | 1481.66 | 1481.9 | 1030.3861 | 0
| 691.329 | 696.699 | 5.1217 | 34.3955 | 1481.67 | 1481.9 | 1030.3864 | 0
| 691.381 | 696.751 | 5.1217 | 34.3957 | 1481.67 | 1481.9 | 1030.3868 | 0
| 691.375 | 696.744 | 5.1217 | 34.3956 | 1481.67 | 1481.9 | 1030.3867 | 0
| 691.381 | 696.751 | 5.1215 | 34.3953 | 1481.67 | 1481.9 | 1030.3865 | 0
| 691.472 | 696.843 | 5.1217 | 34.3953 | 1481.67 | 1481.91 | 1030.3869 | 0
| 691.427 | 696.797 | 5.1212 | 34.3963 | 1481.67 | 1481.9 | 1030.3875 | 0
| 691.472 | 696.843 | 5.1213 | 34.3958 | 1481.67 | 1481.9 | 1030.3873 | 0
| 691.53 | 696.902 | 5.1212 | 34.3955 | 1481.67 | 1481.9 | 1030.3874 | 0
| 691.524 | 696.895 | 5.1215 | 34.3952 | 1481.67 | 1481.91 | 1030.3871 | 0
| 691.576 | 696.947 | 5.1212 | 34.3957 | 1481.67 | 1481.91 | 1030.3877 | 0
| 691.576 | 696.947 | 5.1212 | 34.3959 | 1481.67 | 1481.91 | 1030.3879 | 0
| 691.621 | 696.993 | 5.1212 | 34.3961 | 1481.67 | 1481.91 | 1030.3882 | 0
| 691.68 | 697.052 | 5.1212 | 34.3958 | 1481.67 | 1481.91 | 1030.3883 | 0
| 691.673 | 697.046 | 5.1213 | 34.396 | 1481.67 | 1481.91 | 1030.3884 | 0
| 691.725 | 697.098 | 5.1213 | 34.3962 | 1481.67 | 1481.91 | 1030.3888 | 0
| 691.719 | 697.092 | 5.1213 | 34.3959 | 1481.67 | 1481.91 | 1030.3886 | 0
| 691.777 | 697.151 | 5.1214 | 34.396 | 1481.67 | 1481.91 | 1030.3889 | 0
| 691.868 | 697.242 | 5.1215 | 34.3959 | 1481.67 | 1481.91 | 1030.3892 | 0
| 691.829 | 697.203 | 5.1213 | 34.3959 | 1481.67 | 1481.91 | 1030.389 | 0
| 691.881 | 697.255 | 5.1213 | 34.3957 | 1481.67 | 1481.91 | 1030.3891 | 0
| 691.92 | 697.295 | 5.1213 | 34.396 | 1481.67 | 1481.91 | 1030.3895 | 0
| 691.926 | 697.301 | 5.1212 | 34.3963 | 1481.67 | 1481.91 | 1030.3898 | 0
| 692.024 | 697.4 | 5.1214 | 34.3957 | 1481.68 | 1481.91 | 1030.3898 | 0
| 692.03 | 697.406 | 5.1213 | 34.3959 | 1481.68 | 1481.91 | 1030.3899 | 0
| 692.069 | 697.445 | 5.1217 | 34.3958 | 1481.68 | 1481.92 | 1030.39 | 0
| 692.128 | 697.504 | 5.1213 | 34.3965 | 1481.68 | 1481.92 | 1030.3909 | 0
| 692.173 | 697.55 | 5.1215 | 34.3965 | 1481.68 | 1481.92 | 1030.3911 | 0
| 692.179 | 697.557 | 5.1215 | 34.3964 | 1481.68 | 1481.92 | 1030.391 | 0
| 692.225 | 697.603 | 5.1217 | 34.3964 | 1481.68 | 1481.92 | 1030.3912 | 0
| 692.218 | 697.596 | 5.1217 | 34.3968 | 1481.68 | 1481.92 | 1030.3915 | 0
| 692.329 | 697.707 | 5.1217 | 34.3966 | 1481.68 | 1481.92 | 1030.3919 | 0
| 692.368 | 697.747 | 5.1219 | 34.3964 | 1481.68 | 1481.92 | 1030.3918 | 0
| 692.426 | 697.806 | 5.1215 | 34.3966 | 1481.68 | 1481.92 | 1030.3924 | 0
| 692.42 | 697.799 | 5.1217 | 34.3964 | 1481.68 | 1481.92 | 1030.3921 | 0
| 692.523 | 697.904 | 5.1217 | 34.3964 | 1481.69 | 1481.92 | 1030.3926 | 0
| 692.523 | 697.904 | 5.1219 | 34.396 | 1481.69 | 1481.92 | 1030.3923 | 0
| 692.569 | 697.95 | 5.1215 | 34.3965 | 1481.69 | 1481.92 | 1030.3929 | 0
| 692.627 | 698.009 | 5.1215 | 34.3965 | 1481.69 | 1481.93 | 1030.3932 | 0
| 692.718 | 698.101 | 5.1219 | 34.3961 | 1481.69 | 1481.93 | 1030.3933 | 0
| 692.679 | 698.061 | 5.1215 | 34.397 | 1481.69 | 1481.93 | 1030.3938 | 0
| 692.822 | 698.205 | 5.1217 | 34.3967 | 1481.69 | 1481.93 | 1030.3942 | 0
| 692.777 | 698.16 | 5.1217 | 34.3964 | 1481.69 | 1481.93 | 1030.3938 | 0
| 692.926 | 698.31 | 5.1217 | 34.3962 | 1481.69 | 1481.93 | 1030.3943 | 0
| 692.919 | 698.304 | 5.1217 | 34.3962 | 1481.69 | 1481.93 | 1030.3943 | 0
| 692.978 | 698.363 | 5.1215 | 34.3959 | 1481.69 | 1481.93 | 1030.3944 | 0
| 693.069 | 698.454 | 5.1215 | 34.3958 | 1481.69 | 1481.93 | 1030.3947 | 0
| 693.075 | 698.461 | 5.1217 | 34.396 | 1481.69 | 1481.93 | 1030.3949 | 0
| 693.127 | 698.513 | 5.1215 | 34.3965 | 1481.7 | 1481.93 | 1030.3955 | 0
| 693.218 | 698.605 | 5.1217 | 34.3962 | 1481.7 | 1481.94 | 1030.3956 | 0
| 693.224 | 698.612 | 5.1217 | 34.3965 | 1481.7 | 1481.94 | 1030.3959 | 0
| 693.322 | 698.71 | 5.1217 | 34.3965 | 1481.7 | 1481.94 | 1030.3963 | 0
| 693.322 | 698.71 | 5.1217 | 34.3969 | 1481.7 | 1481.94 | 1030.3966 | 0
| 693.426 | 698.815 | 5.1219 | 34.3966 | 1481.7 | 1481.94 | 1030.3969 | 0
| 693.471 | 698.861 | 5.122 | 34.3965 | 1481.7 | 1481.94 | 1030.397 | 0
| 693.523 | 698.913 | 5.1217 | 34.3965 | 1481.7 | 1481.94 | 1030.3972 | 0
| 693.62 | 699.011 | 5.1219 | 34.3968 | 1481.71 | 1481.94 | 1030.398 | 0
| 693.627 | 699.018 | 5.122 | 34.3967 | 1481.71 | 1481.94 | 1030.3979 | 0
| 693.672 | 699.064 | 5.1219 | 34.3969 | 1481.71 | 1481.94 | 1030.3982 | 0
| 693.718 | 699.11 | 5.1219 | 34.3971 | 1481.71 | 1481.95 | 1030.3986 | 0
| 693.822 | 699.214 | 5.122 | 34.3969 | 1481.71 | 1481.95 | 1030.3989 | 0
| 693.815 | 699.208 | 5.122 | 34.3971 | 1481.71 | 1481.95 | 1030.399 | 0
| 693.925 | 699.319 | 5.1222 | 34.3972 | 1481.71 | 1481.95 | 1030.3996 | 0
| 693.971 | 699.365 | 5.1222 | 34.3975 | 1481.71 | 1481.95 | 1030.4001 | 0
| 694.016 | 699.411 | 5.1224 | 34.3976 | 1481.72 | 1481.95 | 1030.4003 | 0
| 694.075 | 699.47 | 5.1226 | 34.3979 | 1481.72 | 1481.96 | 1030.4008 | 0
| 694.12 | 699.516 | 5.123 | 34.398 | 1481.72 | 1481.96 | 1030.401 | 0
| 694.224 | 699.621 | 5.1231 | 34.3976 | 1481.72 | 1481.96 | 1030.4012 | 0
| 694.224 | 699.621 | 5.123 | 34.3979 | 1481.72 | 1481.96 | 1030.4014 | 0
| 694.269 | 699.666 | 5.1233 | 34.3977 | 1481.72 | 1481.96 | 1030.4014 | 0
| 694.373 | 699.771 | 5.1231 | 34.3986 | 1481.73 | 1481.96 | 1030.4026 | 0
| 694.425 | 699.824 | 5.1236 | 34.3984 | 1481.73 | 1481.97 | 1030.4026 | 0
| 694.464 | 699.863 | 5.1233 | 34.3982 | 1481.73 | 1481.97 | 1030.4027 | 0
| 694.523 | 699.922 | 5.1236 | 34.3978 | 1481.73 | 1481.97 | 1030.4027 | 0
| 694.568 | 699.968 | 5.1236 | 34.3979 | 1481.73 | 1481.97 | 1030.403 | 0
| 694.62 | 700.02 | 5.1237 | 34.3979 | 1481.73 | 1481.97 | 1030.4031 | 0
| 694.672 | 700.073 | 5.1236 | 34.3982 | 1481.73 | 1481.97 | 1030.4036 | 0
| 694.769 | 700.171 | 5.1233 | 34.3985 | 1481.73 | 1481.97 | 1030.4044 | 0
| 694.769 | 700.171 | 5.1231 | 34.3985 | 1481.73 | 1481.97 | 1030.4044 | 0
| 694.821 | 700.223 | 5.1231 | 34.3985 | 1481.73 | 1481.97 | 1030.4046 | 0
| 694.918 | 700.322 | 5.1228 | 34.3987 | 1481.73 | 1481.97 | 1030.4053 | 0
| 694.918 | 700.322 | 5.1224 | 34.3988 | 1481.73 | 1481.97 | 1030.4054 | 0
| 695.016 | 700.42 | 5.1225 | 34.3983 | 1481.73 | 1481.97 | 1030.4055 | 0
| 695.068 | 700.472 | 5.122 | 34.3986 | 1481.73 | 1481.97 | 1030.406 | 0
| 695.068 | 700.472 | 5.1217 | 34.3985 | 1481.73 | 1481.97 | 1030.406 | 0
| 695.165 | 700.571 | 5.121 | 34.3989 | 1481.73 | 1481.97 | 1030.4068 | 0
| 695.172 | 700.577 | 5.1209 | 34.3989 | 1481.73 | 1481.97 | 1030.4068 | 0
| 695.269 | 700.676 | 5.1206 | 34.3984 | 1481.73 | 1481.97 | 1030.407 | 0
| 695.314 | 700.721 | 5.1202 | 34.3983 | 1481.73 | 1481.97 | 1030.4072 | 0
| 695.373 | 700.78 | 5.1194 | 34.3983 | 1481.73 | 1481.96 | 1030.4075 | 0
| 695.373 | 700.78 | 5.119 | 34.3983 | 1481.72 | 1481.96 | 1030.4076 | 0
| 695.418 | 700.826 | 5.1181 | 34.3979 | 1481.72 | 1481.96 | 1030.4076 | 0
| 695.522 | 700.931 | 5.1168 | 34.3989 | 1481.72 | 1481.96 | 1030.409 | 0
| 695.568 | 700.977 | 5.1163 | 34.3989 | 1481.72 | 1481.96 | 1030.4093 | 0
| 695.613 | 701.023 | 5.1157 | 34.3988 | 1481.72 | 1481.95 | 1030.4095 | 0
| 695.619 | 701.029 | 5.1154 | 34.3991 | 1481.71 | 1481.95 | 1030.4099 | 0
| 695.671 | 701.082 | 5.1155 | 34.3995 | 1481.72 | 1481.96 | 1030.4104 | 0
| 695.717 | 701.128 | 5.1157 | 34.3991 | 1481.72 | 1481.96 | 1030.4102 | 0
| 695.769 | 701.18 | 5.1157 | 34.399 | 1481.72 | 1481.96 | 1030.4104 | 0
| 695.814 | 701.226 | 5.1153 | 34.3994 | 1481.72 | 1481.96 | 1030.4109 | 0
| 695.866 | 701.278 | 5.1155 | 34.3989 | 1481.72 | 1481.96 | 1030.4108 | 0
| 695.918 | 701.331 | 5.1152 | 34.3995 | 1481.72 | 1481.96 | 1030.4115 | 0
| 695.963 | 701.377 | 5.1151 | 34.3992 | 1481.72 | 1481.96 | 1030.4115 | 0
| 696.022 | 701.436 | 5.1151 | 34.3995 | 1481.72 | 1481.96 | 1030.412 | 0
| 696.022 | 701.436 | 5.1149 | 34.3991 | 1481.72 | 1481.96 | 1030.4118 | 0
| 696.067 | 701.481 | 5.1149 | 34.3996 | 1481.72 | 1481.96 | 1030.4124 | 0
| 696.119 | 701.534 | 5.1145 | 34.4 | 1481.72 | 1481.96 | 1030.413 | 0
| 696.171 | 701.586 | 5.1144 | 34.3997 | 1481.72 | 1481.96 | 1030.413 | 0
| 696.217 | 701.632 | 5.1142 | 34.3999 | 1481.72 | 1481.96 | 1030.4134 | 0
| 696.217 | 701.632 | 5.1141 | 34.3998 | 1481.72 | 1481.96 | 1030.4133 | 0
| 696.32 | 701.737 | 5.1142 | 34.3997 | 1481.72 | 1481.96 | 1030.4137 | 0
| 696.314 | 701.73 | 5.1141 | 34.3997 | 1481.72 | 1481.96 | 1030.4137 | 0
| 696.366 | 701.783 | 5.1141 | 34.3997 | 1481.72 | 1481.96 | 1030.4139 | 0
| 696.418 | 701.835 | 5.1139 | 34.4002 | 1481.72 | 1481.96 | 1030.4146 | 0
| 696.411 | 701.829 | 5.1139 | 34.4001 | 1481.72 | 1481.96 | 1030.4144 | 0
| 696.515 | 701.934 | 5.1139 | 34.4007 | 1481.73 | 1481.96 | 1030.4154 | 0
| 696.515 | 701.934 | 5.1138 | 34.4014 | 1481.73 | 1481.97 | 1030.416 | 0
| 696.567 | 701.986 | 5.1139 | 34.4008 | 1481.73 | 1481.97 | 1030.4157 | 0
| 696.619 | 702.038 | 5.1138 | 34.4012 | 1481.73 | 1481.97 | 1030.4163 | 0
| 696.619 | 702.038 | 5.1135 | 34.4015 | 1481.73 | 1481.97 | 1030.4166 | 0
| 696.716 | 702.137 | 5.1134 | 34.4019 | 1481.73 | 1481.97 | 1030.4173 | 0
| 696.716 | 702.137 | 5.113 | 34.4022 | 1481.73 | 1481.97 | 1030.4176 | 0
| 696.768 | 702.189 | 5.1128 | 34.4023 | 1481.73 | 1481.97 | 1030.418 | 0
| 696.82 | 702.241 | 5.1128 | 34.4026 | 1481.73 | 1481.97 | 1030.4184 | 0
| 696.866 | 702.287 | 5.1125 | 34.403 | 1481.73 | 1481.97 | 1030.419 | 0
| 696.866 | 702.287 | 5.1123 | 34.4032 | 1481.73 | 1481.97 | 1030.4192 | 0
| 696.918 | 702.34 | 5.1124 | 34.4032 | 1481.73 | 1481.97 | 1030.4195 | 0
| 696.963 | 702.386 | 5.1123 | 34.4032 | 1481.73 | 1481.97 | 1030.4197 | 0
| 697.015 | 702.438 | 5.1121 | 34.4033 | 1481.73 | 1481.97 | 1030.42 | 0
| 697.015 | 702.438 | 5.1123 | 34.4029 | 1481.73 | 1481.97 | 1030.4196 | 0
| 697.112 | 702.536 | 5.112 | 34.4035 | 1481.73 | 1481.97 | 1030.4206 | 0
| 697.119 | 702.543 | 5.1123 | 34.4029 | 1481.73 | 1481.97 | 1030.4201 | 0
| 697.119 | 702.543 | 5.112 | 34.4033 | 1481.73 | 1481.97 | 1030.4205 | 0
| 697.216 | 702.641 | 5.1119 | 34.4034 | 1481.73 | 1481.97 | 1030.421 | 0
| 697.216 | 702.641 | 5.112 | 34.4031 | 1481.73 | 1481.97 | 1030.4208 | 0
| 697.314 | 702.739 | 5.112 | 34.4039 | 1481.74 | 1481.97 | 1030.4219 | 0
| 697.314 | 702.739 | 5.112 | 34.4041 | 1481.74 | 1481.97 | 1030.422 | 0
| 697.365 | 702.792 | 5.1121 | 34.4035 | 1481.74 | 1481.98 | 1030.4218 | 0
| 697.365 | 702.792 | 5.1123 | 34.4043 | 1481.74 | 1481.98 | 1030.4223 | 0
| 697.463 | 702.89 | 5.1123 | 34.405 | 1481.74 | 1481.98 | 1030.4234 | 0
| 697.463 | 702.89 | 5.1124 | 34.4056 | 1481.74 | 1481.98 | 1030.4238 | 0
| 697.515 | 702.943 | 5.1125 | 34.4063 | 1481.74 | 1481.98 | 1030.4246 | 0
| 697.567 | 702.995 | 5.1126 | 34.4061 | 1481.74 | 1481.98 | 1030.4247 | 0
| 697.612 | 703.041 | 5.1126 | 34.4061 | 1481.75 | 1481.98 | 1030.4249 | 0
| 697.612 | 703.041 | 5.1123 | 34.4066 | 1481.74 | 1481.98 | 1030.4253 | 0
| 697.664 | 703.093 | 5.1126 | 34.4067 | 1481.75 | 1481.99 | 1030.4256 | 0
| 697.716 | 703.146 | 5.1128 | 34.4063 | 1481.75 | 1481.99 | 1030.4255 | 0
| 697.761 | 703.192 | 5.1129 | 34.4064 | 1481.75 | 1481.99 | 1030.4257 | 0
| 697.813 | 703.244 | 5.113 | 34.4065 | 1481.75 | 1481.99 | 1030.4261 | 0
| 697.813 | 703.244 | 5.113 | 34.4067 | 1481.75 | 1481.99 | 1030.4263 | 0
| 697.865 | 703.296 | 5.1133 | 34.4065 | 1481.75 | 1481.99 | 1030.4263 | 0
| 697.917 | 703.349 | 5.1131 | 34.4067 | 1481.75 | 1481.99 | 1030.4267 | 0
| 697.963 | 703.395 | 5.1133 | 34.4065 | 1481.75 | 1481.99 | 1030.4267 | 0
| 698.015 | 703.447 | 5.1138 | 34.4064 | 1481.76 | 1482 | 1030.4268 | 0
| 698.015 | 703.447 | 5.1137 | 34.4069 | 1481.76 | 1482 | 1030.4273 | 0
| 698.066 | 703.5 | 5.1139 | 34.4068 | 1481.76 | 1482 | 1030.4274 | 0
| 698.112 | 703.545 | 5.1138 | 34.4067 | 1481.76 | 1482 | 1030.4275 | 0
| 698.164 | 703.598 | 5.1136 | 34.4069 | 1481.76 | 1482 | 1030.4279 | 0
| 698.216 | 703.65 | 5.1138 | 34.4067 | 1481.76 | 1482 | 1030.428 | 0
| 698.216 | 703.65 | 5.1136 | 34.4067 | 1481.76 | 1482 | 1030.428 | 0
| 698.313 | 703.749 | 5.1136 | 34.4066 | 1481.76 | 1482 | 1030.4284 | 0
| 698.313 | 703.749 | 5.1137 | 34.4069 | 1481.76 | 1482 | 1030.4286 | 0
| 698.365 | 703.801 | 5.1138 | 34.4068 | 1481.76 | 1482 | 1030.4288 | 0
| 698.365 | 703.801 | 5.1138 | 34.4066 | 1481.76 | 1482 | 1030.4286 | 0
| 698.462 | 703.899 | 5.1134 | 34.407 | 1481.76 | 1482 | 1030.4294 | 0
| 698.462 | 703.899 | 5.1136 | 34.4069 | 1481.76 | 1482 | 1030.4293 | 0
| 698.514 | 703.952 | 5.1134 | 34.4063 | 1481.76 | 1482 | 1030.4291 | 0
| 698.566 | 704.004 | 5.1131 | 34.4065 | 1481.76 | 1482 | 1030.4296 | 0
| 698.612 | 704.05 | 5.1129 | 34.4069 | 1481.76 | 1482 | 1030.4301 | 0
| 698.612 | 704.05 | 5.1133 | 34.4065 | 1481.76 | 1482 | 1030.4297 | 0
| 698.664 | 704.102 | 5.113 | 34.4071 | 1481.77 | 1482 | 1030.4305 | 0
| 698.709 | 704.148 | 5.113 | 34.4069 | 1481.77 | 1482.01 | 1030.4305 | 0
| 698.716 | 704.155 | 5.113 | 34.4068 | 1481.77 | 1482.01 | 1030.4305 | 0
| 698.813 | 704.253 | 5.1131 | 34.4066 | 1481.77 | 1482.01 | 1030.4307 | 0
| 698.813 | 704.253 | 5.1131 | 34.4066 | 1481.77 | 1482.01 | 1030.4307 | 0
| 698.858 | 704.299 | 5.1132 | 34.4065 | 1481.77 | 1482.01 | 1030.4309 | 0
| 698.865 | 704.306 | 5.1133 | 34.4066 | 1481.77 | 1482.01 | 1030.431 | 0
| 698.962 | 704.404 | 5.1138 | 34.4066 | 1481.77 | 1482.01 | 1030.4313 | 0
| 698.91 | 704.351 | 5.1138 | 34.4068 | 1481.77 | 1482.01 | 1030.4313 | 0
| 699.008 | 704.45 | 5.1139 | 34.4069 | 1481.77 | 1482.01 | 1030.4318 | 0
| 699.014 | 704.456 | 5.1141 | 34.4069 | 1481.78 | 1482.02 | 1030.4318 | 0
| 699.06 | 704.502 | 5.1142 | 34.4069 | 1481.78 | 1482.02 | 1030.432 | 0
| 699.112 | 704.555 | 5.1139 | 34.4071 | 1481.78 | 1482.02 | 1030.4324 | 0
| 699.112 | 704.555 | 5.1141 | 34.4068 | 1481.78 | 1482.02 | 1030.4321 | 0
| 699.163 | 704.607 | 5.1142 | 34.4072 | 1481.78 | 1482.02 | 1030.4327 | 0
| 699.215 | 704.659 | 5.1146 | 34.4072 | 1481.78 | 1482.02 | 1030.4329 | 0
| 699.215 | 704.659 | 5.1149 | 34.4072 | 1481.78 | 1482.02 | 1030.4328 | 0
| 699.261 | 704.705 | 5.1147 | 34.4073 | 1481.78 | 1482.02 | 1030.4331 | 0
| 699.261 | 704.705 | 5.115 | 34.4071 | 1481.78 | 1482.02 | 1030.4329 | 0
| 699.313 | 704.758 | 5.1149 | 34.4075 | 1481.78 | 1482.02 | 1030.4335 | 0
| 699.358 | 704.804 | 5.1154 | 34.407 | 1481.79 | 1482.03 | 1030.4333 | 0
| 699.365 | 704.81 | 5.1154 | 34.4073 | 1481.79 | 1482.03 | 1030.4335 | 0
| 699.41 | 704.856 | 5.1155 | 34.4074 | 1481.79 | 1482.03 | 1030.4338 | 0
| 699.41 | 704.856 | 5.1159 | 34.4075 | 1481.79 | 1482.03 | 1030.4338 | 0
| 699.507 | 704.954 | 5.116 | 34.4072 | 1481.79 | 1482.03 | 1030.434 | 0
| 699.462 | 704.908 | 5.116 | 34.4073 | 1481.79 | 1482.03 | 1030.4339 | 0
| 699.559 | 705.007 | 5.116 | 34.4072 | 1481.79 | 1482.03 | 1030.4343 | 0
| 699.514 | 704.961 | 5.116 | 34.4073 | 1481.79 | 1482.03 | 1030.4341 | 0
| 699.611 | 705.059 | 5.1162 | 34.4072 | 1481.79 | 1482.03 | 1030.4345 | 0
| 699.559 | 705.007 | 5.1162 | 34.4072 | 1481.79 | 1482.03 | 1030.4343 | 0
| 699.663 | 705.111 | 5.1162 | 34.4074 | 1481.8 | 1482.03 | 1030.4349 | 0
| 699.663 | 705.111 | 5.1161 | 34.4076 | 1481.8 | 1482.03 | 1030.435 | 0
| 699.657 | 705.105 | 5.116 | 34.4077 | 1481.79 | 1482.03 | 1030.4351 | 0
| 699.709 | 705.157 | 5.1162 | 34.4073 | 1481.8 | 1482.04 | 1030.435 | 0
| 699.761 | 705.21 | 5.116 | 34.4078 | 1481.8 | 1482.04 | 1030.4357 | 0
| 699.761 | 705.21 | 5.1162 | 34.4073 | 1481.8 | 1482.04 | 1030.4353 | 0
| 699.761 | 705.21 | 5.1162 | 34.4073 | 1481.8 | 1482.04 | 1030.4353 | 0
| 699.813 | 705.262 | 5.1162 | 34.4075 | 1481.8 | 1482.04 | 1030.4356 | 0
| 699.858 | 705.308 | 5.1161 | 34.4075 | 1481.8 | 1482.04 | 1030.4359 | 0
| 699.858 | 705.308 | 5.1162 | 34.4074 | 1481.8 | 1482.04 | 1030.4358 | 0
| 699.91 | 705.36 | 5.1162 | 34.4074 | 1481.8 | 1482.04 | 1030.436 | 0
| 699.91 | 705.36 | 5.116 | 34.4076 | 1481.8 | 1482.04 | 1030.4362 | 0
| 699.962 | 705.413 | 5.1162 | 34.4074 | 1481.8 | 1482.04 | 1030.4363 | 0
| 699.962 | 705.413 | 5.1165 | 34.4072 | 1481.8 | 1482.04 | 1030.4361 | 0
| 700.014 | 705.465 | 5.1166 | 34.4068 | 1481.8 | 1482.04 | 1030.436 | 0
| 700.007 | 705.459 | 5.1164 | 34.4075 | 1481.8 | 1482.04 | 1030.4365 | 0
| 700.014 | 705.465 | 5.1165 | 34.4074 | 1481.8 | 1482.04 | 1030.4365 | 0
| 700.059 | 705.511 | 5.1164 | 34.4077 | 1481.8 | 1482.04 | 1030.4369 | 0
| 700.111 | 705.564 | 5.1164 | 34.4075 | 1481.8 | 1482.04 | 1030.437 | 0
| 700.111 | 705.564 | 5.1165 | 34.4077 | 1481.8 | 1482.04 | 1030.4372 | 0
| 700.163 | 705.616 | 5.1167 | 34.4075 | 1481.81 | 1482.05 | 1030.4372 | 0
| 700.163 | 705.616 | 5.1164 | 34.4077 | 1481.8 | 1482.04 | 1030.4374 | 0
| 700.163 | 705.616 | 5.1167 | 34.4074 | 1481.81 | 1482.05 | 1030.4371 | 0
| 700.26 | 705.714 | 5.1168 | 34.4074 | 1481.81 | 1482.05 | 1030.4376 | 0
| 700.208 | 705.662 | 5.1173 | 34.4079 | 1481.81 | 1482.05 | 1030.4376 | 0
| 700.26 | 705.714 | 5.1175 | 34.408 | 1481.81 | 1482.05 | 1030.4379 | 0
| 700.26 | 705.714 | 5.1175 | 34.408 | 1481.81 | 1482.05 | 1030.4379 | 0
| 700.358 | 705.813 | 5.1174 | 34.4078 | 1481.81 | 1482.05 | 1030.4382 | 0
| 700.312 | 705.767 | 5.1177 | 34.4079 | 1481.81 | 1482.05 | 1030.4381 | 0
| 700.358 | 705.813 | 5.1177 | 34.4081 | 1481.81 | 1482.05 | 1030.4384 | 0
| 700.41 | 705.865 | 5.1177 | 34.4081 | 1481.81 | 1482.05 | 1030.4387 | 0
| 700.41 | 705.865 | 5.1175 | 34.4085 | 1481.81 | 1482.05 | 1030.439 | 0
| 700.462 | 705.917 | 5.118 | 34.4078 | 1481.82 | 1482.06 | 1030.4386 | 0
| 700.507 | 705.963 | 5.1179 | 34.4083 | 1481.82 | 1482.06 | 1030.4393 | 0
| 700.507 | 705.963 | 5.1178 | 34.4086 | 1481.82 | 1482.06 | 1030.4395 | 0
| 700.507 | 705.963 | 5.1181 | 34.4082 | 1481.82 | 1482.06 | 1030.4391 | 0
| 700.559 | 706.016 | 5.118 | 34.4083 | 1481.82 | 1482.06 | 1030.4395 | 0
| 700.611 | 706.068 | 5.1181 | 34.4081 | 1481.82 | 1482.06 | 1030.4396 | 0
| 700.611 | 706.068 | 5.1181 | 34.4079 | 1481.82 | 1482.06 | 1030.4394 | 0
| 700.656 | 706.114 | 5.118 | 34.4084 | 1481.82 | 1482.06 | 1030.44 | 0
| 700.708 | 706.166 | 5.1183 | 34.4081 | 1481.82 | 1482.06 | 1030.44 | 0
| 700.708 | 706.166 | 5.1181 | 34.4083 | 1481.82 | 1482.06 | 1030.4402 | 0
| 700.76 | 706.219 | 5.1184 | 34.4081 | 1481.82 | 1482.06 | 1030.4402 | 0
| 700.812 | 706.271 | 5.1184 | 34.4086 | 1481.82 | 1482.06 | 1030.4408 | 0
| 700.812 | 706.271 | 5.1186 | 34.4084 | 1481.83 | 1482.07 | 1030.4407 | 0
| 700.858 | 706.317 | 5.1191 | 34.4084 | 1481.83 | 1482.07 | 1030.4408 | 0
| 700.91 | 706.37 | 5.1196 | 34.4092 | 1481.83 | 1482.07 | 1030.4416 | 0
| 700.91 | 706.37 | 5.1204 | 34.409 | 1481.84 | 1482.07 | 1030.4414 | 0
| 700.961 | 706.422 | 5.1207 | 34.4088 | 1481.84 | 1482.08 | 1030.4414 | 0
| 701.007 | 706.468 | 5.1209 | 34.4091 | 1481.84 | 1482.08 | 1030.4418 | 0
| 701.059 | 706.52 | 5.1213 | 34.409 | 1481.84 | 1482.08 | 1030.4419 | 0
| 701.059 | 706.52 | 5.1217 | 34.4088 | 1481.84 | 1482.08 | 1030.4417 | 0
| 701.111 | 706.573 | 5.1219 | 34.4091 | 1481.84 | 1482.08 | 1030.4421 | 0
| 701.156 | 706.619 | 5.1222 | 34.4092 | 1481.85 | 1482.09 | 1030.4424 | 0
| 701.208 | 706.671 | 5.1223 | 34.4091 | 1481.85 | 1482.09 | 1030.4426 | 0
| 701.208 | 706.671 | 5.1223 | 34.4096 | 1481.85 | 1482.09 | 1030.4429 | 0
| 701.26 | 706.723 | 5.123 | 34.4099 | 1481.85 | 1482.09 | 1030.4433 | 0
| 701.357 | 706.822 | 5.1231 | 34.4094 | 1481.85 | 1482.09 | 1030.4434 | 0
| 701.357 | 706.822 | 5.123 | 34.4096 | 1481.85 | 1482.09 | 1030.4435 | 0
| 701.409 | 706.874 | 5.1231 | 34.4093 | 1481.85 | 1482.09 | 1030.4435 | 0
| 701.455 | 706.92 | 5.1228 | 34.409 | 1481.85 | 1482.09 | 1030.4436 | 0
| 701.507 | 706.972 | 5.1228 | 34.4093 | 1481.86 | 1482.09 | 1030.444 | 0
| 701.507 | 706.972 | 5.1231 | 34.4092 | 1481.86 | 1482.1 | 1030.4438 | 0
| 701.611 | 707.077 | 5.1231 | 34.4098 | 1481.86 | 1482.1 | 1030.4448 | 0
| 701.611 | 707.077 | 5.1231 | 34.4099 | 1481.86 | 1482.1 | 1030.4449 | 0
| 701.708 | 707.176 | 5.1238 | 34.4089 | 1481.86 | 1482.1 | 1030.4445 | 0
| 701.708 | 707.176 | 5.1233 | 34.4098 | 1481.86 | 1482.1 | 1030.4452 | 0
| 701.805 | 707.274 | 5.1238 | 34.4097 | 1481.86 | 1482.1 | 1030.4455 | 0
| 701.805 | 707.274 | 5.1239 | 34.4098 | 1481.87 | 1482.11 | 1030.4456 | 0
| 701.909 | 707.379 | 5.1238 | 34.4098 | 1481.87 | 1482.11 | 1030.4461 | 0
| 701.909 | 707.379 | 5.1241 | 34.4094 | 1481.87 | 1482.11 | 1030.4457 | 0
| 702.007 | 707.477 | 5.1238 | 34.4098 | 1481.87 | 1482.11 | 1030.4466 | 0
| 702.058 | 707.529 | 5.1244 | 34.4101 | 1481.87 | 1482.11 | 1030.4469 | 0
| 702.104 | 707.575 | 5.1256 | 34.4105 | 1481.88 | 1482.12 | 1030.4473 | 0
| 702.104 | 707.575 | 5.1264 | 34.4103 | 1481.88 | 1482.12 | 1030.4471 | 0
| 702.208 | 707.68 | 5.1265 | 34.4102 | 1481.88 | 1482.12 | 1030.4475 | 0
| 702.26 | 707.733 | 5.1265 | 34.4104 | 1481.88 | 1482.12 | 1030.4479 | 0
| 702.305 | 707.778 | 5.1267 | 34.4102 | 1481.89 | 1482.13 | 1030.4479 | 0
| 702.357 | 707.831 | 5.1267 | 34.4104 | 1481.89 | 1482.13 | 1030.4483 | 0
| 702.454 | 707.929 | 5.1267 | 34.4103 | 1481.89 | 1482.13 | 1030.4487 | 0
| 702.454 | 707.929 | 5.127 | 34.4104 | 1481.89 | 1482.13 | 1030.4487 | 0
| 702.558 | 708.034 | 5.1272 | 34.4104 | 1481.89 | 1482.13 | 1030.4491 | 0
| 702.558 | 708.034 | 5.1272 | 34.4104 | 1481.89 | 1482.13 | 1030.4491 | 0
| 702.656 | 708.132 | 5.1273 | 34.4109 | 1481.89 | 1482.13 | 1030.4499 | 0
| 702.708 | 708.185 | 5.1276 | 34.4106 | 1481.9 | 1482.14 | 1030.4499 | 0
| 702.753 | 708.231 | 5.1278 | 34.4106 | 1481.9 | 1482.14 | 1030.4501 | 0
| 702.857 | 708.335 | 5.128 | 34.4105 | 1481.9 | 1482.14 | 1030.4505 | 0
| 702.857 | 708.335 | 5.1278 | 34.4109 | 1481.9 | 1482.14 | 1030.4508 | 0
| 702.902 | 708.381 | 5.1278 | 34.4107 | 1481.9 | 1482.14 | 1030.4509 | 0
| 703.006 | 708.486 | 5.1283 | 34.4116 | 1481.91 | 1482.15 | 1030.452 | 0
| 703.104 | 708.585 | 5.1296 | 34.4113 | 1481.91 | 1482.15 | 1030.452 | 0
| 703.104 | 708.585 | 5.1302 | 34.4118 | 1481.91 | 1482.16 | 1030.4523 | 0
| 703.156 | 708.637 | 5.1305 | 34.4121 | 1481.92 | 1482.16 | 1030.4528 | 0
| 703.207 | 708.689 | 5.1305 | 34.4114 | 1481.92 | 1482.16 | 1030.4525 | 0
| 703.253 | 708.735 | 5.1305 | 34.4111 | 1481.92 | 1482.16 | 1030.4524 | 0
| 703.357 | 708.84 | 5.1308 | 34.4118 | 1481.92 | 1482.16 | 1030.4534 | 0
| 703.402 | 708.886 | 5.1317 | 34.4117 | 1481.93 | 1482.17 | 1030.4535 | 0
| 703.506 | 708.991 | 5.1327 | 34.4122 | 1481.93 | 1482.17 | 1030.4542 | 0
| 703.506 | 708.991 | 5.1333 | 34.4124 | 1481.93 | 1482.17 | 1030.4543 | 0
| 703.603 | 709.089 | 5.1344 | 34.413 | 1481.94 | 1482.18 | 1030.455 | 0
| 703.603 | 709.089 | 5.1355 | 34.413 | 1481.95 | 1482.19 | 1030.4549 | 0
| 703.701 | 709.187 | 5.1361 | 34.4128 | 1481.95 | 1482.19 | 1030.4551 | 0
| 703.753 | 709.24 | 5.1365 | 34.4126 | 1481.95 | 1482.19 | 1030.4551 | 0
| 703.805 | 709.292 | 5.1372 | 34.4125 | 1481.96 | 1482.2 | 1030.4552 | 0
| 703.857 | 709.345 | 5.1373 | 34.4131 | 1481.96 | 1482.2 | 1030.4559 | 0
| 703.902 | 709.391 | 5.138 | 34.4132 | 1481.96 | 1482.2 | 1030.4561 | 0
| 703.954 | 709.443 | 5.1385 | 34.4133 | 1481.96 | 1482.2 | 1030.4563 | 0
| 704.058 | 709.548 | 5.1387 | 34.413 | 1481.97 | 1482.21 | 1030.4565 | 0
| 704.103 | 709.594 | 5.1385 | 34.413 | 1481.97 | 1482.21 | 1030.4568 | 0
| 704.103 | 709.594 | 5.1384 | 34.4131 | 1481.97 | 1482.21 | 1030.4568 | 0
| 704.201 | 709.692 | 5.1388 | 34.4131 | 1481.97 | 1482.21 | 1030.4573 | 0
| 704.253 | 709.744 | 5.1393 | 34.4138 | 1481.97 | 1482.21 | 1030.458 | 0
| 704.305 | 709.797 | 5.1401 | 34.4134 | 1481.98 | 1482.22 | 1030.4578 | 0
| 704.35 | 709.843 | 5.1403 | 34.4131 | 1481.98 | 1482.22 | 1030.4578 | 0
| 704.402 | 709.895 | 5.1404 | 34.4134 | 1481.98 | 1482.22 | 1030.4582 | 0
| 704.454 | 709.948 | 5.1407 | 34.4133 | 1481.98 | 1482.22 | 1030.4583 | 0
| 704.551 | 710.046 | 5.1407 | 34.4134 | 1481.98 | 1482.22 | 1030.4589 | 0
| 704.551 | 710.046 | 5.1408 | 34.4136 | 1481.98 | 1482.22 | 1030.459 | 0
| 704.603 | 710.098 | 5.1407 | 34.4134 | 1481.98 | 1482.22 | 1030.4591 | 0
| 704.701 | 710.197 | 5.141 | 34.4133 | 1481.99 | 1482.23 | 1030.4594 | 0
| 704.701 | 710.197 | 5.141 | 34.4134 | 1481.99 | 1482.23 | 1030.4595 | 0
| 704.752 | 710.249 | 5.141 | 34.4133 | 1481.99 | 1482.23 | 1030.4596 | 0
| 704.85 | 710.347 | 5.1408 | 34.4135 | 1481.99 | 1482.23 | 1030.4603 | 0
| 704.856 | 710.354 | 5.141 | 34.4134 | 1481.99 | 1482.23 | 1030.4602 | 0
| 704.954 | 710.452 | 5.141 | 34.4132 | 1481.99 | 1482.23 | 1030.4605 | 0
| 704.954 | 710.452 | 5.1409 | 34.4137 | 1481.99 | 1482.23 | 1030.4609 | 0
| 704.999 | 710.498 | 5.1413 | 34.4136 | 1481.99 | 1482.23 | 1030.461 | 0
| 705.103 | 710.603 | 5.1419 | 34.4137 | 1482 | 1482.24 | 1030.4615 | 0
| 705.051 | 710.551 | 5.1423 | 34.4139 | 1482 | 1482.24 | 1030.4613 | 0
| 705.148 | 710.649 | 5.1433 | 34.4143 | 1482.01 | 1482.25 | 1030.4619 | 0
| 705.2 | 710.701 | 5.1442 | 34.4138 | 1482.01 | 1482.25 | 1030.4617 | 0
| 705.252 | 710.754 | 5.1443 | 34.4138 | 1482.01 | 1482.25 | 1030.4619 | 0
| 705.304 | 710.806 | 5.1443 | 34.4138 | 1482.01 | 1482.25 | 1030.4622 | 0
| 705.35 | 710.852 | 5.1448 | 34.414 | 1482.01 | 1482.25 | 1030.4625 | 0
| 705.402 | 710.904 | 5.145 | 34.4145 | 1482.02 | 1482.26 | 1030.4631 | 0
| 705.402 | 710.904 | 5.1453 | 34.4144 | 1482.02 | 1482.26 | 1030.463 | 0
| 705.499 | 711.003 | 5.1457 | 34.415 | 1482.02 | 1482.26 | 1030.4639 | 0
| 705.499 | 711.003 | 5.1464 | 34.4146 | 1482.02 | 1482.26 | 1030.4634 | 0
| 705.551 | 711.055 | 5.1463 | 34.4145 | 1482.02 | 1482.26 | 1030.4636 | 0
| 705.603 | 711.108 | 5.1457 | 34.4148 | 1482.02 | 1482.26 | 1030.4641 | 0
| 705.648 | 711.153 | 5.1457 | 34.4143 | 1482.02 | 1482.26 | 1030.464 | 0
| 705.7 | 711.206 | 5.1459 | 34.4142 | 1482.02 | 1482.27 | 1030.4641 | 0
| 705.7 | 711.206 | 5.1459 | 34.4144 | 1482.03 | 1482.27 | 1030.4642 | 0
| 705.752 | 711.258 | 5.1461 | 34.4144 | 1482.03 | 1482.27 | 1030.4645 | 0
| 705.85 | 711.357 | 5.1459 | 34.4143 | 1482.03 | 1482.27 | 1030.4649 | 0
| 705.85 | 711.357 | 5.1453 | 34.4143 | 1482.02 | 1482.27 | 1030.4649 | 0
| 705.85 | 711.357 | 5.1447 | 34.4145 | 1482.02 | 1482.26 | 1030.4652 | 0
| 705.947 | 711.455 | 5.1451 | 34.4139 | 1482.03 | 1482.27 | 1030.4651 | 0
| 705.999 | 711.507 | 5.1454 | 34.4145 | 1482.03 | 1482.27 | 1030.4657 | 0
| 705.999 | 711.507 | 5.1456 | 34.4145 | 1482.03 | 1482.27 | 1030.4658 | 0
| 705.999 | 711.507 | 5.1456 | 34.4144 | 1482.03 | 1482.27 | 1030.4657 | 0
| 706.103 | 711.612 | 5.1462 | 34.4145 | 1482.03 | 1482.27 | 1030.4662 | 0
| 706.148 | 711.658 | 5.1469 | 34.4145 | 1482.04 | 1482.28 | 1030.4663 | 0
| 706.155 | 711.665 | 5.1466 | 34.4151 | 1482.04 | 1482.28 | 1030.4668 | 0
| 706.2 | 711.71 | 5.1471 | 34.4146 | 1482.04 | 1482.28 | 1030.4666 | 0
| 706.252 | 711.763 | 5.1469 | 34.4144 | 1482.04 | 1482.28 | 1030.4667 | 0
| 706.252 | 711.763 | 5.1467 | 34.414 | 1482.04 | 1482.28 | 1030.4664 | 0
| 706.349 | 711.861 | 5.1466 | 34.4145 | 1482.04 | 1482.28 | 1030.4672 | 0
| 706.349 | 711.861 | 5.1464 | 34.4149 | 1482.04 | 1482.28 | 1030.4676 | 0
| 706.349 | 711.861 | 5.1467 | 34.4148 | 1482.04 | 1482.28 | 1030.4675 | 0
| 706.447 | 711.96 | 5.1469 | 34.4142 | 1482.04 | 1482.28 | 1030.4674 | 0
| 706.447 | 711.96 | 5.1467 | 34.4145 | 1482.04 | 1482.28 | 1030.4677 | 0
| 706.499 | 712.012 | 5.1466 | 34.4147 | 1482.04 | 1482.28 | 1030.4681 | 0
| 706.551 | 712.064 | 5.1467 | 34.4149 | 1482.04 | 1482.28 | 1030.4684 | 0
| 706.551 | 712.064 | 5.1472 | 34.415 | 1482.04 | 1482.29 | 1030.4685 | 0
| 706.596 | 712.11 | 5.1477 | 34.4147 | 1482.05 | 1482.29 | 1030.4684 | 0
| 706.655 | 712.169 | 5.1477 | 34.4147 | 1482.05 | 1482.29 | 1030.4687 | 0
| 706.648 | 712.163 | 5.1482 | 34.4151 | 1482.05 | 1482.29 | 1030.4688 | 0
| 706.7 | 712.215 | 5.1485 | 34.4154 | 1482.05 | 1482.29 | 1030.4693 | 0
| 706.752 | 712.268 | 5.1492 | 34.4149 | 1482.06 | 1482.3 | 1030.469 | 0
| 706.752 | 712.268 | 5.149 | 34.4151 | 1482.06 | 1482.3 | 1030.4692 | 0
| 706.797 | 712.313 | 5.149 | 34.415 | 1482.06 | 1482.3 | 1030.4694 | 0
| 706.849 | 712.366 | 5.1492 | 34.4146 | 1482.06 | 1482.3 | 1030.4693 | 0
| 706.849 | 712.366 | 5.1488 | 34.4147 | 1482.06 | 1482.3 | 1030.4694 | 0
| 706.849 | 712.366 | 5.1482 | 34.4149 | 1482.05 | 1482.29 | 1030.4696 | 0
| 706.947 | 712.464 | 5.1483 | 34.4146 | 1482.06 | 1482.3 | 1030.4698 | 0
| 706.947 | 712.464 | 5.1488 | 34.4142 | 1482.06 | 1482.3 | 1030.4695 | 0
| 706.947 | 712.464 | 5.1485 | 34.4149 | 1482.06 | 1482.3 | 1030.47 | 0
| 706.999 | 712.517 | 5.1482 | 34.4154 | 1482.06 | 1482.3 | 1030.4707 | 0
| 707.051 | 712.569 | 5.1483 | 34.4146 | 1482.06 | 1482.3 | 1030.4703 | 0
| 707.05 | 712.569 | 5.148 | 34.4145 | 1482.06 | 1482.3 | 1030.4703 | 0
| 707.102 | 712.621 | 5.1477 | 34.4146 | 1482.06 | 1482.3 | 1030.4706 | 0
| 707.148 | 712.667 | 5.1474 | 34.4148 | 1482.06 | 1482.3 | 1030.4711 | 0
| 707.148 | 712.667 | 5.1473 | 34.4148 | 1482.06 | 1482.3 | 1030.471 | 0
| 707.148 | 712.667 | 5.1473 | 34.4148 | 1482.06 | 1482.3 | 1030.471 | 0
| 707.2 | 712.72 | 5.148 | 34.4147 | 1482.06 | 1482.3 | 1030.4711 | 0
| 707.245 | 712.766 | 5.1482 | 34.4151 | 1482.06 | 1482.3 | 1030.4716 | 0
| 707.2 | 712.72 | 5.1485 | 34.415 | 1482.06 | 1482.3 | 1030.4713 | 0
| 707.245 | 712.766 | 5.1483 | 34.4148 | 1482.06 | 1482.3 | 1030.4713 | 0
| 707.297 | 712.818 | 5.1488 | 34.4141 | 1482.06 | 1482.3 | 1030.471 | 0
| 707.349 | 712.87 | 5.1485 | 34.4148 | 1482.06 | 1482.3 | 1030.4718 | 0
| 707.349 | 712.87 | 5.149 | 34.4147 | 1482.07 | 1482.31 | 1030.4716 | 0
| 707.349 | 712.87 | 5.149 | 34.4148 | 1482.07 | 1482.31 | 1030.4718 | 0
| 707.401 | 712.923 | 5.1486 | 34.4151 | 1482.06 | 1482.31 | 1030.4723 | 0
| 707.401 | 712.923 | 5.1487 | 34.4148 | 1482.06 | 1482.31 | 1030.472 | 0
| 707.401 | 712.923 | 5.1486 | 34.4153 | 1482.07 | 1482.31 | 1030.4724 | 0
| 707.446 | 712.969 | 5.1496 | 34.4151 | 1482.07 | 1482.31 | 1030.4724 | 0
| 707.446 | 712.969 | 5.1506 | 34.4152 | 1482.07 | 1482.31 | 1030.4723 | 0
| 707.498 | 713.021 | 5.1511 | 34.4148 | 1482.08 | 1482.32 | 1030.4722 | 0
| 707.505 | 713.028 | 5.1511 | 34.4153 | 1482.08 | 1482.32 | 1030.4726 | 0
| 707.55 | 713.074 | 5.1511 | 34.4155 | 1482.08 | 1482.32 | 1030.4729 | 0
| 707.55 | 713.074 | 5.1511 | 34.4146 | 1482.08 | 1482.32 | 1030.4722 | 0
| 707.596 | 713.119 | 5.1508 | 34.415 | 1482.08 | 1482.32 | 1030.4728 | 0
| 707.55 | 713.074 | 5.1509 | 34.4154 | 1482.08 | 1482.32 | 1030.4729 | 0
| 707.596 | 713.119 | 5.1512 | 34.4152 | 1482.08 | 1482.32 | 1030.4729 | 0
| 707.648 | 713.172 | 5.1516 | 34.4152 | 1482.08 | 1482.32 | 1030.4731 | 0
| 707.648 | 713.172 | 5.1517 | 34.4153 | 1482.08 | 1482.32 | 1030.4731 | 0
| 707.648 | 713.172 | 5.1519 | 34.4156 | 1482.08 | 1482.32 | 1030.4734 | 0
| 707.7 | 713.224 | 5.152 | 34.4153 | 1482.08 | 1482.32 | 1030.4734 | 0
| 707.745 | 713.27 | 5.152 | 34.4152 | 1482.08 | 1482.33 | 1030.4735 | 0
| 707.7 | 713.224 | 5.1519 | 34.4153 | 1482.08 | 1482.32 | 1030.4733 | 0
| 707.745 | 713.27 | 5.1512 | 34.4154 | 1482.08 | 1482.32 | 1030.4738 | 0
| 707.745 | 713.27 | 5.1508 | 34.4149 | 1482.08 | 1482.32 | 1030.4734 | 0
| 707.797 | 713.323 | 5.1503 | 34.4152 | 1482.08 | 1482.32 | 1030.474 | 0
| 707.849 | 713.375 | 5.1506 | 34.4149 | 1482.08 | 1482.32 | 1030.4739 | 0
| 707.797 | 713.323 | 5.1506 | 34.4155 | 1482.08 | 1482.32 | 1030.4742 | 0
| 707.849 | 713.375 | 5.1512 | 34.4156 | 1482.08 | 1482.32 | 1030.4744 | 0
| 707.894 | 713.421 | 5.1514 | 34.416 | 1482.09 | 1482.33 | 1030.4749 | 0
| 707.894 | 713.421 | 5.1517 | 34.4151 | 1482.09 | 1482.33 | 1030.4741 | 0
| 707.946 | 713.473 | 5.1509 | 34.4149 | 1482.08 | 1482.32 | 1030.4743 | 0
| 707.946 | 713.473 | 5.1503 | 34.4152 | 1482.08 | 1482.32 | 1030.4746 | 0
| 707.946 | 713.473 | 5.1501 | 34.4152 | 1482.08 | 1482.32 | 1030.4747 | 0
| 707.998 | 713.526 | 5.1504 | 34.4149 | 1482.08 | 1482.32 | 1030.4747 | 0
| 708.044 | 713.572 | 5.1508 | 34.4151 | 1482.08 | 1482.33 | 1030.4749 | 0
| 708.044 | 713.572 | 5.1511 | 34.4151 | 1482.09 | 1482.33 | 1030.4749 | 0
| 708.044 | 713.572 | 5.1512 | 34.4152 | 1482.09 | 1482.33 | 1030.475 | 0
| 708.096 | 713.624 | 5.1514 | 34.4155 | 1482.09 | 1482.33 | 1030.4754 | 0
| 708.148 | 713.677 | 5.1514 | 34.4153 | 1482.09 | 1482.33 | 1030.4755 | 0
| 708.148 | 713.677 | 5.1514 | 34.4156 | 1482.09 | 1482.33 | 1030.4757 | 0
| 708.2 | 713.729 | 5.1514 | 34.4157 | 1482.09 | 1482.33 | 1030.476 | 0
| 708.2 | 713.729 | 5.1516 | 34.4153 | 1482.09 | 1482.33 | 1030.4757 | 0
| 708.245 | 713.775 | 5.1514 | 34.4154 | 1482.09 | 1482.33 | 1030.4761 | 0
| 708.245 | 713.775 | 5.1514 | 34.415 | 1482.09 | 1482.33 | 1030.4757 | 0
| 708.297 | 713.827 | 5.1514 | 34.4148 | 1482.09 | 1482.33 | 1030.4758 | 0
| 708.349 | 713.88 | 5.1508 | 34.4148 | 1482.09 | 1482.33 | 1030.4761 | 0
| 708.349 | 713.88 | 5.1503 | 34.415 | 1482.09 | 1482.33 | 1030.4763 | 0
| 708.394 | 713.926 | 5.1504 | 34.4148 | 1482.09 | 1482.33 | 1030.4764 | 0
| 708.446 | 713.978 | 5.1501 | 34.4154 | 1482.09 | 1482.33 | 1030.4772 | 0
| 708.446 | 713.978 | 5.1501 | 34.4152 | 1482.09 | 1482.33 | 1030.477 | 0
| 708.498 | 714.03 | 5.1503 | 34.4147 | 1482.09 | 1482.33 | 1030.4768 | 0
| 708.544 | 714.076 | 5.1501 | 34.415 | 1482.09 | 1482.33 | 1030.4773 | 0
| 708.544 | 714.076 | 5.1501 | 34.4151 | 1482.09 | 1482.33 | 1030.4773 | 0
| 708.596 | 714.129 | 5.1501 | 34.4151 | 1482.09 | 1482.33 | 1030.4776 | 0
| 708.647 | 714.181 | 5.1504 | 34.4153 | 1482.09 | 1482.33 | 1030.4779 | 0
| 708.647 | 714.181 | 5.1508 | 34.4154 | 1482.09 | 1482.34 | 1030.4779 | 0
| 708.745 | 714.28 | 5.1509 | 34.4154 | 1482.1 | 1482.34 | 1030.4784 | 0
| 708.745 | 714.28 | 5.1511 | 34.4152 | 1482.1 | 1482.34 | 1030.4782 | 0
| 708.797 | 714.332 | 5.1511 | 34.4153 | 1482.1 | 1482.34 | 1030.4786 | 0
| 708.849 | 714.384 | 5.1511 | 34.4153 | 1482.1 | 1482.34 | 1030.4788 | 0
| 708.894 | 714.43 | 5.1509 | 34.415 | 1482.1 | 1482.34 | 1030.4788 | 0
| 708.894 | 714.43 | 5.1508 | 34.4152 | 1482.1 | 1482.34 | 1030.479 | 0
| 708.998 | 714.535 | 5.1506 | 34.4151 | 1482.1 | 1482.34 | 1030.4793 | 0
| 708.998 | 714.535 | 5.1506 | 34.4151 | 1482.1 | 1482.34 | 1030.4793 | 0
| 709.043 | 714.581 | 5.1506 | 34.4156 | 1482.1 | 1482.34 | 1030.48 | 0
| 709.095 | 714.633 | 5.1509 | 34.4153 | 1482.1 | 1482.34 | 1030.48 | 0
| 709.193 | 714.732 | 5.1514 | 34.4159 | 1482.11 | 1482.35 | 1030.4808 | 0
| 709.193 | 714.732 | 5.1525 | 34.4157 | 1482.11 | 1482.35 | 1030.4805 | 0
| 709.245 | 714.784 | 5.1527 | 34.4158 | 1482.11 | 1482.35 | 1030.4808 | 0
| 709.245 | 714.784 | 5.1525 | 34.4156 | 1482.11 | 1482.35 | 1030.4807 | 0
| 709.446 | 714.987 | 5.1524 | 34.4156 | 1482.11 | 1482.36 | 1030.4816 | 0
| 709.394 | 714.935 | 5.1517 | 34.4156 | 1482.11 | 1482.35 | 1030.4814 | 0
| 709.446 | 714.987 | 5.1516 | 34.4153 | 1482.11 | 1482.35 | 1030.4815 | 0
| 709.543 | 715.086 | 5.1516 | 34.415 | 1482.11 | 1482.35 | 1030.4817 | 0
| 709.543 | 715.086 | 5.1512 | 34.4157 | 1482.11 | 1482.35 | 1030.4822 | 0
| 709.647 | 715.191 | 5.1512 | 34.4156 | 1482.11 | 1482.35 | 1030.4827 | 0
| 709.693 | 715.236 | 5.1511 | 34.4152 | 1482.11 | 1482.35 | 1030.4826 | 0
| 709.745 | 715.289 | 5.1504 | 34.4148 | 1482.11 | 1482.35 | 1030.4826 | 0
| 709.797 | 715.341 | 5.1498 | 34.4147 | 1482.11 | 1482.35 | 1030.4828 | 0
| 709.894 | 715.44 | 5.1496 | 34.4151 | 1482.11 | 1482.35 | 1030.4836 | 0
| 709.894 | 715.44 | 5.1498 | 34.4158 | 1482.11 | 1482.35 | 1030.4842 | 0
| 709.946 | 715.492 | 5.1512 | 34.4165 | 1482.12 | 1482.36 | 1030.4847 | 0
| 710.043 | 715.59 | 5.1525 | 34.4162 | 1482.13 | 1482.37 | 1030.4848 | 0
| 710.141 | 715.689 | 5.1532 | 34.4161 | 1482.13 | 1482.37 | 1030.4851 | 0
| 710.141 | 715.689 | 5.1535 | 34.4161 | 1482.13 | 1482.37 | 1030.485 | 0
| 710.245 | 715.793 | 5.1536 | 34.4159 | 1482.13 | 1482.37 | 1030.4853 | 0
| 710.296 | 715.846 | 5.1536 | 34.416 | 1482.13 | 1482.38 | 1030.4856 | 0
| 710.342 | 715.892 | 5.1535 | 34.4158 | 1482.13 | 1482.38 | 1030.4857 | 0
| 710.446 | 715.997 | 5.1536 | 34.416 | 1482.14 | 1482.38 | 1030.4863 | 0
| 710.446 | 715.997 | 5.1543 | 34.4166 | 1482.14 | 1482.38 | 1030.4867 | 0
| 710.543 | 716.095 | 5.1553 | 34.4164 | 1482.15 | 1482.39 | 1030.4869 | 0
| 710.595 | 716.147 | 5.1551 | 34.4159 | 1482.14 | 1482.39 | 1030.4868 | 0
| 710.692 | 716.246 | 5.1551 | 34.4167 | 1482.15 | 1482.39 | 1030.4878 | 0
| 710.744 | 716.298 | 5.1565 | 34.4173 | 1482.16 | 1482.4 | 1030.4883 | 0
| 710.842 | 716.396 | 5.1575 | 34.4177 | 1482.16 | 1482.4 | 1030.489 | 0
| 710.842 | 716.396 | 5.158 | 34.4175 | 1482.16 | 1482.4 | 1030.4888 | 0
| 710.991 | 716.547 | 5.1578 | 34.4175 | 1482.16 | 1482.41 | 1030.4895 | 0
| 710.991 | 716.547 | 5.1575 | 34.4179 | 1482.16 | 1482.41 | 1030.4898 | 0
| 711.095 | 716.652 | 5.1573 | 34.4173 | 1482.16 | 1482.41 | 1030.4898 | 0
| 711.14 | 716.698 | 5.1569 | 34.4175 | 1482.16 | 1482.4 | 1030.4903 | 0
| 711.244 | 716.803 | 5.1561 | 34.4178 | 1482.16 | 1482.4 | 1030.4911 | 0
| 711.29 | 716.849 | 5.1559 | 34.4178 | 1482.16 | 1482.4 | 1030.4913 | 0
| 711.342 | 716.901 | 5.1557 | 34.4181 | 1482.16 | 1482.4 | 1030.4918 | 0
| 711.394 | 716.954 | 5.1555 | 34.4184 | 1482.16 | 1482.4 | 1030.4923 | 0
| 711.491 | 717.052 | 5.1553 | 34.4185 | 1482.16 | 1482.41 | 1030.4929 | 0
| 711.595 | 717.157 | 5.1556 | 34.418 | 1482.17 | 1482.41 | 1030.493 | 0
| 711.582 | 717.144 | 5.1553 | 34.4183 | 1482.16 | 1482.41 | 1030.4931 | 0
| 711.692 | 717.255 | 5.1553 | 34.4186 | 1482.17 | 1482.41 | 1030.4939 | 0
| 711.744 | 717.308 | 5.1549 | 34.4186 | 1482.17 | 1482.41 | 1030.4942 | 0
| 711.79 | 717.353 | 5.1548 | 34.4184 | 1482.17 | 1482.41 | 1030.4942 | 0
| 711.939 | 717.504 | 5.1546 | 34.4185 | 1482.17 | 1482.41 | 1030.4951 | 0
| 711.939 | 717.504 | 5.1546 | 34.4184 | 1482.17 | 1482.41 | 1030.495 | 0
| 712.043 | 717.609 | 5.1542 | 34.4182 | 1482.17 | 1482.41 | 1030.4954 | 0
| 712.088 | 717.655 | 5.153 | 34.4176 | 1482.16 | 1482.4 | 1030.4952 | 0
| 712.14 | 717.707 | 5.1508 | 34.4175 | 1482.15 | 1482.4 | 1030.4957 | 0
| 712.244 | 717.812 | 5.1483 | 34.4179 | 1482.15 | 1482.39 | 1030.4969 | 0
| 712.244 | 717.812 | 5.1467 | 34.4179 | 1482.14 | 1482.38 | 1030.4971 | 0
| 712.342 | 717.911 | 5.1455 | 34.4182 | 1482.14 | 1482.38 | 1030.4979 | 0
| 712.393 | 717.963 | 5.1446 | 34.4182 | 1482.13 | 1482.38 | 1030.4983 | 0
| 712.393 | 717.963 | 5.144 | 34.4183 | 1482.13 | 1482.37 | 1030.4984 | 0
| 712.543 | 718.114 | 5.1433 | 34.4185 | 1482.13 | 1482.37 | 1030.4994 | 0
| 712.582 | 718.153 | 5.1421 | 34.4188 | 1482.13 | 1482.37 | 1030.4999 | 0
| 712.588 | 718.16 | 5.1404 | 34.4192 | 1482.12 | 1482.36 | 1030.5005 | 0
| 712.692 | 718.264 | 5.138 | 34.4187 | 1482.11 | 1482.36 | 1030.5009 | 0
| 712.738 | 718.31 | 5.1357 | 34.4188 | 1482.1 | 1482.35 | 1030.5015 | 0
| 712.79 | 718.363 | 5.1334 | 34.4197 | 1482.1 | 1482.34 | 1030.5027 | 0
| 712.841 | 718.415 | 5.1325 | 34.4198 | 1482.09 | 1482.34 | 1030.5032 | 0
| 712.887 | 718.461 | 5.1322 | 34.4208 | 1482.1 | 1482.34 | 1030.5042 | 0
| 712.991 | 718.566 | 5.132 | 34.4219 | 1482.1 | 1482.34 | 1030.5056 | 0
| 712.991 | 718.566 | 5.132 | 34.4219 | 1482.1 | 1482.34 | 1030.5056 | 0
| 713.043 | 718.618 | 5.132 | 34.422 | 1482.1 | 1482.34 | 1030.5059 | 0
| 713.088 | 718.664 | 5.1325 | 34.4227 | 1482.1 | 1482.34 | 1030.5066 | 0
| 713.14 | 718.717 | 5.1335 | 34.4235 | 1482.11 | 1482.35 | 1030.5073 | 0
| 713.179 | 718.756 | 5.1346 | 34.4234 | 1482.11 | 1482.36 | 1030.5073 | 0
| 713.237 | 718.815 | 5.1354 | 34.4233 | 1482.12 | 1482.36 | 1030.5074 | 0
| 713.237 | 718.815 | 5.1363 | 34.4238 | 1482.12 | 1482.36 | 1030.5076 | 0
| 713.341 | 718.92 | 5.1372 | 34.4235 | 1482.13 | 1482.37 | 1030.5078 | 0
| 713.341 | 718.92 | 5.1377 | 34.4237 | 1482.13 | 1482.37 | 1030.5079 | 0
| 713.387 | 718.966 | 5.1383 | 34.4242 | 1482.13 | 1482.38 | 1030.5084 | 0
| 713.387 | 718.966 | 5.1389 | 34.4244 | 1482.14 | 1482.38 | 1030.5085 | 0
| 713.439 | 719.018 | 5.1393 | 34.4241 | 1482.14 | 1482.38 | 1030.5084 | 0
| 713.491 | 719.071 | 5.1397 | 34.4242 | 1482.14 | 1482.38 | 1030.5086 | 0
| 713.536 | 719.117 | 5.1399 | 34.4243 | 1482.14 | 1482.38 | 1030.509 | 0
| 713.53 | 719.11 | 5.1403 | 34.424 | 1482.14 | 1482.39 | 1030.5087 | 0
| 713.588 | 719.169 | 5.14 | 34.4243 | 1482.14 | 1482.39 | 1030.5092 | 0
| 713.588 | 719.169 | 5.1401 | 34.4241 | 1482.14 | 1482.39 | 1030.509 | 0
| 713.64 | 719.221 | 5.1394 | 34.4247 | 1482.14 | 1482.38 | 1030.5098 | 0
| 713.692 | 719.274 | 5.1397 | 34.4241 | 1482.14 | 1482.39 | 1030.5095 | 0
| 713.64 | 719.221 | 5.1395 | 34.4241 | 1482.14 | 1482.38 | 1030.5094 | 0
| 713.64 | 719.221 | 5.1396 | 34.4245 | 1482.14 | 1482.38 | 1030.5096 | 0
| 713.789 | 719.372 | 5.1394 | 34.4243 | 1482.14 | 1482.39 | 1030.5102 | 0
| 713.737 | 719.32 | 5.1391 | 34.4243 | 1482.14 | 1482.38 | 1030.51 | 0
| 713.789 | 719.372 | 5.1391 | 34.4238 | 1482.14 | 1482.38 | 1030.5098 | 0
| 713.783 | 719.366 | 5.139 | 34.4244 | 1482.14 | 1482.38 | 1030.5103 | 0
| 713.789 | 719.372 | 5.139 | 34.4242 | 1482.14 | 1482.38 | 1030.5101 | 0
| 713.789 | 719.372 | 5.1388 | 34.4245 | 1482.14 | 1482.38 | 1030.5104 | 0
| 713.841 | 719.425 | 5.139 | 34.4243 | 1482.14 | 1482.39 | 1030.5105 | 0
| 713.841 | 719.425 | 5.1389 | 34.4244 | 1482.14 | 1482.39 | 1030.5105 | 0
| 713.841 | 719.425 | 5.139 | 34.4242 | 1482.14 | 1482.39 | 1030.5104 | 0
| 713.887 | 719.47 | 5.139 | 34.424 | 1482.14 | 1482.39 | 1030.5104 | 0
| 713.887 | 719.47 | 5.139 | 34.4244 | 1482.14 | 1482.39 | 1030.5108 | 0
| 713.887 | 719.47 | 5.1392 | 34.424 | 1482.14 | 1482.39 | 1030.5104 | 0
| 713.932 | 719.516 | 5.139 | 34.4239 | 1482.14 | 1482.39 | 1030.5106 | 0
| 713.887 | 719.47 | 5.139 | 34.4241 | 1482.14 | 1482.39 | 1030.5105 | 0
| 713.939 | 719.523 | 5.1388 | 34.4245 | 1482.14 | 1482.39 | 1030.5111 | 0
| 713.939 | 719.523 | 5.1391 | 34.4238 | 1482.15 | 1482.39 | 1030.5105 | 0
| 713.939 | 719.523 | 5.139 | 34.4243 | 1482.15 | 1482.39 | 1030.5109 | 0
| 713.991 | 719.575 | 5.1391 | 34.4243 | 1482.15 | 1482.39 | 1030.5111 | 0
| 713.991 | 719.575 | 5.139 | 34.4243 | 1482.15 | 1482.39 | 1030.5111 | 0
| 713.991 | 719.575 | 5.1391 | 34.424 | 1482.15 | 1482.39 | 1030.5109 | 0
| 713.939 | 719.523 | 5.1394 | 34.4239 | 1482.15 | 1482.39 | 1030.5105 | 0
| 713.978 | 719.562 | 5.1394 | 34.4238 | 1482.15 | 1482.39 | 1030.5106 | 0
| 713.991 | 719.575 | 5.1394 | 34.4239 | 1482.15 | 1482.39 | 1030.5108 | 0
| 714.036 | 719.621 | 5.1391 | 34.4242 | 1482.15 | 1482.39 | 1030.5112 | 0
| 713.991 | 719.575 | 5.1393 | 34.4239 | 1482.15 | 1482.39 | 1030.5108 | 0
| 714.036 | 719.621 | 5.1394 | 34.424 | 1482.15 | 1482.39 | 1030.5111 | 0
| 713.991 | 719.575 | 5.1391 | 34.4244 | 1482.15 | 1482.39 | 1030.5112 | 0
| 714.036 | 719.621 | 5.1394 | 34.4241 | 1482.15 | 1482.39 | 1030.5112 | 0
| 714.036 | 719.621 | 5.1393 | 34.4248 | 1482.15 | 1482.39 | 1030.5117 | 0
| 714.036 | 719.621 | 5.1394 | 34.4243 | 1482.15 | 1482.39 | 1030.5113 | 0
| 714.03 | 719.615 | 5.1394 | 34.4241 | 1482.15 | 1482.39 | 1030.5111 | 0
| 714.036 | 719.621 | 5.1394 | 34.4241 | 1482.15 | 1482.39 | 1030.5112 | 0
| 714.036 | 719.621 | 5.1394 | 34.4243 | 1482.15 | 1482.39 | 1030.5113 | 0
| 714.036 | 719.621 | 5.1397 | 34.4242 | 1482.15 | 1482.39 | 1030.5112 | 0
| 714.036 | 719.621 | 5.1396 | 34.4245 | 1482.15 | 1482.39 | 1030.5115 | 0
| 714.036 | 719.621 | 5.1396 | 34.4244 | 1482.15 | 1482.39 | 1030.5114 | 0
| 714.088 | 719.674 | 5.1396 | 34.4246 | 1482.15 | 1482.39 | 1030.5118 | 0
| 714.088 | 719.674 | 5.1396 | 34.4247 | 1482.15 | 1482.39 | 1030.5118 | 0
| 714.081 | 719.667 | 5.14 | 34.4242 | 1482.15 | 1482.39 | 1030.5113 | 0
| 714.088 | 719.674 | 5.1399 | 34.4246 | 1482.15 | 1482.39 | 1030.5117 | 0
| 714.088 | 719.674 | 5.1401 | 34.4244 | 1482.15 | 1482.39 | 1030.5116 | 0
| 714.088 | 719.674 | 5.1404 | 34.4242 | 1482.15 | 1482.4 | 1030.5114 | 0
| 714.14 | 719.726 | 5.1403 | 34.4246 | 1482.15 | 1482.4 | 1030.5119 | 0
| 714.14 | 719.726 | 5.1403 | 34.4243 | 1482.15 | 1482.4 | 1030.5117 | 0
| 714.14 | 719.726 | 5.1406 | 34.4243 | 1482.15 | 1482.4 | 1030.5117 | 0
| 714.14 | 719.726 | 5.1406 | 34.4249 | 1482.16 | 1482.4 | 1030.5121 | 0
| 714.14 | 719.726 | 5.1405 | 34.4251 | 1482.16 | 1482.4 | 1030.5123 | 0
| 714.231 | 719.818 | 5.1407 | 34.4249 | 1482.16 | 1482.4 | 1030.5125 | 0
| 714.185 | 719.772 | 5.1409 | 34.425 | 1482.16 | 1482.4 | 1030.5124 | 0
| 714.185 | 719.772 | 5.1409 | 34.4247 | 1482.16 | 1482.4 | 1030.5121 | 0
| 714.237 | 719.824 | 5.1409 | 34.4248 | 1482.16 | 1482.4 | 1030.5124 | 0
| 714.289 | 719.877 | 5.1408 | 34.425 | 1482.16 | 1482.4 | 1030.5128 | 0
| 714.237 | 719.824 | 5.1412 | 34.4248 | 1482.16 | 1482.4 | 1030.5124 | 0
| 714.341 | 719.929 | 5.1414 | 34.4251 | 1482.16 | 1482.4 | 1030.5131 | 0
| 714.289 | 719.877 | 5.142 | 34.4254 | 1482.16 | 1482.41 | 1030.513 | 0
| 714.38 | 719.969 | 5.1424 | 34.4253 | 1482.17 | 1482.41 | 1030.5133 | 0
| 714.387 | 719.975 | 5.1423 | 34.4252 | 1482.17 | 1482.41 | 1030.5133 | 0
| 714.387 | 719.975 | 5.1423 | 34.4249 | 1482.17 | 1482.41 | 1030.513 | 0
| 714.439 | 720.028 | 5.142 | 34.4251 | 1482.17 | 1482.41 | 1030.5134 | 0
| 714.439 | 720.028 | 5.1421 | 34.4252 | 1482.17 | 1482.41 | 1030.5135 | 0
| 714.491 | 720.08 | 5.142 | 34.4254 | 1482.17 | 1482.41 | 1030.5139 | 0
| 714.49 | 720.08 | 5.1425 | 34.4249 | 1482.17 | 1482.41 | 1030.5135 | 0
| 714.588 | 720.178 | 5.143 | 34.4256 | 1482.17 | 1482.42 | 1030.5144 | 0
| 714.529 | 720.119 | 5.1431 | 34.4261 | 1482.17 | 1482.42 | 1030.5145 | 0
| 714.64 | 720.231 | 5.1432 | 34.4256 | 1482.18 | 1482.42 | 1030.5146 | 0
| 714.64 | 720.231 | 5.144 | 34.4259 | 1482.18 | 1482.42 | 1030.5148 | 0
| 714.685 | 720.277 | 5.1456 | 34.4263 | 1482.19 | 1482.43 | 1030.5151 | 0
| 714.685 | 720.277 | 5.1462 | 34.4264 | 1482.19 | 1482.43 | 1030.5151 | 0
| 714.789 | 720.382 | 5.1461 | 34.4257 | 1482.19 | 1482.43 | 1030.515 | 0
| 714.789 | 720.382 | 5.1457 | 34.4253 | 1482.19 | 1482.43 | 1030.5147 | 0
| 714.789 | 720.382 | 5.1456 | 34.4258 | 1482.19 | 1482.43 | 1030.5152 | 0
| 714.88 | 720.473 | 5.1459 | 34.4263 | 1482.19 | 1482.43 | 1030.5159 | 0
| 714.887 | 720.48 | 5.1464 | 34.4264 | 1482.19 | 1482.44 | 1030.5159 | 0
| 714.938 | 720.532 | 5.1472 | 34.4272 | 1482.2 | 1482.44 | 1030.5167 | 0
| 714.99 | 720.585 | 5.1499 | 34.4284 | 1482.21 | 1482.45 | 1030.5175 | 0
| 715.036 | 720.631 | 5.1524 | 34.4293 | 1482.22 | 1482.47 | 1030.5182 | 0
| 715.088 | 720.683 | 5.1542 | 34.4295 | 1482.23 | 1482.47 | 1030.5183 | 0
| 715.088 | 720.683 | 5.1556 | 34.4301 | 1482.24 | 1482.48 | 1030.5185 | 0
| 715.179 | 720.775 | 5.1568 | 34.4304 | 1482.25 | 1482.49 | 1030.519 | 0
| 715.185 | 720.781 | 5.157 | 34.4308 | 1482.25 | 1482.49 | 1030.5193 | 0
| 715.237 | 720.834 | 5.1564 | 34.4306 | 1482.25 | 1482.49 | 1030.5196 | 0
| 715.289 | 720.886 | 5.1556 | 34.4311 | 1482.24 | 1482.49 | 1030.5203 | 0
| 715.335 | 720.932 | 5.1548 | 34.4313 | 1482.24 | 1482.48 | 1030.5207 | 0
| 715.386 | 720.985 | 5.1544 | 34.4314 | 1482.24 | 1482.48 | 1030.5211 | 0
| 715.438 | 721.037 | 5.1545 | 34.431 | 1482.24 | 1482.48 | 1030.521 | 0
| 715.477 | 721.076 | 5.1543 | 34.431 | 1482.24 | 1482.48 | 1030.5212 | 0
| 715.536 | 721.135 | 5.154 | 34.4308 | 1482.24 | 1482.48 | 1030.5214 | 0
| 715.588 | 721.188 | 5.1533 | 34.4312 | 1482.24 | 1482.48 | 1030.522 | 0
| 715.64 | 721.24 | 5.153 | 34.4311 | 1482.24 | 1482.48 | 1030.5222 | 0
| 715.685 | 721.286 | 5.1525 | 34.4312 | 1482.24 | 1482.48 | 1030.5226 | 0
| 715.789 | 721.391 | 5.1524 | 34.4317 | 1482.24 | 1482.48 | 1030.5235 | 0
| 715.789 | 721.391 | 5.1524 | 34.4321 | 1482.24 | 1482.48 | 1030.5238 | 0
| 715.873 | 721.476 | 5.1525 | 34.4324 | 1482.24 | 1482.48 | 1030.5244 | 0
| 715.886 | 721.489 | 5.1529 | 34.4326 | 1482.24 | 1482.49 | 1030.5245 | 0
| 715.984 | 721.588 | 5.1535 | 34.4324 | 1482.25 | 1482.49 | 1030.5248 | 0
| 716.036 | 721.64 | 5.1536 | 34.433 | 1482.25 | 1482.49 | 1030.5254 | 0
| 716.088 | 721.692 | 5.1536 | 34.4329 | 1482.25 | 1482.49 | 1030.5256 | 0
| 716.185 | 721.791 | 5.1536 | 34.4332 | 1482.25 | 1482.5 | 1030.5263 | 0
| 716.179 | 721.784 | 5.1542 | 34.4327 | 1482.25 | 1482.5 | 1030.5258 | 0
| 716.289 | 721.896 | 5.154 | 34.4335 | 1482.26 | 1482.5 | 1030.527 | 0
| 716.334 | 721.942 | 5.1545 | 34.4332 | 1482.26 | 1482.5 | 1030.5269 | 0
| 716.386 | 721.994 | 5.1548 | 34.4336 | 1482.26 | 1482.5 | 1030.5274 | 0
| 716.438 | 722.046 | 5.1549 | 34.4339 | 1482.26 | 1482.51 | 1030.5279 | 0
| 716.523 | 722.132 | 5.1551 | 34.4341 | 1482.27 | 1482.51 | 1030.5284 | 0
| 716.536 | 722.145 | 5.1551 | 34.4343 | 1482.27 | 1482.51 | 1030.5286 | 0
| 716.685 | 722.296 | 5.1554 | 34.434 | 1482.27 | 1482.51 | 1030.529 | 0
| 716.685 | 722.296 | 5.1555 | 34.4341 | 1482.27 | 1482.51 | 1030.5291 | 0
| 716.737 | 722.348 | 5.1555 | 34.4341 | 1482.27 | 1482.51 | 1030.5294 | 0
| 716.834 | 722.446 | 5.1556 | 34.4339 | 1482.27 | 1482.52 | 1030.5296 | 0
| 716.873 | 722.486 | 5.1555 | 34.4343 | 1482.27 | 1482.52 | 1030.5301 | 0
| 716.938 | 722.551 | 5.1556 | 34.434 | 1482.27 | 1482.52 | 1030.5301 | 0
| 716.984 | 722.597 | 5.1555 | 34.4345 | 1482.28 | 1482.52 | 1030.5307 | 0
| 717.088 | 722.702 | 5.1554 | 34.4347 | 1482.28 | 1482.52 | 1030.5314 | 0
| 717.133 | 722.748 | 5.1555 | 34.4344 | 1482.28 | 1482.52 | 1030.5314 | 0
| 717.224 | 722.84 | 5.1551 | 34.4343 | 1482.28 | 1482.52 | 1030.5318 | 0
| 717.282 | 722.899 | 5.1551 | 34.4342 | 1482.28 | 1482.52 | 1030.5319 | 0
| 717.282 | 722.899 | 5.1548 | 34.4347 | 1482.28 | 1482.52 | 1030.5324 | 0
| 717.386 | 723.004 | 5.1546 | 34.4347 | 1482.28 | 1482.52 | 1030.5329 | 0
| 717.484 | 723.102 | 5.1548 | 34.4346 | 1482.28 | 1482.52 | 1030.5332 | 0
| 717.471 | 723.089 | 5.1546 | 34.4347 | 1482.28 | 1482.52 | 1030.5333 | 0
| 717.588 | 723.207 | 5.1546 | 34.4345 | 1482.28 | 1482.52 | 1030.5337 | 0
| 717.633 | 723.253 | 5.1545 | 34.4346 | 1482.28 | 1482.52 | 1030.534 | 0
| 717.737 | 723.357 | 5.1546 | 34.4347 | 1482.28 | 1482.53 | 1030.5345 | 0
| 717.737 | 723.357 | 5.1544 | 34.4348 | 1482.28 | 1482.53 | 1030.5346 | 0
| 717.821 | 723.443 | 5.1545 | 34.4346 | 1482.29 | 1482.53 | 1030.5349 | 0
| 717.886 | 723.508 | 5.1543 | 34.4349 | 1482.29 | 1482.53 | 1030.5354 | 0
| 717.932 | 723.554 | 5.1543 | 34.4351 | 1482.29 | 1482.53 | 1030.5357 | 0
| 718.036 | 723.659 | 5.1542 | 34.4349 | 1482.29 | 1482.53 | 1030.5361 | 0
| 718.081 | 723.705 | 5.1542 | 34.4345 | 1482.29 | 1482.53 | 1030.536 | 0
| 718.12 | 723.744 | 5.154 | 34.4349 | 1482.29 | 1482.53 | 1030.5365 | 0
| 718.133 | 723.757 | 5.154 | 34.4347 | 1482.29 | 1482.53 | 1030.5364 | 0
| 718.237 | 723.862 | 5.1538 | 34.435 | 1482.29 | 1482.53 | 1030.5371 | 0
| 718.334 | 723.961 | 5.1538 | 34.435 | 1482.29 | 1482.53 | 1030.5376 | 0
| 718.373 | 724 | 5.1538 | 34.435 | 1482.29 | 1482.54 | 1030.5378 | 0
| 718.432 | 724.059 | 5.1538 | 34.4347 | 1482.29 | 1482.54 | 1030.5378 | 0
| 718.484 | 724.111 | 5.154 | 34.4349 | 1482.29 | 1482.54 | 1030.5382 | 0
| 718.536 | 724.164 | 5.1538 | 34.4352 | 1482.3 | 1482.54 | 1030.5387 | 0
| 718.633 | 724.262 | 5.1538 | 34.435 | 1482.3 | 1482.54 | 1030.539 | 0
| 718.62 | 724.249 | 5.1535 | 34.4349 | 1482.29 | 1482.54 | 1030.5389 | 0
| 718.737 | 724.367 | 5.1536 | 34.4354 | 1482.3 | 1482.54 | 1030.5398 | 0
| 718.782 | 724.413 | 5.154 | 34.4353 | 1482.3 | 1482.54 | 1030.5399 | 0
| 718.834 | 724.465 | 5.1544 | 34.4353 | 1482.3 | 1482.55 | 1030.5401 | 0
| 718.919 | 724.551 | 5.1548 | 34.4358 | 1482.31 | 1482.55 | 1030.5408 | 0
| 718.984 | 724.616 | 5.1558 | 34.4355 | 1482.31 | 1482.55 | 1030.5407 | 0
| 718.984 | 724.616 | 5.1559 | 34.4356 | 1482.31 | 1482.55 | 1030.5408 | 0
| 719.081 | 724.714 | 5.1561 | 34.4359 | 1482.31 | 1482.56 | 1030.5414 | 0
| 719.12 | 724.754 | 5.1562 | 34.4357 | 1482.32 | 1482.56 | 1030.5414 | 0
| 719.185 | 724.819 | 5.1562 | 34.4356 | 1482.32 | 1482.56 | 1030.5417 | 0
| 719.23 | 724.865 | 5.1564 | 34.4351 | 1482.32 | 1482.56 | 1030.5415 | 0
| 719.334 | 724.97 | 5.1565 | 34.4353 | 1482.32 | 1482.56 | 1030.542 | 0
| 719.373 | 725.009 | 5.1564 | 34.4356 | 1482.32 | 1482.56 | 1030.5425 | 0
| 719.386 | 725.023 | 5.1565 | 34.4357 | 1482.32 | 1482.56 | 1030.5426 | 0
| 719.484 | 725.121 | 5.1562 | 34.4361 | 1482.32 | 1482.56 | 1030.5434 | 0
| 719.535 | 725.173 | 5.1568 | 34.4357 | 1482.32 | 1482.57 | 1030.5433 | 0
| 719.62 | 725.259 | 5.1571 | 34.4357 | 1482.33 | 1482.57 | 1030.5437 | 0
| 719.633 | 725.272 | 5.1573 | 34.436 | 1482.33 | 1482.57 | 1030.5439 | 0
| 719.685 | 725.324 | 5.1574 | 34.436 | 1482.33 | 1482.57 | 1030.5441 | 0
| 719.73 | 725.37 | 5.1572 | 34.4362 | 1482.33 | 1482.57 | 1030.5446 | 0
| 719.821 | 725.462 | 5.1577 | 34.4356 | 1482.33 | 1482.58 | 1030.5444 | 0
| 719.88 | 725.521 | 5.1577 | 34.4359 | 1482.33 | 1482.58 | 1030.5449 | 0
| 719.932 | 725.573 | 5.1572 | 34.4361 | 1482.33 | 1482.58 | 1030.5453 | 0
| 719.983 | 725.626 | 5.1575 | 34.4355 | 1482.33 | 1482.58 | 1030.5451 | 0
| 720.022 | 725.665 | 5.1572 | 34.4357 | 1482.33 | 1482.58 | 1030.5455 | 0
| 720.035 | 725.678 | 5.1568 | 34.436 | 1482.33 | 1482.58 | 1030.5458 | 0
| 720.133 | 725.776 | 5.1568 | 34.4359 | 1482.33 | 1482.58 | 1030.5462 | 0
| 720.185 | 725.829 | 5.1571 | 34.4356 | 1482.34 | 1482.58 | 1030.5462 | 0
| 720.217 | 725.862 | 5.1572 | 34.4357 | 1482.34 | 1482.58 | 1030.5464 | 0
| 720.282 | 725.927 | 5.1558 | 34.4354 | 1482.33 | 1482.58 | 1030.5467 | 0
| 720.334 | 725.98 | 5.1545 | 34.4359 | 1482.33 | 1482.57 | 1030.5474 | 0
| 720.38 | 726.026 | 5.1544 | 34.436 | 1482.33 | 1482.57 | 1030.5477 | 0
| 720.47 | 726.117 | 5.1543 | 34.4357 | 1482.33 | 1482.57 | 1030.5479 | 0
| 720.483 | 726.13 | 5.1527 | 34.4354 | 1482.32 | 1482.57 | 1030.548 | 0
| 720.529 | 726.176 | 5.1514 | 34.4355 | 1482.32 | 1482.56 | 1030.5484 | 0
| 720.62 | 726.268 | 5.1506 | 34.4363 | 1482.32 | 1482.56 | 1030.5495 | 0
| 720.633 | 726.281 | 5.1503 | 34.4365 | 1482.32 | 1482.56 | 1030.5498 | 0
| 720.73 | 726.38 | 5.1499 | 34.4365 | 1482.32 | 1482.56 | 1030.5503 | 0
| 720.73 | 726.38 | 5.1493 | 34.4359 | 1482.31 | 1482.56 | 1030.55 | 0
| 720.821 | 726.471 | 5.1484 | 34.4363 | 1482.31 | 1482.56 | 1030.5508 | 0
| 720.834 | 726.484 | 5.1482 | 34.4364 | 1482.31 | 1482.56 | 1030.551 | 0
| 720.932 | 726.583 | 5.1483 | 34.4361 | 1482.31 | 1482.56 | 1030.5512 | 0
| 720.97 | 726.622 | 5.1473 | 34.4364 | 1482.31 | 1482.55 | 1030.5517 | 0
| 721.029 | 726.681 | 5.1463 | 34.4361 | 1482.31 | 1482.55 | 1030.5519 | 0
| 721.081 | 726.734 | 5.1454 | 34.4366 | 1482.3 | 1482.55 | 1030.5526 | 0
| 721.133 | 726.786 | 5.1454 | 34.4366 | 1482.31 | 1482.55 | 1030.5529 | 0
| 721.165 | 726.819 | 5.1448 | 34.4363 | 1482.3 | 1482.55 | 1030.5529 | 0
| 721.178 | 726.832 | 5.1434 | 34.4361 | 1482.3 | 1482.54 | 1030.5529 | 0
| 721.334 | 726.989 | 5.1423 | 34.4365 | 1482.3 | 1482.54 | 1030.5542 | 0
| 721.315 | 726.97 | 5.142 | 34.4367 | 1482.29 | 1482.54 | 1030.5542 | 0
| 721.38 | 727.035 | 5.1419 | 34.4367 | 1482.3 | 1482.54 | 1030.5546 | 0
| 721.431 | 727.088 | 5.1413 | 34.4367 | 1482.29 | 1482.54 | 1030.5549 | 0
| 721.516 | 727.173 | 5.1409 | 34.4367 | 1482.29 | 1482.54 | 1030.5553 | 0
| 721.529 | 727.186 | 5.1406 | 34.4367 | 1482.29 | 1482.54 | 1030.5554 | 0
| 721.581 | 727.238 | 5.1404 | 34.4367 | 1482.29 | 1482.54 | 1030.5557 | 0
| 721.633 | 727.291 | 5.1405 | 34.4372 | 1482.29 | 1482.54 | 1030.5563 | 0
| 721.717 | 727.376 | 5.1404 | 34.4368 | 1482.3 | 1482.54 | 1030.5564 | 0
| 721.73 | 727.389 | 5.1404 | 34.4366 | 1482.29 | 1482.54 | 1030.5563 | 0
| 721.834 | 727.494 | 5.1404 | 34.4366 | 1482.3 | 1482.54 | 1030.5568 | 0
| 721.815 | 727.474 | 5.1401 | 34.4366 | 1482.3 | 1482.54 | 1030.5568 | 0
| 721.931 | 727.592 | 5.1402 | 34.4367 | 1482.3 | 1482.54 | 1030.5573 | 0
| 721.931 | 727.592 | 5.1403 | 34.4367 | 1482.3 | 1482.54 | 1030.5573 | 0
| 722.016 | 727.678 | 5.1401 | 34.437 | 1482.3 | 1482.54 | 1030.5579 | 0
| 722.029 | 727.691 | 5.1399 | 34.4371 | 1482.3 | 1482.54 | 1030.5581 | 0
| 722.081 | 727.743 | 5.1402 | 34.437 | 1482.3 | 1482.54 | 1030.5582 | 0
| 722.165 | 727.828 | 5.1403 | 34.4367 | 1482.3 | 1482.55 | 1030.5584 | 0
| 722.23 | 727.894 | 5.1403 | 34.4366 | 1482.3 | 1482.55 | 1030.5586 | 0
| 722.23 | 727.894 | 5.1406 | 34.4362 | 1482.3 | 1482.55 | 1030.5582 | 0
| 722.315 | 727.979 | 5.1398 | 34.4369 | 1482.3 | 1482.55 | 1030.5593 | 0
| 722.328 | 727.992 | 5.1396 | 34.4366 | 1482.3 | 1482.55 | 1030.5592 | 0
| 722.431 | 728.097 | 5.1393 | 34.4369 | 1482.3 | 1482.55 | 1030.5599 | 0
| 722.431 | 728.097 | 5.1394 | 34.4367 | 1482.3 | 1482.55 | 1030.5597 | 0
| 722.464 | 728.13 | 5.1393 | 34.4369 | 1482.3 | 1482.55 | 1030.5601 | 0
| 722.529 | 728.195 | 5.1395 | 34.4367 | 1482.3 | 1482.55 | 1030.5602 | 0
| 722.633 | 728.3 | 5.1396 | 34.4364 | 1482.31 | 1482.55 | 1030.5604 | 0
| 722.613 | 728.281 | 5.1394 | 34.4369 | 1482.31 | 1482.55 | 1030.5608 | 0
| 722.678 | 728.346 | 5.1394 | 34.4365 | 1482.31 | 1482.55 | 1030.5607 | 0
| 722.678 | 728.346 | 5.1397 | 34.4363 | 1482.31 | 1482.55 | 1030.5606 | 0
| 722.763 | 728.431 | 5.1393 | 34.4367 | 1482.31 | 1482.55 | 1030.5613 | 0
| 722.828 | 728.497 | 5.1393 | 34.4365 | 1482.31 | 1482.55 | 1030.5614 | 0
| 722.88 | 728.549 | 5.1393 | 34.4367 | 1482.31 | 1482.55 | 1030.5619 | 0
| 722.867 | 728.536 | 5.1393 | 34.4368 | 1482.31 | 1482.55 | 1030.5619 | 0
| 722.931 | 728.602 | 5.1394 | 34.4365 | 1482.31 | 1482.55 | 1030.5619 | 0
| 722.977 | 728.648 | 5.1393 | 34.4367 | 1482.31 | 1482.55 | 1030.5623 | 0
| 723.016 | 728.687 | 5.1393 | 34.4367 | 1482.31 | 1482.56 | 1030.5625 | 0
| 723.081 | 728.753 | 5.1394 | 34.4368 | 1482.31 | 1482.56 | 1030.5628 | 0
| 723.081 | 728.753 | 5.1395 | 34.4363 | 1482.31 | 1482.56 | 1030.5624 | 0
| 723.165 | 728.838 | 5.1396 | 34.4366 | 1482.32 | 1482.56 | 1030.563 | 0
| 723.178 | 728.851 | 5.1391 | 34.437 | 1482.31 | 1482.56 | 1030.5634 | 0
| 723.217 | 728.89 | 5.1388 | 34.4366 | 1482.31 | 1482.56 | 1030.5634 | 0
| 723.23 | 728.903 | 5.1387 | 34.4364 | 1482.31 | 1482.56 | 1030.5632 | 0
| 723.282 | 728.956 | 5.1385 | 34.4365 | 1482.31 | 1482.56 | 1030.5636 | 0
| 723.315 | 728.989 | 5.1385 | 34.4366 | 1482.31 | 1482.56 | 1030.5638 | 0
| 723.328 | 729.002 | 5.1383 | 34.4367 | 1482.31 | 1482.56 | 1030.564 | 0
| 723.38 | 729.054 | 5.1387 | 34.4364 | 1482.31 | 1482.56 | 1030.564 | 0
| 723.412 | 729.087 | 5.1387 | 34.4364 | 1482.32 | 1482.56 | 1030.5641 | 0
| 723.431 | 729.107 | 5.1385 | 34.4365 | 1482.31 | 1482.56 | 1030.5643 | 0
| 723.477 | 729.153 | 5.1385 | 34.4366 | 1482.32 | 1482.56 | 1030.5646 | 0
| 723.516 | 729.192 | 5.1385 | 34.4365 | 1482.32 | 1482.56 | 1030.5647 | 0
| 723.529 | 729.205 | 5.1384 | 34.4364 | 1482.32 | 1482.56 | 1030.5647 | 0
| 723.529 | 729.205 | 5.1385 | 34.4363 | 1482.32 | 1482.56 | 1030.5646 | 0
| 723.516 | 729.192 | 5.1383 | 34.436 | 1482.31 | 1482.56 | 1030.5643 | 0
| 723.581 | 729.258 | 5.1381 | 34.436 | 1482.32 | 1482.56 | 1030.5646 | 0
| 723.626 | 729.303 | 5.138 | 34.436 | 1482.32 | 1482.56 | 1030.5649 | 0
| 723.613 | 729.29 | 5.1381 | 34.4365 | 1482.32 | 1482.56 | 1030.5652 | 0
| 723.626 | 729.303 | 5.1381 | 34.4364 | 1482.32 | 1482.56 | 1030.5652 | 0
| 723.626 | 729.303 | 5.1381 | 34.4362 | 1482.32 | 1482.56 | 1030.5651 | 0
| 723.717 | 729.395 | 5.1381 | 34.4365 | 1482.32 | 1482.56 | 1030.5657 | 0
| 723.678 | 729.356 | 5.1382 | 34.4363 | 1482.32 | 1482.56 | 1030.5653 | 0
| 723.665 | 729.343 | 5.1381 | 34.4365 | 1482.32 | 1482.56 | 1030.5654 | 0
| 723.678 | 729.356 | 5.1383 | 34.4362 | 1482.32 | 1482.56 | 1030.5652 | 0
| 723.73 | 729.408 | 5.1381 | 34.436 | 1482.32 | 1482.56 | 1030.5653 | 0
| 723.763 | 729.441 | 5.1381 | 34.4358 | 1482.32 | 1482.56 | 1030.5653 | 0
| 723.73 | 729.408 | 5.1382 | 34.4362 | 1482.32 | 1482.56 | 1030.5655 | 0
| 723.73 | 729.408 | 5.138 | 34.4364 | 1482.32 | 1482.56 | 1030.5657 | 0
| 723.763 | 729.441 | 5.1381 | 34.4365 | 1482.32 | 1482.56 | 1030.5659 | 0
| 723.782 | 729.461 | 5.138 | 34.4365 | 1482.32 | 1482.56 | 1030.566 | 0
| 723.782 | 729.461 | 5.1381 | 34.4364 | 1482.32 | 1482.56 | 1030.5659 | 0
| 723.763 | 729.441 | 5.1383 | 34.4359 | 1482.32 | 1482.56 | 1030.5654 | 0
| 723.828 | 729.507 | 5.1381 | 34.4359 | 1482.32 | 1482.56 | 1030.5657 | 0
| 723.782 | 729.461 | 5.1381 | 34.4361 | 1482.32 | 1482.56 | 1030.5657 | 0
| 723.815 | 729.494 | 5.138 | 34.4364 | 1482.32 | 1482.56 | 1030.5661 | 0
| 723.828 | 729.507 | 5.1381 | 34.4362 | 1482.32 | 1482.56 | 1030.566 | 0
| 723.815 | 729.494 | 5.1381 | 34.4361 | 1482.32 | 1482.56 | 1030.5658 | 0
| 723.828 | 729.507 | 5.1381 | 34.4362 | 1482.32 | 1482.56 | 1030.566 | 0
| 723.828 | 729.507 | 5.1381 | 34.4364 | 1482.32 | 1482.56 | 1030.5661 | 0
| 723.815 | 729.494 | 5.1382 | 34.4359 | 1482.32 | 1482.56 | 1030.5656 | 0
| 723.828 | 729.507 | 5.1381 | 34.4361 | 1482.32 | 1482.56 | 1030.5658 | 0
| 723.828 | 729.507 | 5.1381 | 34.4361 | 1482.32 | 1482.56 | 1030.5659 | 0
| 723.815 | 729.494 | 5.1383 | 34.436 | 1482.32 | 1482.56 | 1030.5657 | 0
| 723.828 | 729.507 | 5.1382 | 34.4365 | 1482.32 | 1482.56 | 1030.5662 | 0
| 723.828 | 729.507 | 5.1387 | 34.4358 | 1482.32 | 1482.57 | 1030.5656 | 0
| 723.815 | 729.494 | 5.1385 | 34.4363 | 1482.32 | 1482.57 | 1030.566 | 0
| 723.828 | 729.507 | 5.1387 | 34.4355 | 1482.32 | 1482.57 | 1030.5654 | 0
| 723.88 | 729.559 | 5.1388 | 34.4361 | 1482.32 | 1482.57 | 1030.5661 | 0
| 723.763 | 729.441 | 5.1386 | 34.4363 | 1482.32 | 1482.56 | 1030.5656 | 0
| 723.828 | 729.507 | 5.1388 | 34.4357 | 1482.32 | 1482.57 | 1030.5655 | 0
| 723.815 | 729.494 | 5.139 | 34.4362 | 1482.32 | 1482.57 | 1030.5657 | 0
| 723.782 | 729.461 | 5.1388 | 34.4363 | 1482.32 | 1482.57 | 1030.5657 | 0
| 723.828 | 729.507 | 5.1387 | 34.4364 | 1482.32 | 1482.57 | 1030.566 | 0
| 723.763 | 729.441 | 5.1387 | 34.4362 | 1482.32 | 1482.56 | 1030.5656 | 0
| 723.828 | 729.507 | 5.1388 | 34.436 | 1482.32 | 1482.57 | 1030.5657 | 0
| 723.782 | 729.461 | 5.139 | 34.4362 | 1482.32 | 1482.57 | 1030.5657 | 0
| 723.815 | 729.494 | 5.139 | 34.4364 | 1482.32 | 1482.57 | 1030.5659 | 0
| 723.782 | 729.461 | 5.1389 | 34.4364 | 1482.32 | 1482.57 | 1030.5658 | 0
| 723.782 | 729.461 | 5.1391 | 34.4362 | 1482.32 | 1482.57 | 1030.5656 | 0
| 723.763 | 729.441 | 5.1391 | 34.4362 | 1482.32 | 1482.57 | 1030.5656 | 0
| 723.782 | 729.461 | 5.139 | 34.4365 | 1482.32 | 1482.57 | 1030.5659 | 0
| 723.763 | 729.441 | 5.139 | 34.436 | 1482.32 | 1482.57 | 1030.5654 | 0
| 723.73 | 729.408 | 5.139 | 34.4359 | 1482.32 | 1482.57 | 1030.5652 | 0
| 723.782 | 729.461 | 5.1391 | 34.4361 | 1482.32 | 1482.57 | 1030.5655 | 0
| 723.763 | 729.441 | 5.139 | 34.4364 | 1482.32 | 1482.57 | 1030.5657 | 0
| 723.782 | 729.461 | 5.139 | 34.4363 | 1482.32 | 1482.57 | 1030.5657 | 0
| 723.782 | 729.461 | 5.139 | 34.4363 | 1482.32 | 1482.57 | 1030.5657 | 0
| 723.717 | 729.395 | 5.1393 | 34.4361 | 1482.32 | 1482.57 | 1030.5652 | 0
| 723.782 | 729.461 | 5.139 | 34.4363 | 1482.32 | 1482.57 | 1030.5657 | 0
| 723.782 | 729.461 | 5.1393 | 34.436 | 1482.32 | 1482.57 | 1030.5654 | 0
| 723.763 | 729.441 | 5.1392 | 34.4361 | 1482.32 | 1482.57 | 1030.5655 | 0
| 723.73 | 729.408 | 5.1391 | 34.436 | 1482.32 | 1482.57 | 1030.5652 | 0
| 723.782 | 729.461 | 5.1394 | 34.4361 | 1482.32 | 1482.57 | 1030.5655 | 0
| 723.763 | 729.441 | 5.1391 | 34.4366 | 1482.32 | 1482.57 | 1030.5658 | 0
| 723.782 | 729.461 | 5.1394 | 34.4358 | 1482.32 | 1482.57 | 1030.5653 | 0
| 723.763 | 729.441 | 5.1391 | 34.4364 | 1482.32 | 1482.57 | 1030.5657 | 0
| 723.782 | 729.461 | 5.1393 | 34.4364 | 1482.32 | 1482.57 | 1030.5657 | 0
| 723.782 | 729.461 | 5.1393 | 34.4367 | 1482.32 | 1482.57 | 1030.5659 | 0
| 723.815 | 729.494 | 5.1397 | 34.4363 | 1482.33 | 1482.57 | 1030.5658 | 0
| 723.782 | 729.461 | 5.1402 | 34.4358 | 1482.33 | 1482.57 | 1030.5652 | 0
| 723.828 | 729.507 | 5.1404 | 34.4361 | 1482.33 | 1482.57 | 1030.5656 | 0
| 723.815 | 729.494 | 5.1406 | 34.4361 | 1482.33 | 1482.57 | 1030.5655 | 0
| 723.828 | 729.507 | 5.1403 | 34.4361 | 1482.33 | 1482.57 | 1030.5656 | 0
| 723.88 | 729.559 | 5.1398 | 34.4362 | 1482.33 | 1482.57 | 1030.566 | 0
| 723.867 | 729.546 | 5.1396 | 34.4364 | 1482.33 | 1482.57 | 1030.5661 | 0
| 723.88 | 729.559 | 5.1394 | 34.4365 | 1482.33 | 1482.57 | 1030.5663 | 0
| 723.88 | 729.559 | 5.1391 | 34.436 | 1482.32 | 1482.57 | 1030.5659 | 0
| 723.912 | 729.592 | 5.139 | 34.4363 | 1482.32 | 1482.57 | 1030.5663 | 0
| 723.931 | 729.612 | 5.1391 | 34.4362 | 1482.33 | 1482.57 | 1030.5663 | 0
| 723.964 | 729.644 | 5.1391 | 34.4361 | 1482.33 | 1482.57 | 1030.5664 | 0
| 723.977 | 729.657 | 5.1391 | 34.4361 | 1482.33 | 1482.57 | 1030.5664 | 0
| 723.977 | 729.657 | 5.1391 | 34.4364 | 1482.33 | 1482.57 | 1030.5666 | 0
| 724.061 | 729.743 | 5.139 | 34.436 | 1482.33 | 1482.57 | 1030.5667 | 0
| 724.029 | 729.71 | 5.139 | 34.4361 | 1482.33 | 1482.57 | 1030.5667 | 0
| 724.081 | 729.762 | 5.1385 | 34.4366 | 1482.33 | 1482.57 | 1030.5674 | 0
| 724.113 | 729.795 | 5.1385 | 34.4364 | 1482.33 | 1482.57 | 1030.5674 | 0
| 724.126 | 729.808 | 5.1386 | 34.4363 | 1482.33 | 1482.57 | 1030.5673 | 0
| 724.126 | 729.808 | 5.1388 | 34.4367 | 1482.33 | 1482.57 | 1030.5677 | 0
| 724.211 | 729.893 | 5.139 | 34.4366 | 1482.33 | 1482.57 | 1030.5679 | 0
| 724.23 | 729.913 | 5.1391 | 34.4361 | 1482.33 | 1482.57 | 1030.5676 | 0
| 724.263 | 729.946 | 5.139 | 34.4359 | 1482.33 | 1482.57 | 1030.5676 | 0
| 724.282 | 729.966 | 5.1386 | 34.4361 | 1482.33 | 1482.57 | 1030.5679 | 0
| 724.328 | 730.011 | 5.1381 | 34.4366 | 1482.33 | 1482.57 | 1030.5686 | 0
| 724.36 | 730.044 | 5.1385 | 34.4363 | 1482.33 | 1482.57 | 1030.5684 | 0
| 724.431 | 730.116 | 5.1385 | 34.436 | 1482.33 | 1482.57 | 1030.5686 | 0
| 724.431 | 730.116 | 5.1381 | 34.4365 | 1482.33 | 1482.57 | 1030.5689 | 0
| 724.464 | 730.149 | 5.1378 | 34.4364 | 1482.33 | 1482.57 | 1030.569 | 0
| 724.581 | 730.267 | 5.1375 | 34.4364 | 1482.33 | 1482.57 | 1030.5697 | 0
| 724.561 | 730.247 | 5.1378 | 34.4363 | 1482.33 | 1482.57 | 1030.5695 | 0
| 724.626 | 730.313 | 5.1378 | 34.4361 | 1482.33 | 1482.58 | 1030.5696 | 0
| 724.626 | 730.313 | 5.1365 | 34.4359 | 1482.33 | 1482.57 | 1030.5696 | 0
| 724.711 | 730.398 | 5.1349 | 34.4356 | 1482.32 | 1482.56 | 1030.57 | 0
| 724.776 | 730.464 | 5.1338 | 34.4362 | 1482.32 | 1482.56 | 1030.5709 | 0
| 724.828 | 730.516 | 5.1333 | 34.4366 | 1482.32 | 1482.56 | 1030.5715 | 0
| 724.86 | 730.549 | 5.1328 | 34.4368 | 1482.32 | 1482.56 | 1030.5719 | 0
| 724.88 | 730.569 | 5.1333 | 34.4365 | 1482.32 | 1482.56 | 1030.5717 | 0
| 725.009 | 730.7 | 5.1336 | 34.4364 | 1482.32 | 1482.57 | 1030.5721 | 0
| 725.029 | 730.72 | 5.1333 | 34.4359 | 1482.32 | 1482.56 | 1030.5719 | 0
| 725.081 | 730.772 | 5.1323 | 34.4359 | 1482.32 | 1482.56 | 1030.5723 | 0
| 725.113 | 730.805 | 5.1314 | 34.4365 | 1482.31 | 1482.56 | 1030.5731 | 0
| 725.23 | 730.923 | 5.1312 | 34.4364 | 1482.31 | 1482.56 | 1030.5735 | 0
| 725.263 | 730.956 | 5.1309 | 34.4362 | 1482.31 | 1482.56 | 1030.5735 | 0
| 725.328 | 731.021 | 5.1302 | 34.4363 | 1482.31 | 1482.56 | 1030.574 | 0
| 725.38 | 731.074 | 5.1305 | 34.4363 | 1482.31 | 1482.56 | 1030.5742 | 0
| 725.464 | 731.159 | 5.1305 | 34.4368 | 1482.32 | 1482.56 | 1030.575 | 0
| 725.477 | 731.172 | 5.1309 | 34.4363 | 1482.32 | 1482.56 | 1030.5746 | 0
| 725.561 | 731.257 | 5.1304 | 34.4366 | 1482.32 | 1482.56 | 1030.5753 | 0
| 725.626 | 731.323 | 5.1299 | 34.4366 | 1482.32 | 1482.56 | 1030.5757 | 0
| 725.73 | 731.428 | 5.1292 | 34.4365 | 1482.32 | 1482.56 | 1030.5761 | 0
| 725.763 | 731.46 | 5.1289 | 34.4366 | 1482.31 | 1482.56 | 1030.5764 | 0
| 725.828 | 731.526 | 5.1292 | 34.4363 | 1482.32 | 1482.56 | 1030.5764 | 0
| 725.912 | 731.611 | 5.1292 | 34.4362 | 1482.32 | 1482.56 | 1030.5768 | 0
| 725.977 | 731.677 | 5.1283 | 34.4358 | 1482.31 | 1482.56 | 1030.5768 | 0
| 726.081 | 731.782 | 5.1276 | 34.4359 | 1482.31 | 1482.56 | 1030.5775 | 0
| 726.113 | 731.814 | 5.127 | 34.4365 | 1482.31 | 1482.56 | 1030.5782 | 0
| 726.178 | 731.88 | 5.1262 | 34.4359 | 1482.31 | 1482.55 | 1030.5782 | 0
| 726.211 | 731.913 | 5.1233 | 34.4353 | 1482.3 | 1482.54 | 1030.5782 | 0
| 726.425 | 732.129 | 5.1209 | 34.4353 | 1482.29 | 1482.54 | 1030.5795 | 0
| 726.412 | 732.116 | 5.1196 | 34.4351 | 1482.29 | 1482.53 | 1030.5795 | 0
| 726.529 | 732.234 | 5.1167 | 34.4349 | 1482.28 | 1482.52 | 1030.5803 | 0
| 726.574 | 732.28 | 5.1142 | 34.4351 | 1482.27 | 1482.51 | 1030.5809 | 0
| 726.613 | 732.319 | 5.1126 | 34.4359 | 1482.26 | 1482.51 | 1030.582 | 0
| 726.73 | 732.437 | 5.1123 | 34.436 | 1482.26 | 1482.51 | 1030.5826 | 0
| 726.808 | 732.516 | 5.1123 | 34.4358 | 1482.26 | 1482.51 | 1030.5828 | 0
| 726.828 | 732.536 | 5.111 | 34.4353 | 1482.26 | 1482.5 | 1030.5827 | 0
| 726.958 | 732.667 | 5.1092 | 34.4351 | 1482.25 | 1482.5 | 1030.5834 | 0
| 727.029 | 732.739 | 5.1085 | 34.4359 | 1482.25 | 1482.5 | 1030.5844 | 0
| 727.074 | 732.785 | 5.1088 | 34.436 | 1482.25 | 1482.5 | 1030.5846 | 0
| 727.159 | 732.87 | 5.1082 | 34.4353 | 1482.25 | 1482.5 | 1030.5846 | 0
| 727.276 | 732.988 | 5.1063 | 34.4354 | 1482.25 | 1482.49 | 1030.5855 | 0
| 727.308 | 733.021 | 5.1052 | 34.4354 | 1482.24 | 1482.49 | 1030.5858 | 0
| 727.38 | 733.093 | 5.1046 | 34.4359 | 1482.24 | 1482.49 | 1030.5866 | 0
| 727.412 | 733.126 | 5.105 | 34.4365 | 1482.24 | 1482.49 | 1030.5871 | 0
| 727.626 | 733.342 | 5.1056 | 34.4358 | 1482.25 | 1482.49 | 1030.5875 | 0
| 727.607 | 733.322 | 5.1054 | 34.4357 | 1482.25 | 1482.49 | 1030.5873 | 0
| 727.724 | 733.44 | 5.1046 | 34.4353 | 1482.25 | 1482.49 | 1030.5876 | 0
| 727.756 | 733.473 | 5.1034 | 34.435 | 1482.24 | 1482.49 | 1030.5877 | 0
| 727.88 | 733.598 | 5.1025 | 34.4355 | 1482.24 | 1482.49 | 1030.5888 | 0
| 727.828 | 733.545 | 5.102 | 34.4358 | 1482.24 | 1482.48 | 1030.5889 | 0
| 728.107 | 733.827 | 5.102 | 34.4356 | 1482.24 | 1482.49 | 1030.59 | 0
| 728.126 | 733.847 | 5.1018 | 34.4359 | 1482.24 | 1482.49 | 1030.5904 | 0
| 728.159 | 733.88 | 5.102 | 34.4357 | 1482.24 | 1482.49 | 1030.5903 | 0
| 728.276 | 733.998 | 5.1018 | 34.4354 | 1482.24 | 1482.49 | 1030.5907 | 0
| 728.308 | 734.03 | 5.1013 | 34.4355 | 1482.24 | 1482.49 | 1030.591 | 0
| 728.425 | 734.148 | 5.1012 | 34.4355 | 1482.24 | 1482.49 | 1030.5915 | 0
| 728.51 | 734.234 | 5.1011 | 34.4355 | 1482.24 | 1482.49 | 1030.5919 | 0
| 728.575 | 734.299 | 5.1005 | 34.4352 | 1482.24 | 1482.49 | 1030.5921 | 0
| 728.659 | 734.385 | 5.0999 | 34.4354 | 1482.24 | 1482.49 | 1030.5927 | 0
| 728.724 | 734.45 | 5.0994 | 34.4351 | 1482.24 | 1482.49 | 1030.5928 | 0
| 728.808 | 734.535 | 5.098 | 34.4345 | 1482.24 | 1482.48 | 1030.5929 | 0
| 728.925 | 734.653 | 5.096 | 34.4342 | 1482.23 | 1482.47 | 1030.5935 | 0
| 729.01 | 734.739 | 5.0939 | 34.4345 | 1482.22 | 1482.47 | 1030.5944 | 0
| 729.029 | 734.758 | 5.0922 | 34.435 | 1482.22 | 1482.46 | 1030.5951 | 0
| 729.107 | 734.837 | 5.0915 | 34.4352 | 1482.22 | 1482.46 | 1030.5957 | 0
| 729.179 | 734.909 | 5.0907 | 34.4356 | 1482.21 | 1482.46 | 1030.5965 | 0
| 729.308 | 735.04 | 5.0902 | 34.4359 | 1482.21 | 1482.46 | 1030.5974 | 0
| 729.328 | 735.06 | 5.0901 | 34.4355 | 1482.21 | 1482.46 | 1030.5972 | 0
| 729.458 | 735.191 | 5.0902 | 34.4352 | 1482.22 | 1482.46 | 1030.5975 | 0
| 729.529 | 735.263 | 5.0897 | 34.4356 | 1482.22 | 1482.46 | 1030.5982 | 0
| 729.659 | 735.394 | 5.0896 | 34.4357 | 1482.22 | 1482.46 | 1030.5989 | 0
| 729.724 | 735.46 | 5.0893 | 34.4358 | 1482.22 | 1482.46 | 1030.5993 | 0
| 729.756 | 735.493 | 5.0893 | 34.4354 | 1482.22 | 1482.46 | 1030.5992 | 0
| 729.873 | 735.611 | 5.0889 | 34.4356 | 1482.22 | 1482.46 | 1030.5999 | 0
| 729.906 | 735.643 | 5.0886 | 34.4355 | 1482.22 | 1482.46 | 1030.6 | 0
| 729.977 | 735.716 | 5.0878 | 34.4358 | 1482.22 | 1482.46 | 1030.6007 | 0
| 730.107 | 735.847 | 5.0876 | 34.4356 | 1482.22 | 1482.46 | 1030.6011 | 0
| 730.127 | 735.866 | 5.0871 | 34.4357 | 1482.21 | 1482.46 | 1030.6014 | 0
| 730.205 | 735.945 | 5.0865 | 34.4348 | 1482.21 | 1482.46 | 1030.6012 | 0
| 730.328 | 736.07 | 5.0844 | 34.4342 | 1482.21 | 1482.45 | 1030.6015 | 0
| 730.354 | 736.096 | 5.081 | 34.4338 | 1482.19 | 1482.44 | 1030.6017 | 0
| 730.477 | 736.22 | 5.0766 | 34.4341 | 1482.18 | 1482.42 | 1030.6031 | 0
| 730.503 | 736.247 | 5.073 | 34.4349 | 1482.16 | 1482.41 | 1030.6044 | 0
| 730.575 | 736.319 | 5.0697 | 34.4348 | 1482.15 | 1482.4 | 1030.6051 | 0
| 730.607 | 736.352 | 5.0657 | 34.4337 | 1482.13 | 1482.38 | 1030.6049 | 0
| 730.724 | 736.47 | 5.0601 | 34.4336 | 1482.11 | 1482.36 | 1030.6061 | 0
| 730.757 | 736.502 | 5.0533 | 34.4345 | 1482.09 | 1482.33 | 1030.6079 | 0
| 730.828 | 736.574 | 5.0476 | 34.4357 | 1482.07 | 1482.31 | 1030.6099 | 0
| 730.906 | 736.653 | 5.0438 | 34.4366 | 1482.05 | 1482.3 | 1030.6115 | 0
| 730.906 | 736.653 | 5.0409 | 34.4368 | 1482.04 | 1482.29 | 1030.612 | 0
| 731.023 | 736.771 | 5.0383 | 34.4374 | 1482.03 | 1482.28 | 1030.6134 | 0
| 731.055 | 736.804 | 5.0364 | 34.4379 | 1482.03 | 1482.27 | 1030.6142 | 0
| 731.127 | 736.876 | 5.0349 | 34.4377 | 1482.02 | 1482.27 | 1030.6145 | 0
| 731.153 | 736.902 | 5.0335 | 34.4378 | 1482.02 | 1482.26 | 1030.6149 | 0
| 731.224 | 736.974 | 5.0319 | 34.4372 | 1482.01 | 1482.26 | 1030.615 | 0
| 731.205 | 736.955 | 5.0291 | 34.4376 | 1482 | 1482.24 | 1030.6156 | 0
| 731.328 | 737.079 | 5.0265 | 34.4375 | 1481.99 | 1482.24 | 1030.6164 | 0
| 731.302 | 737.053 | 5.0243 | 34.4382 | 1481.98 | 1482.23 | 1030.6172 | 0
| 731.374 | 737.125 | 5.023 | 34.439 | 1481.98 | 1482.22 | 1030.6183 | 0
| 731.451 | 737.204 | 5.0222 | 34.4392 | 1481.98 | 1482.22 | 1030.6189 | 0
| 731.451 | 737.204 | 5.0215 | 34.4392 | 1481.97 | 1482.22 | 1030.619 | 0
| 731.477 | 737.23 | 5.0199 | 34.4393 | 1481.97 | 1482.21 | 1030.6194 | 0
| 731.503 | 737.256 | 5.0185 | 34.4393 | 1481.96 | 1482.21 | 1030.6197 | 0
| 731.575 | 737.329 | 5.0174 | 34.439 | 1481.96 | 1482.21 | 1030.62 | 0
| 731.607 | 737.361 | 5.0164 | 34.4392 | 1481.95 | 1482.2 | 1030.6204 | 0
| 731.523 | 737.276 | 5.0153 | 34.4397 | 1481.95 | 1482.2 | 1030.6205 | 0
| 731.757 | 737.512 | 5.015 | 34.4392 | 1481.95 | 1482.2 | 1030.6213 | 0
| 731.672 | 737.427 | 5.0145 | 34.4396 | 1481.95 | 1482.2 | 1030.6212 | 0
| 731.705 | 737.46 | 5.0141 | 34.4394 | 1481.95 | 1482.19 | 1030.6213 | 0
| 731.757 | 737.512 | 5.0138 | 34.4392 | 1481.95 | 1482.19 | 1030.6214 | 0
| 731.776 | 737.532 | 5.0127 | 34.4398 | 1481.94 | 1482.19 | 1030.6221 | 0
| 731.802 | 737.558 | 5.0122 | 34.4393 | 1481.94 | 1482.19 | 1030.6219 | 0
| 731.776 | 737.532 | 5.0119 | 34.4393 | 1481.94 | 1482.19 | 1030.6219 | 0
| 731.854 | 737.61 | 5.0114 | 34.4397 | 1481.94 | 1482.19 | 1030.6226 | 0
| 731.874 | 737.63 | 5.0111 | 34.4399 | 1481.94 | 1482.19 | 1030.6229 | 0
| 731.906 | 737.663 | 5.0111 | 34.4395 | 1481.94 | 1482.19 | 1030.6227 | 0
| 731.926 | 737.683 | 5.0106 | 34.4399 | 1481.94 | 1482.18 | 1030.6231 | 0
| 731.906 | 737.663 | 5.0109 | 34.4393 | 1481.94 | 1482.18 | 1030.6226 | 0
| 731.952 | 737.709 | 5.0109 | 34.439 | 1481.94 | 1482.19 | 1030.6226 | 0
| 731.978 | 737.735 | 5.0106 | 34.4396 | 1481.94 | 1482.19 | 1030.6232 | 0
| 732.004 | 737.761 | 5.0109 | 34.4388 | 1481.94 | 1482.19 | 1030.6226 | 0
| 732.023 | 737.781 | 5.0108 | 34.4391 | 1481.94 | 1482.19 | 1030.623 | 0
| 732.055 | 737.814 | 5.0109 | 34.4392 | 1481.94 | 1482.19 | 1030.6232 | 0
| 732.075 | 737.833 | 5.0111 | 34.439 | 1481.94 | 1482.19 | 1030.6231 | 0
| 732.055 | 737.814 | 5.0109 | 34.4394 | 1481.94 | 1482.19 | 1030.6233 | 0
| 732.101 | 737.86 | 5.0111 | 34.4391 | 1481.94 | 1482.19 | 1030.6233 | 0
| 732.127 | 737.886 | 5.0112 | 34.439 | 1481.94 | 1482.19 | 1030.6233 | 0
| 732.153 | 737.912 | 5.0112 | 34.4389 | 1481.94 | 1482.19 | 1030.6233 | 0
| 732.127 | 737.886 | 5.0111 | 34.439 | 1481.94 | 1482.19 | 1030.6233 | 0
| 732.153 | 737.912 | 5.0112 | 34.4388 | 1481.94 | 1482.19 | 1030.6233 | 0
| 732.172 | 737.932 | 5.0114 | 34.4387 | 1481.94 | 1482.19 | 1030.6232 | 0
| 732.153 | 737.912 | 5.0111 | 34.4388 | 1481.94 | 1482.19 | 1030.6233 | 0
| 732.205 | 737.965 | 5.0112 | 34.4386 | 1481.94 | 1482.19 | 1030.6234 | 0
| 732.224 | 737.984 | 5.0114 | 34.4386 | 1481.94 | 1482.19 | 1030.6234 | 0
| 732.205 | 737.965 | 5.0111 | 34.439 | 1481.94 | 1482.19 | 1030.6237 | 0
| 732.224 | 737.984 | 5.0112 | 34.4392 | 1481.94 | 1482.19 | 1030.6239 | 0
| 732.257 | 738.017 | 5.0112 | 34.4394 | 1481.94 | 1482.19 | 1030.6242 | 0
| 732.224 | 737.984 | 5.0118 | 34.4385 | 1481.94 | 1482.19 | 1030.6233 | 0
| 732.257 | 738.017 | 5.0115 | 34.4382 | 1481.94 | 1482.19 | 1030.6233 | 0
| 732.205 | 737.965 | 5.0117 | 34.4384 | 1481.94 | 1482.19 | 1030.6231 | 0
| 732.276 | 738.037 | 5.0115 | 34.4389 | 1481.95 | 1482.19 | 1030.6239 | 0
| 732.257 | 738.017 | 5.0115 | 34.4387 | 1481.94 | 1482.19 | 1030.6236 | 0
| 732.276 | 738.037 | 5.0117 | 34.4381 | 1481.95 | 1482.19 | 1030.6232 | 0
| 732.302 | 738.063 | 5.0114 | 34.4382 | 1481.94 | 1482.19 | 1030.6235 | 0
| 732.276 | 738.037 | 5.0114 | 34.4385 | 1481.94 | 1482.19 | 1030.6235 | 0
| 732.302 | 738.063 | 5.0114 | 34.4386 | 1481.94 | 1482.19 | 1030.6238 | 0
| 732.302 | 738.063 | 5.0112 | 34.4387 | 1481.94 | 1482.19 | 1030.6239 | 0
| 732.328 | 738.089 | 5.0114 | 34.4386 | 1481.95 | 1482.19 | 1030.6239 | 0
| 732.257 | 738.017 | 5.0112 | 34.4388 | 1481.94 | 1482.19 | 1030.6237 | 0
| 732.328 | 738.089 | 5.0114 | 34.4385 | 1481.95 | 1482.19 | 1030.6238 | 0
| 732.302 | 738.063 | 5.0114 | 34.4384 | 1481.94 | 1482.19 | 1030.6236 | 0
| 732.328 | 738.089 | 5.0112 | 34.4384 | 1481.94 | 1482.19 | 1030.6237 | 0
| 732.354 | 738.115 | 5.0114 | 34.4377 | 1481.94 | 1482.19 | 1030.6233 | 0
| 732.354 | 738.115 | 5.0112 | 34.4384 | 1481.94 | 1482.19 | 1030.6239 | 0
| 732.374 | 738.135 | 5.0112 | 34.4385 | 1481.95 | 1482.19 | 1030.624 | 0
| 732.354 | 738.115 | 5.0114 | 34.4382 | 1481.95 | 1482.19 | 1030.6237 | 0
| 732.374 | 738.135 | 5.0115 | 34.438 | 1481.95 | 1482.19 | 1030.6236 | 0
| 732.354 | 738.115 | 5.0114 | 34.4384 | 1481.95 | 1482.19 | 1030.6239 | 0
| 732.374 | 738.135 | 5.0112 | 34.4385 | 1481.95 | 1482.19 | 1030.624 | 0
| 732.406 | 738.168 | 5.0111 | 34.4385 | 1481.95 | 1482.19 | 1030.6242 | 0
| 732.406 | 738.168 | 5.0108 | 34.4385 | 1481.94 | 1482.19 | 1030.6243 | 0
| 732.374 | 738.135 | 5.0108 | 34.4387 | 1481.94 | 1482.19 | 1030.6243 | 0
| 732.556 | 738.319 | 5.0105 | 34.4386 | 1481.95 | 1482.19 | 1030.625 | 0
| 732.426 | 738.188 | 5.0106 | 34.4382 | 1481.94 | 1482.19 | 1030.6242 | 0
| 732.504 | 738.266 | 5.0106 | 34.4382 | 1481.94 | 1482.19 | 1030.6245 | 0
| 732.478 | 738.24 | 5.0106 | 34.4382 | 1481.94 | 1482.19 | 1030.6244 | 0
| 732.504 | 738.266 | 5.0105 | 34.4381 | 1481.94 | 1482.19 | 1030.6245 | 0
| 732.556 | 738.319 | 5.0105 | 34.438 | 1481.94 | 1482.19 | 1030.6246 | 0
| 732.575 | 738.338 | 5.0105 | 34.4382 | 1481.95 | 1482.19 | 1030.6248 | 0
| 732.556 | 738.319 | 5.0099 | 34.4387 | 1481.94 | 1482.19 | 1030.6252 | 0
| 732.627 | 738.391 | 5.0103 | 34.4379 | 1481.94 | 1482.19 | 1030.6249 | 0
| 732.653 | 738.417 | 5.0098 | 34.4383 | 1481.94 | 1482.19 | 1030.6253 | 0
| 732.672 | 738.437 | 5.0101 | 34.4381 | 1481.95 | 1482.19 | 1030.6253 | 0
| 732.653 | 738.417 | 5.0099 | 34.4385 | 1481.94 | 1482.19 | 1030.6255 | 0
| 732.75 | 738.515 | 5.0098 | 34.4386 | 1481.95 | 1482.19 | 1030.626 | 0
| 732.724 | 738.489 | 5.0099 | 34.4384 | 1481.95 | 1482.19 | 1030.6258 | 0
| 732.75 | 738.515 | 5.0099 | 34.4382 | 1481.95 | 1482.19 | 1030.6257 | 0
| 732.822 | 738.587 | 5.0099 | 34.438 | 1481.95 | 1482.19 | 1030.6259 | 0
| 732.802 | 738.568 | 5.0096 | 34.4386 | 1481.95 | 1482.19 | 1030.6263 | 0
| 732.906 | 738.673 | 5.0096 | 34.4382 | 1481.95 | 1482.19 | 1030.6265 | 0
| 732.874 | 738.64 | 5.0096 | 34.4387 | 1481.95 | 1482.19 | 1030.6268 | 0
| 732.952 | 738.719 | 5.0099 | 34.4382 | 1481.95 | 1482.2 | 1030.6266 | 0
| 732.978 | 738.745 | 5.0096 | 34.4385 | 1481.95 | 1482.2 | 1030.627 | 0
| 733.004 | 738.771 | 5.0096 | 34.4384 | 1481.95 | 1482.2 | 1030.6271 | 0
| 733.023 | 738.791 | 5.0096 | 34.438 | 1481.95 | 1482.2 | 1030.6269 | 0
| 733.056 | 738.824 | 5.0095 | 34.4383 | 1481.95 | 1482.2 | 1030.6273 | 0
| 733.101 | 738.869 | 5.0095 | 34.4381 | 1481.95 | 1482.2 | 1030.6274 | 0
| 733.127 | 738.896 | 5.0098 | 34.438 | 1481.95 | 1482.2 | 1030.6273 | 0
| 733.205 | 738.974 | 5.0095 | 34.4383 | 1481.95 | 1482.2 | 1030.628 | 0
| 733.224 | 738.994 | 5.0098 | 34.4378 | 1481.95 | 1482.2 | 1030.6276 | 0
| 733.25 | 739.02 | 5.0096 | 34.438 | 1481.95 | 1482.2 | 1030.628 | 0
| 733.354 | 739.125 | 5.0096 | 34.4383 | 1481.95 | 1482.2 | 1030.6286 | 0
| 733.322 | 739.092 | 5.0096 | 34.4384 | 1481.95 | 1482.2 | 1030.6286 | 0
| 733.302 | 739.073 | 5.0096 | 34.4382 | 1481.95 | 1482.2 | 1030.6283 | 0
| 733.478 | 739.25 | 5.0096 | 34.438 | 1481.96 | 1482.2 | 1030.629 | 0
| 733.504 | 739.276 | 5.0092 | 34.4383 | 1481.96 | 1482.2 | 1030.6293 | 0
| 733.504 | 739.276 | 5.0086 | 34.4382 | 1481.95 | 1482.2 | 1030.6294 | 0
| 733.523 | 739.296 | 5.0083 | 34.4385 | 1481.95 | 1482.2 | 1030.6298 | 0
| 733.601 | 739.374 | 5.008 | 34.4384 | 1481.95 | 1482.2 | 1030.6301 | 0
| 733.673 | 739.446 | 5.008 | 34.4384 | 1481.95 | 1482.2 | 1030.6304 | 0
| 733.705 | 739.479 | 5.0079 | 34.4387 | 1481.95 | 1482.2 | 1030.6308 | 0
| 733.751 | 739.525 | 5.0079 | 34.4387 | 1481.95 | 1482.2 | 1030.631 | 0
| 733.777 | 739.551 | 5.0077 | 34.4386 | 1481.95 | 1482.2 | 1030.6311 | 0
| 733.802 | 739.578 | 5.0076 | 34.4384 | 1481.95 | 1482.2 | 1030.631 | 0
| 733.9 | 739.676 | 5.0077 | 34.4378 | 1481.96 | 1482.2 | 1030.631 | 0
| 733.978 | 739.755 | 5.0072 | 34.4382 | 1481.95 | 1482.2 | 1030.6318 | 0
| 734.004 | 739.781 | 5.0074 | 34.4384 | 1481.96 | 1482.2 | 1030.632 | 0
| 734.023 | 739.801 | 5.0072 | 34.4389 | 1481.96 | 1482.2 | 1030.6325 | 0
| 734.101 | 739.879 | 5.0072 | 34.4386 | 1481.96 | 1482.21 | 1030.6326 | 0
| 734.153 | 739.932 | 5.0072 | 34.4387 | 1481.96 | 1482.21 | 1030.6329 | 0
| 734.225 | 740.004 | 5.0074 | 34.4381 | 1481.96 | 1482.21 | 1030.6328 | 0
| 734.303 | 740.083 | 5.007 | 34.4387 | 1481.96 | 1482.21 | 1030.6336 | 0
| 734.277 | 740.056 | 5.0074 | 34.4387 | 1481.96 | 1482.21 | 1030.6335 | 0
| 734.4 | 740.181 | 5.007 | 34.4387 | 1481.96 | 1482.21 | 1030.6341 | 0
| 734.4 | 740.181 | 5.007 | 34.4387 | 1481.96 | 1482.21 | 1030.6341 | 0
| 734.523 | 740.306 | 5.0067 | 34.4387 | 1481.96 | 1482.21 | 1030.6347 | 0
| 734.549 | 740.332 | 5.0066 | 34.4386 | 1481.96 | 1482.21 | 1030.6348 | 0
| 734.601 | 740.384 | 5.0064 | 34.4387 | 1481.96 | 1482.21 | 1030.6351 | 0
| 734.673 | 740.456 | 5.0063 | 34.4393 | 1481.96 | 1482.21 | 1030.6359 | 0
| 734.751 | 740.535 | 5.0063 | 34.439 | 1481.96 | 1482.21 | 1030.6361 | 0
| 734.777 | 740.561 | 5.0061 | 34.439 | 1481.96 | 1482.21 | 1030.6362 | 0
| 734.855 | 740.64 | 5.0057 | 34.4393 | 1481.96 | 1482.21 | 1030.6368 | 0
| 734.952 | 740.738 | 5.0057 | 34.4392 | 1481.97 | 1482.21 | 1030.6372 | 0
| 734.926 | 740.712 | 5.0056 | 34.4396 | 1481.97 | 1482.21 | 1030.6375 | 0
| 735.004 | 740.791 | 5.0054 | 34.4394 | 1481.97 | 1482.21 | 1030.6376 | 0
| 735.101 | 740.889 | 5.0056 | 34.4388 | 1481.97 | 1482.22 | 1030.6376 | 0
| 735.127 | 740.915 | 5.0052 | 34.4395 | 1481.97 | 1482.22 | 1030.6383 | 0
| 735.251 | 741.04 | 5.0053 | 34.4391 | 1481.97 | 1482.22 | 1030.6385 | 0
| 735.251 | 741.04 | 5.0051 | 34.4388 | 1481.97 | 1482.22 | 1030.6384 | 0
| 735.322 | 741.112 | 5.0043 | 34.4387 | 1481.97 | 1482.21 | 1030.6387 | 0
| 735.4 | 741.191 | 5.0034 | 34.4392 | 1481.96 | 1482.21 | 1030.6396 | 0
| 735.452 | 741.243 | 5.0022 | 34.4391 | 1481.96 | 1482.21 | 1030.6399 | 0
| 735.472 | 741.263 | 5.0009 | 34.4396 | 1481.96 | 1482.2 | 1030.6406 | 0
| 735.602 | 741.394 | 5 | 34.4395 | 1481.95 | 1482.2 | 1030.6412 | 0
| 735.602 | 741.394 | 4.999 | 34.4398 | 1481.95 | 1482.2 | 1030.6416 | 0
| 735.673 | 741.466 | 4.9986 | 34.4402 | 1481.95 | 1482.2 | 1030.6423 | 0
| 735.751 | 741.545 | 4.998 | 34.4406 | 1481.95 | 1482.2 | 1030.643 | 0
| 735.874 | 741.669 | 4.998 | 34.4407 | 1481.95 | 1482.2 | 1030.6436 | 0
| 735.848 | 741.643 | 4.9979 | 34.4407 | 1481.95 | 1482.2 | 1030.6436 | 0
| 735.9 | 741.696 | 4.9979 | 34.4408 | 1481.95 | 1482.2 | 1030.6439 | 0
| 735.972 | 741.768 | 4.9978 | 34.4409 | 1481.95 | 1482.2 | 1030.6443 | 0
| 736.05 | 741.847 | 4.9982 | 34.4406 | 1481.96 | 1482.2 | 1030.6444 | 0
| 736.102 | 741.899 | 4.9993 | 34.4425 | 1481.96 | 1482.21 | 1030.6459 | 0
| 736.128 | 741.925 | 5.0016 | 34.4437 | 1481.97 | 1482.22 | 1030.6467 | 0
| 736.251 | 742.05 | 5.0037 | 34.4432 | 1481.98 | 1482.23 | 1030.6466 | 0
| 736.251 | 742.05 | 5.0046 | 34.443 | 1481.99 | 1482.24 | 1030.6463 | 0
| 736.374 | 742.174 | 5.0051 | 34.4428 | 1481.99 | 1482.24 | 1030.6467 | 0
| 736.348 | 742.148 | 5.0051 | 34.4432 | 1481.99 | 1482.24 | 1030.6469 | 0
| 736.4 | 742.201 | 5.0054 | 34.4429 | 1481.99 | 1482.24 | 1030.6469 | 0
| 736.498 | 742.299 | 5.0051 | 34.4432 | 1481.99 | 1482.24 | 1030.6476 | 0
| 736.576 | 742.378 | 5.0049 | 34.4432 | 1481.99 | 1482.24 | 1030.6479 | 0
| 736.55 | 742.351 | 5.005 | 34.4431 | 1481.99 | 1482.24 | 1030.6477 | 0
| 736.647 | 742.45 | 5.0048 | 34.4429 | 1482 | 1482.24 | 1030.648 | 0
| 736.725 | 742.529 | 5.0048 | 34.443 | 1482 | 1482.24 | 1030.6485 | 0
| 736.751 | 742.555 | 5.0043 | 34.4434 | 1482 | 1482.24 | 1030.649 | 0
| 736.803 | 742.607 | 5.0036 | 34.4432 | 1481.99 | 1482.24 | 1030.6491 | 0
| 736.823 | 742.627 | 5.0035 | 34.4435 | 1481.99 | 1482.24 | 1030.6495 | 0
| 736.9 | 742.706 | 5.0038 | 34.444 | 1482 | 1482.25 | 1030.6503 | 0
| 736.952 | 742.758 | 5.004 | 34.4447 | 1482 | 1482.25 | 1030.651 | 0
| 736.972 | 742.778 | 5.0038 | 34.445 | 1482 | 1482.25 | 1030.6514 | 0
| 737.05 | 742.856 | 5.0036 | 34.4457 | 1482 | 1482.25 | 1030.6523 | 0
| 737.05 | 742.856 | 5.0038 | 34.4452 | 1482 | 1482.25 | 1030.6519 | 0
| 737.121 | 742.929 | 5.0038 | 34.4452 | 1482 | 1482.25 | 1030.6522 | 0
| 737.199 | 743.007 | 5.0035 | 34.4456 | 1482 | 1482.25 | 1030.6529 | 0
| 737.199 | 743.007 | 5.004 | 34.4443 | 1482 | 1482.25 | 1030.6518 | 0
| 737.297 | 743.106 | 5.0039 | 34.4442 | 1482 | 1482.25 | 1030.6522 | 0
| 737.277 | 743.086 | 5.0041 | 34.4442 | 1482 | 1482.25 | 1030.6521 | 0
| 737.401 | 743.211 | 5.004 | 34.4443 | 1482.01 | 1482.25 | 1030.6527 | 0
| 737.349 | 743.158 | 5.0038 | 34.4443 | 1482 | 1482.25 | 1030.6525 | 0
| 737.427 | 743.237 | 5.0038 | 34.4446 | 1482.01 | 1482.25 | 1030.6531 | 0
| 737.498 | 743.309 | 5.0039 | 34.4441 | 1482.01 | 1482.26 | 1030.6531 | 0
| 737.498 | 743.309 | 5.0041 | 34.4439 | 1482.01 | 1482.26 | 1030.6529 | 0
| 737.524 | 743.335 | 5.004 | 34.4444 | 1482.01 | 1482.26 | 1030.6534 | 0
| 737.602 | 743.414 | 5.0041 | 34.4442 | 1482.01 | 1482.26 | 1030.6535 | 0
| 737.602 | 743.414 | 5.0041 | 34.4445 | 1482.01 | 1482.26 | 1030.6538 | 0
| 737.699 | 743.512 | 5.0043 | 34.4448 | 1482.01 | 1482.26 | 1030.6544 | 0
| 737.673 | 743.486 | 5.004 | 34.4452 | 1482.01 | 1482.26 | 1030.6547 | 0
| 737.699 | 743.512 | 5.0041 | 34.4448 | 1482.01 | 1482.26 | 1030.6545 | 0
| 737.751 | 743.565 | 5.0038 | 34.445 | 1482.01 | 1482.26 | 1030.6549 | 0
| 737.823 | 743.637 | 5.004 | 34.4448 | 1482.01 | 1482.26 | 1030.6551 | 0
| 737.797 | 743.611 | 5.0039 | 34.4451 | 1482.01 | 1482.26 | 1030.6552 | 0
| 737.849 | 743.663 | 5.004 | 34.4446 | 1482.01 | 1482.26 | 1030.6551 | 0
| 737.927 | 743.742 | 5.0041 | 34.444 | 1482.01 | 1482.26 | 1030.6549 | 0
| 737.901 | 743.715 | 5.0041 | 34.4441 | 1482.01 | 1482.26 | 1030.6549 | 0
| 737.946 | 743.761 | 5.0041 | 34.444 | 1482.02 | 1482.26 | 1030.655 | 0
| 737.998 | 743.814 | 5.0039 | 34.444 | 1482.02 | 1482.26 | 1030.6553 | 0
| 737.972 | 743.788 | 5.004 | 34.4442 | 1482.02 | 1482.26 | 1030.6553 | 0
| 738.05 | 743.866 | 5.0041 | 34.4439 | 1482.02 | 1482.27 | 1030.6554 | 0
| 738.05 | 743.866 | 5.004 | 34.4442 | 1482.02 | 1482.27 | 1030.6556 | 0
| 738.076 | 743.893 | 5.004 | 34.4445 | 1482.02 | 1482.27 | 1030.656 | 0
| 738.102 | 743.919 | 5.0039 | 34.4447 | 1482.02 | 1482.27 | 1030.6563 | 0
| 738.148 | 743.965 | 5.004 | 34.4451 | 1482.02 | 1482.27 | 1030.6568 | 0
| 738.199 | 744.017 | 5.0038 | 34.4453 | 1482.02 | 1482.27 | 1030.6572 | 0
| 738.225 | 744.043 | 5.0041 | 34.4443 | 1482.02 | 1482.27 | 1030.6565 | 0
| 738.199 | 744.017 | 5.0041 | 34.4451 | 1482.02 | 1482.27 | 1030.657 | 0
| 738.251 | 744.07 | 5.004 | 34.4456 | 1482.02 | 1482.27 | 1030.6577 | 0
| 738.297 | 744.115 | 5.0041 | 34.4454 | 1482.02 | 1482.27 | 1030.6577 | 0
| 738.277 | 744.096 | 5.004 | 34.4454 | 1482.02 | 1482.27 | 1030.6576 | 0
| 738.349 | 744.168 | 5.0041 | 34.4448 | 1482.02 | 1482.27 | 1030.6575 | 0
| 738.349 | 744.168 | 5.0038 | 34.4448 | 1482.02 | 1482.27 | 1030.6575 | 0
| 738.375 | 744.194 | 5.0038 | 34.4449 | 1482.02 | 1482.27 | 1030.6577 | 0
| 738.401 | 744.22 | 5.0038 | 34.4453 | 1482.02 | 1482.27 | 1030.6582 | 0
| 738.446 | 744.266 | 5.004 | 34.4454 | 1482.02 | 1482.27 | 1030.6584 | 0
| 738.446 | 744.266 | 5.004 | 34.4455 | 1482.02 | 1482.27 | 1030.6585 | 0
| 738.472 | 744.293 | 5.0038 | 34.4452 | 1482.02 | 1482.27 | 1030.6584 | 0
| 738.498 | 744.319 | 5.0037 | 34.4451 | 1482.02 | 1482.27 | 1030.6585 | 0
| 738.498 | 744.319 | 5.0038 | 34.445 | 1482.02 | 1482.27 | 1030.6584 | 0
| 738.55 | 744.371 | 5.0037 | 34.4451 | 1482.02 | 1482.27 | 1030.6587 | 0
| 738.576 | 744.397 | 5.0038 | 34.4449 | 1482.03 | 1482.27 | 1030.6587 | 0
| 738.596 | 744.417 | 5.0038 | 34.4454 | 1482.03 | 1482.28 | 1030.6591 | 0
| 738.596 | 744.417 | 5.0041 | 34.4453 | 1482.03 | 1482.28 | 1030.659 | 0
| 738.674 | 744.496 | 5.0043 | 34.4451 | 1482.03 | 1482.28 | 1030.6592 | 0
| 738.648 | 744.47 | 5.004 | 34.4452 | 1482.03 | 1482.28 | 1030.6592 | 0
| 738.7 | 744.522 | 5.004 | 34.4451 | 1482.03 | 1482.28 | 1030.6593 | 0
| 738.7 | 744.522 | 5.0038 | 34.4452 | 1482.03 | 1482.28 | 1030.6595 | 0
| 738.726 | 744.548 | 5.004 | 34.4451 | 1482.03 | 1482.28 | 1030.6594 | 0
| 738.752 | 744.575 | 5.0043 | 34.4447 | 1482.03 | 1482.28 | 1030.6593 | 0
| 738.752 | 744.575 | 5.0041 | 34.4451 | 1482.03 | 1482.28 | 1030.6596 | 0
| 738.797 | 744.62 | 5.004 | 34.4451 | 1482.03 | 1482.28 | 1030.6598 | 0
| 738.823 | 744.647 | 5.0043 | 34.4449 | 1482.03 | 1482.28 | 1030.6597 | 0
| 738.849 | 744.673 | 5.0043 | 34.4451 | 1482.03 | 1482.28 | 1030.66 | 0
| 738.849 | 744.673 | 5.0045 | 34.4457 | 1482.03 | 1482.28 | 1030.6604 | 0
| 738.875 | 744.699 | 5.0045 | 34.445 | 1482.03 | 1482.28 | 1030.66 | 0
| 738.946 | 744.771 | 5.0045 | 34.4447 | 1482.03 | 1482.28 | 1030.6601 | 0
| 738.946 | 744.771 | 5.0041 | 34.4451 | 1482.03 | 1482.28 | 1030.6605 | 0
| 738.946 | 744.771 | 5.0043 | 34.4446 | 1482.03 | 1482.28 | 1030.6601 | 0
| 738.972 | 744.798 | 5.0041 | 34.445 | 1482.03 | 1482.28 | 1030.6605 | 0
| 738.998 | 744.824 | 5.004 | 34.4452 | 1482.03 | 1482.28 | 1030.6608 | 0
| 738.998 | 744.824 | 5.0041 | 34.4453 | 1482.03 | 1482.28 | 1030.6608 | 0
| 739.05 | 744.876 | 5.004 | 34.4453 | 1482.03 | 1482.28 | 1030.6612 | 0
| 739.122 | 744.948 | 5.0043 | 34.4448 | 1482.04 | 1482.29 | 1030.661 | 0
| 739.096 | 744.922 | 5.0041 | 34.4452 | 1482.04 | 1482.28 | 1030.6613 | 0
| 739.148 | 744.975 | 5.0041 | 34.4448 | 1482.04 | 1482.28 | 1030.6612 | 0
| 739.148 | 744.975 | 5.0041 | 34.4447 | 1482.04 | 1482.28 | 1030.6611 | 0
| 739.174 | 745.001 | 5.0038 | 34.4452 | 1482.04 | 1482.28 | 1030.6617 | 0
| 739.2 | 745.027 | 5.004 | 34.4449 | 1482.04 | 1482.29 | 1030.6615 | 0
| 739.2 | 745.027 | 5.0039 | 34.4453 | 1482.04 | 1482.29 | 1030.6618 | 0
| 739.245 | 745.073 | 5.0041 | 34.4449 | 1482.04 | 1482.29 | 1030.6617 | 0
| 739.323 | 745.152 | 5.004 | 34.4452 | 1482.04 | 1482.29 | 1030.6623 | 0
| 739.297 | 745.125 | 5.0041 | 34.4453 | 1482.04 | 1482.29 | 1030.6622 | 0
| 739.349 | 745.178 | 5.0043 | 34.445 | 1482.04 | 1482.29 | 1030.6622 | 0
| 739.349 | 745.178 | 5.0045 | 34.4459 | 1482.04 | 1482.29 | 1030.6629 | 0
| 739.427 | 745.257 | 5.0056 | 34.4458 | 1482.05 | 1482.3 | 1030.663 | 0
| 739.401 | 745.23 | 5.006 | 34.4453 | 1482.05 | 1482.3 | 1030.6625 | 0
| 739.401 | 745.23 | 5.0051 | 34.4457 | 1482.05 | 1482.29 | 1030.6629 | 0
| 739.498 | 745.329 | 5.0061 | 34.4456 | 1482.05 | 1482.3 | 1030.6631 | 0
| 739.524 | 745.355 | 5.0069 | 34.4459 | 1482.05 | 1482.3 | 1030.6634 | 0
| 739.498 | 745.329 | 5.0074 | 34.4461 | 1482.06 | 1482.31 | 1030.6634 | 0
| 739.55 | 745.381 | 5.0077 | 34.446 | 1482.06 | 1482.31 | 1030.6635 | 0
| 739.596 | 745.427 | 5.0079 | 34.446 | 1482.06 | 1482.31 | 1030.6637 | 0
| 739.622 | 745.453 | 5.0077 | 34.4461 | 1482.06 | 1482.31 | 1030.6639 | 0
| 739.648 | 745.48 | 5.0079 | 34.4458 | 1482.06 | 1482.31 | 1030.6638 | 0
| 739.648 | 745.48 | 5.0079 | 34.446 | 1482.06 | 1482.31 | 1030.6639 | 0
| 739.7 | 745.532 | 5.0079 | 34.4461 | 1482.06 | 1482.31 | 1030.6642 | 0
| 739.726 | 745.558 | 5.0079 | 34.4461 | 1482.06 | 1482.31 | 1030.6644 | 0
| 739.745 | 745.578 | 5.0077 | 34.4463 | 1482.06 | 1482.31 | 1030.6646 | 0
| 739.797 | 745.63 | 5.0077 | 34.4462 | 1482.06 | 1482.31 | 1030.6648 | 0
| 739.797 | 745.63 | 5.0079 | 34.4459 | 1482.06 | 1482.31 | 1030.6645 | 0
| 739.875 | 745.709 | 5.008 | 34.4457 | 1482.07 | 1482.31 | 1030.6647 | 0
| 739.901 | 745.735 | 5.008 | 34.4461 | 1482.07 | 1482.31 | 1030.6651 | 0
| 739.901 | 745.735 | 5.0077 | 34.4465 | 1482.07 | 1482.31 | 1030.6655 | 0
| 739.947 | 745.781 | 5.0079 | 34.4461 | 1482.07 | 1482.32 | 1030.6654 | 0
| 739.973 | 745.807 | 5.0079 | 34.4464 | 1482.07 | 1482.32 | 1030.6657 | 0
| 739.999 | 745.834 | 5.0079 | 34.4466 | 1482.07 | 1482.32 | 1030.666 | 0
| 740.051 | 745.886 | 5.0079 | 34.4462 | 1482.07 | 1482.32 | 1030.6659 | 0
| 740.096 | 745.932 | 5.0079 | 34.4461 | 1482.07 | 1482.32 | 1030.6661 | 0
| 740.096 | 745.932 | 5.0079 | 34.4465 | 1482.07 | 1482.32 | 1030.6664 | 0
| 740.174 | 746.011 | 5.0077 | 34.4463 | 1482.07 | 1482.32 | 1030.6666 | 0
| 740.148 | 745.985 | 5.0077 | 34.4461 | 1482.07 | 1482.32 | 1030.6663 | 0
| 740.245 | 746.083 | 5.008 | 34.4459 | 1482.07 | 1482.32 | 1030.6666 | 0
| 740.245 | 746.083 | 5.0082 | 34.4459 | 1482.07 | 1482.32 | 1030.6665 | 0
| 740.271 | 746.109 | 5.0079 | 34.4466 | 1482.07 | 1482.32 | 1030.6673 | 0
| 740.297 | 746.135 | 5.0082 | 34.4462 | 1482.07 | 1482.32 | 1030.6671 | 0
| 740.349 | 746.188 | 5.008 | 34.4462 | 1482.07 | 1482.32 | 1030.6673 | 0
| 740.395 | 746.234 | 5.0082 | 34.4461 | 1482.07 | 1482.32 | 1030.6674 | 0
| 740.447 | 746.286 | 5.0079 | 34.4464 | 1482.07 | 1482.32 | 1030.6679 | 0
| 740.473 | 746.312 | 5.0079 | 34.4464 | 1482.08 | 1482.32 | 1030.668 | 0
| 740.499 | 746.339 | 5.008 | 34.4458 | 1482.08 | 1482.32 | 1030.6676 | 0
| 740.596 | 746.437 | 5.0079 | 34.4455 | 1482.08 | 1482.33 | 1030.6679 | 0
| 740.551 | 746.391 | 5.0077 | 34.4461 | 1482.08 | 1482.32 | 1030.6682 | 0
| 740.622 | 746.463 | 5.0079 | 34.4465 | 1482.08 | 1482.33 | 1030.6688 | 0
| 740.648 | 746.49 | 5.008 | 34.4463 | 1482.08 | 1482.33 | 1030.6687 | 0
| 740.7 | 746.542 | 5.008 | 34.4463 | 1482.08 | 1482.33 | 1030.669 | 0
| 740.798 | 746.64 | 5.0082 | 34.4462 | 1482.08 | 1482.33 | 1030.6693 | 0
| 740.746 | 746.588 | 5.0082 | 34.4465 | 1482.08 | 1482.33 | 1030.6693 | 0
| 740.823 | 746.667 | 5.0083 | 34.4465 | 1482.08 | 1482.33 | 1030.6696 | 0
| 740.895 | 746.739 | 5.0083 | 34.4459 | 1482.08 | 1482.33 | 1030.6695 | 0
| 740.895 | 746.739 | 5.0082 | 34.4464 | 1482.08 | 1482.33 | 1030.6699 | 0
| 740.999 | 746.844 | 5.0083 | 34.4461 | 1482.09 | 1482.33 | 1030.6702 | 0
| 740.973 | 746.817 | 5.0083 | 34.446 | 1482.08 | 1482.33 | 1030.67 | 0
| 741.044 | 746.89 | 5.0082 | 34.4461 | 1482.09 | 1482.33 | 1030.6704 | 0
| 741.096 | 746.942 | 5.008 | 34.4461 | 1482.09 | 1482.33 | 1030.6706 | 0
| 741.096 | 746.942 | 5.0079 | 34.4463 | 1482.09 | 1482.33 | 1030.6708 | 0
| 741.2 | 747.047 | 5.0077 | 34.4463 | 1482.09 | 1482.34 | 1030.6713 | 0
| 741.226 | 747.073 | 5.0079 | 34.4462 | 1482.09 | 1482.34 | 1030.6714 | 0
| 741.298 | 747.145 | 5.0077 | 34.4463 | 1482.09 | 1482.34 | 1030.6718 | 0
| 741.298 | 747.145 | 5.0079 | 34.446 | 1482.09 | 1482.34 | 1030.6715 | 0
| 741.395 | 747.244 | 5.0079 | 34.4461 | 1482.09 | 1482.34 | 1030.6721 | 0
| 741.395 | 747.244 | 5.0079 | 34.4465 | 1482.09 | 1482.34 | 1030.6724 | 0
| 741.473 | 747.322 | 5.0079 | 34.4461 | 1482.09 | 1482.34 | 1030.6724 | 0
| 741.499 | 747.349 | 5.0079 | 34.4461 | 1482.09 | 1482.34 | 1030.6725 | 0
| 741.596 | 747.447 | 5.008 | 34.446 | 1482.09 | 1482.34 | 1030.6729 | 0
| 741.596 | 747.447 | 5.0079 | 34.4464 | 1482.09 | 1482.34 | 1030.6732 | 0
| 741.648 | 747.499 | 5.0079 | 34.4463 | 1482.09 | 1482.34 | 1030.6734 | 0
| 741.726 | 747.578 | 5.0079 | 34.4461 | 1482.1 | 1482.34 | 1030.6736 | 0
| 741.798 | 747.65 | 5.0079 | 34.4463 | 1482.1 | 1482.35 | 1030.6741 | 0
| 741.798 | 747.65 | 5.008 | 34.4463 | 1482.1 | 1482.35 | 1030.674 | 0
| 741.895 | 747.749 | 5.0082 | 34.4461 | 1482.1 | 1482.35 | 1030.6743 | 0
| 741.895 | 747.749 | 5.008 | 34.4464 | 1482.1 | 1482.35 | 1030.6746 | 0
| 741.999 | 747.854 | 5.0082 | 34.4464 | 1482.1 | 1482.35 | 1030.675 | 0
| 741.973 | 747.827 | 5.0082 | 34.4466 | 1482.1 | 1482.35 | 1030.6751 | 0
| 742.097 | 747.952 | 5.0083 | 34.4465 | 1482.1 | 1482.35 | 1030.6755 | 0
| 742.149 | 748.004 | 5.0082 | 34.4464 | 1482.1 | 1482.35 | 1030.6757 | 0
| 742.149 | 748.004 | 5.0083 | 34.4467 | 1482.11 | 1482.35 | 1030.6759 | 0
| 742.246 | 748.103 | 5.0085 | 34.4464 | 1482.11 | 1482.36 | 1030.6762 | 0
| 742.272 | 748.129 | 5.0086 | 34.4466 | 1482.11 | 1482.36 | 1030.6763 | 0
| 742.343 | 748.201 | 5.0085 | 34.4467 | 1482.11 | 1482.36 | 1030.6768 | 0
| 742.395 | 748.254 | 5.0086 | 34.4466 | 1482.11 | 1482.36 | 1030.677 | 0
| 742.395 | 748.254 | 5.0085 | 34.4464 | 1482.11 | 1482.36 | 1030.6768 | 0
| 742.499 | 748.359 | 5.0085 | 34.4464 | 1482.11 | 1482.36 | 1030.6773 | 0
| 742.545 | 748.405 | 5.0083 | 34.4463 | 1482.11 | 1482.36 | 1030.6774 | 0
| 742.577 | 748.437 | 5.0083 | 34.4467 | 1482.11 | 1482.36 | 1030.6779 | 0
| 742.649 | 748.509 | 5.0086 | 34.4468 | 1482.11 | 1482.36 | 1030.6783 | 0
| 742.694 | 748.555 | 5.0086 | 34.4469 | 1482.12 | 1482.37 | 1030.6786 | 0
| 742.746 | 748.608 | 5.0089 | 34.4469 | 1482.12 | 1482.37 | 1030.6788 | 0
| 742.798 | 748.66 | 5.0086 | 34.4467 | 1482.12 | 1482.37 | 1030.6789 | 0
| 742.798 | 748.66 | 5.0086 | 34.4467 | 1482.12 | 1482.37 | 1030.6789 | 0
| 742.876 | 748.739 | 5.0088 | 34.4465 | 1482.12 | 1482.37 | 1030.679 | 0
| 742.947 | 748.811 | 5.009 | 34.4463 | 1482.12 | 1482.37 | 1030.6792 | 0
| 742.999 | 748.864 | 5.0089 | 34.4472 | 1482.12 | 1482.37 | 1030.6802 | 0
| 742.999 | 748.864 | 5.0089 | 34.4471 | 1482.12 | 1482.37 | 1030.6801 | 0
| 743.097 | 748.962 | 5.009 | 34.4465 | 1482.12 | 1482.37 | 1030.68 | 0
| 743.097 | 748.962 | 5.0086 | 34.4467 | 1482.12 | 1482.37 | 1030.6803 | 0
| 743.175 | 749.041 | 5.0092 | 34.4462 | 1482.12 | 1482.37 | 1030.6801 | 0
| 743.194 | 749.06 | 5.0089 | 34.4467 | 1482.12 | 1482.37 | 1030.6807 | 0
| 743.246 | 749.113 | 5.0086 | 34.4465 | 1482.12 | 1482.37 | 1030.6808 | 0
| 743.344 | 749.211 | 5.0089 | 34.4465 | 1482.13 | 1482.38 | 1030.6812 | 0
| 743.298 | 749.165 | 5.0086 | 34.447 | 1482.13 | 1482.38 | 1030.6814 | 0
| 743.396 | 749.264 | 5.0088 | 34.4466 | 1482.13 | 1482.38 | 1030.6815 | 0
| 743.448 | 749.316 | 5.009 | 34.4464 | 1482.13 | 1482.38 | 1030.6816 | 0
| 743.474 | 749.342 | 5.0089 | 34.4469 | 1482.13 | 1482.38 | 1030.6821 | 0
| 743.493 | 749.362 | 5.009 | 34.4464 | 1482.13 | 1482.38 | 1030.6818 | 0
| 743.597 | 749.467 | 5.009 | 34.4463 | 1482.13 | 1482.38 | 1030.6822 | 0
| 743.649 | 749.519 | 5.009 | 34.4464 | 1482.13 | 1482.38 | 1030.6825 | 0
| 743.649 | 749.519 | 5.009 | 34.4465 | 1482.13 | 1482.38 | 1030.6826 | 0
| 743.694 | 749.565 | 5.0089 | 34.4466 | 1482.13 | 1482.38 | 1030.6829 | 0
| 743.675 | 749.546 | 5.0092 | 34.446 | 1482.13 | 1482.38 | 1030.6823 | 0
| 743.798 | 749.67 | 5.009 | 34.4462 | 1482.13 | 1482.38 | 1030.6831 | 0
| 743.844 | 749.716 | 5.0089 | 34.4469 | 1482.14 | 1482.39 | 1030.6839 | 0
| 743.844 | 749.716 | 5.009 | 34.4468 | 1482.14 | 1482.39 | 1030.6838 | 0
| 743.896 | 749.769 | 5.0092 | 34.4465 | 1482.14 | 1482.39 | 1030.6837 | 0
| 743.993 | 749.867 | 5.009 | 34.4466 | 1482.14 | 1482.39 | 1030.6843 | 0
| 743.993 | 749.867 | 5.0092 | 34.4462 | 1482.14 | 1482.39 | 1030.684 | 0
| 744.045 | 749.92 | 5.0092 | 34.4466 | 1482.14 | 1482.39 | 1030.6845 | 0
| 744.078 | 749.952 | 5.009 | 34.4467 | 1482.14 | 1482.39 | 1030.6847 | 0
| 744.097 | 749.972 | 5.0093 | 34.4462 | 1482.14 | 1482.39 | 1030.6844 | 0
| 744.195 | 750.07 | 5.0089 | 34.4467 | 1482.14 | 1482.39 | 1030.6853 | 0
| 744.195 | 750.07 | 5.0092 | 34.4463 | 1482.14 | 1482.39 | 1030.6849 | 0
| 744.247 | 750.123 | 5.0092 | 34.4466 | 1482.14 | 1482.39 | 1030.6854 | 0
| 744.299 | 750.175 | 5.009 | 34.4468 | 1482.14 | 1482.39 | 1030.6858 | 0
| 744.344 | 750.221 | 5.0092 | 34.4466 | 1482.14 | 1482.39 | 1030.6859 | 0
| 744.396 | 750.274 | 5.009 | 34.447 | 1482.15 | 1482.4 | 1030.6864 | 0
| 744.428 | 750.307 | 5.0093 | 34.4463 | 1482.15 | 1482.4 | 1030.686 | 0
| 744.493 | 750.372 | 5.009 | 34.4468 | 1482.15 | 1482.4 | 1030.6867 | 0
| 744.493 | 750.372 | 5.0092 | 34.4464 | 1482.15 | 1482.4 | 1030.6864 | 0
| 744.597 | 750.477 | 5.0092 | 34.4466 | 1482.15 | 1482.4 | 1030.687 | 0
| 744.597 | 750.477 | 5.0092 | 34.4468 | 1482.15 | 1482.4 | 1030.6872 | 0
| 744.695 | 750.575 | 5.009 | 34.4468 | 1482.15 | 1482.4 | 1030.6877 | 0
| 744.695 | 750.575 | 5.009 | 34.4467 | 1482.15 | 1482.4 | 1030.6876 | 0
| 744.747 | 750.628 | 5.009 | 34.4468 | 1482.15 | 1482.4 | 1030.6879 | 0
| 744.825 | 750.707 | 5.0092 | 34.4467 | 1482.15 | 1482.4 | 1030.6881 | 0
| 744.844 | 750.726 | 5.009 | 34.4469 | 1482.15 | 1482.4 | 1030.6884 | 0
| 744.948 | 750.831 | 5.0093 | 34.4463 | 1482.15 | 1482.4 | 1030.6883 | 0
| 744.948 | 750.831 | 5.009 | 34.4469 | 1482.15 | 1482.4 | 1030.6889 | 0
| 744.994 | 750.877 | 5.0092 | 34.4465 | 1482.16 | 1482.41 | 1030.6888 | 0
| 745.046 | 750.93 | 5.0093 | 34.4468 | 1482.16 | 1482.41 | 1030.6892 | 0
| 745.098 | 750.982 | 5.009 | 34.4469 | 1482.16 | 1482.41 | 1030.6896 | 0
| 745.143 | 751.028 | 5.0095 | 34.4462 | 1482.16 | 1482.41 | 1030.6892 | 0
| 745.247 | 751.133 | 5.0092 | 34.4467 | 1482.16 | 1482.41 | 1030.6901 | 0
| 745.273 | 751.159 | 5.0092 | 34.4466 | 1482.16 | 1482.41 | 1030.6901 | 0
| 745.344 | 751.231 | 5.0092 | 34.4466 | 1482.16 | 1482.41 | 1030.6905 | 0
| 745.344 | 751.231 | 5.0092 | 34.4468 | 1482.16 | 1482.41 | 1030.6906 | 0
| 745.448 | 751.336 | 5.009 | 34.447 | 1482.16 | 1482.41 | 1030.6913 | 0
| 745.494 | 751.382 | 5.0093 | 34.4463 | 1482.16 | 1482.41 | 1030.6909 | 0
| 745.546 | 751.435 | 5.0093 | 34.4466 | 1482.17 | 1482.42 | 1030.6914 | 0
| 745.598 | 751.487 | 5.0092 | 34.4472 | 1482.17 | 1482.42 | 1030.6921 | 0
| 745.695 | 751.585 | 5.0092 | 34.4468 | 1482.17 | 1482.42 | 1030.6923 | 0
| 745.695 | 751.585 | 5.0092 | 34.4471 | 1482.17 | 1482.42 | 1030.6925 | 0
| 745.793 | 751.684 | 5.0092 | 34.4471 | 1482.17 | 1482.42 | 1030.6929 | 0
| 745.877 | 751.769 | 5.0092 | 34.4471 | 1482.17 | 1482.42 | 1030.6933 | 0
| 745.896 | 751.789 | 5.0092 | 34.447 | 1482.17 | 1482.42 | 1030.6933 | 0
| 745.994 | 751.887 | 5.009 | 34.4472 | 1482.17 | 1482.42 | 1030.694 | 0
| 745.994 | 751.887 | 5.0093 | 34.4472 | 1482.17 | 1482.42 | 1030.6939 | 0
| 746.098 | 751.992 | 5.0093 | 34.4473 | 1482.17 | 1482.43 | 1030.6944 | 0
| 746.143 | 752.038 | 5.0093 | 34.4472 | 1482.18 | 1482.43 | 1030.6946 | 0
| 746.247 | 752.143 | 5.0092 | 34.4474 | 1482.18 | 1482.43 | 1030.6953 | 0
| 746.293 | 752.189 | 5.0093 | 34.4475 | 1482.18 | 1482.43 | 1030.6955 | 0
| 746.345 | 752.241 | 5.0095 | 34.4469 | 1482.18 | 1482.43 | 1030.6953 | 0
| 746.397 | 752.294 | 5.0093 | 34.447 | 1482.18 | 1482.43 | 1030.6956 | 0
| 746.494 | 752.392 | 5.0093 | 34.4474 | 1482.18 | 1482.43 | 1030.6963 | 0
| 746.494 | 752.392 | 5.0095 | 34.4471 | 1482.18 | 1482.43 | 1030.6961 | 0
| 746.546 | 752.445 | 5.0092 | 34.4474 | 1482.18 | 1482.43 | 1030.6966 | 0
| 746.624 | 752.523 | 5.0092 | 34.4473 | 1482.18 | 1482.43 | 1030.6969 | 0
| 746.747 | 752.648 | 5.0092 | 34.4474 | 1482.19 | 1482.44 | 1030.6975 | 0
| 746.793 | 752.694 | 5.0093 | 34.4471 | 1482.19 | 1482.44 | 1030.6975 | 0
| 746.845 | 752.746 | 5.0092 | 34.4476 | 1482.19 | 1482.44 | 1030.6981 | 0
| 746.897 | 752.799 | 5.0093 | 34.4472 | 1482.19 | 1482.44 | 1030.698 | 0
| 746.994 | 752.897 | 5.0093 | 34.4471 | 1482.19 | 1482.44 | 1030.6984 | 0
| 747.046 | 752.95 | 5.0093 | 34.4472 | 1482.19 | 1482.44 | 1030.6988 | 0
| 747.092 | 752.996 | 5.0093 | 34.4474 | 1482.19 | 1482.44 | 1030.6991 | 0
| 747.196 | 753.101 | 5.0093 | 34.4477 | 1482.19 | 1482.44 | 1030.6998 | 0
| 747.196 | 753.101 | 5.0093 | 34.4473 | 1482.19 | 1482.44 | 1030.6995 | 0
| 747.293 | 753.199 | 5.0092 | 34.4477 | 1482.19 | 1482.44 | 1030.7003 | 0
| 747.397 | 753.304 | 5.0095 | 34.4475 | 1482.2 | 1482.45 | 1030.7006 | 0
| 747.397 | 753.304 | 5.0093 | 34.4473 | 1482.2 | 1482.45 | 1030.7004 | 0
| 747.494 | 753.402 | 5.0096 | 34.4471 | 1482.2 | 1482.45 | 1030.7007 | 0
| 747.546 | 753.455 | 5.0093 | 34.4472 | 1482.2 | 1482.45 | 1030.7011 | 0
| 747.592 | 753.501 | 5.0093 | 34.4474 | 1482.2 | 1482.45 | 1030.7014 | 0
| 747.644 | 753.553 | 5.0093 | 34.4476 | 1482.2 | 1482.45 | 1030.7018 | 0
| 747.696 | 753.606 | 5.0095 | 34.4476 | 1482.2 | 1482.45 | 1030.702 | 0
| 747.793 | 753.704 | 5.0093 | 34.4476 | 1482.2 | 1482.45 | 1030.7025 | 0
| 747.826 | 753.737 | 5.0096 | 34.4472 | 1482.2 | 1482.46 | 1030.7023 | 0
| 747.845 | 753.757 | 5.0095 | 34.4473 | 1482.2 | 1482.45 | 1030.7025 | 0
| 747.943 | 753.855 | 5.0093 | 34.4474 | 1482.21 | 1482.46 | 1030.7031 | 0
| 747.995 | 753.907 | 5.0095 | 34.4472 | 1482.21 | 1482.46 | 1030.7031 | 0
| 748.047 | 753.96 | 5.0095 | 34.4474 | 1482.21 | 1482.46 | 1030.7035 | 0
| 748.092 | 754.006 | 5.0095 | 34.4475 | 1482.21 | 1482.46 | 1030.7038 | 0
| 748.144 | 754.058 | 5.0096 | 34.4475 | 1482.21 | 1482.46 | 1030.704 | 0
| 748.196 | 754.111 | 5.0096 | 34.4474 | 1482.21 | 1482.46 | 1030.7042 | 0
| 748.242 | 754.157 | 5.0095 | 34.4475 | 1482.21 | 1482.46 | 1030.7045 | 0
| 748.293 | 754.209 | 5.0096 | 34.4471 | 1482.21 | 1482.46 | 1030.7044 | 0
| 748.345 | 754.262 | 5.0095 | 34.4473 | 1482.21 | 1482.46 | 1030.7048 | 0
| 748.443 | 754.36 | 5.0093 | 34.4475 | 1482.21 | 1482.46 | 1030.7055 | 0
| 748.443 | 754.36 | 5.009 | 34.4478 | 1482.21 | 1482.46 | 1030.7057 | 0
| 748.495 | 754.412 | 5.0089 | 34.4478 | 1482.21 | 1482.46 | 1030.7059 | 0
| 748.547 | 754.465 | 5.0089 | 34.4481 | 1482.21 | 1482.47 | 1030.7064 | 0
| 748.592 | 754.511 | 5.0086 | 34.4489 | 1482.22 | 1482.47 | 1030.7073 | 0
| 748.644 | 754.563 | 5.0088 | 34.4485 | 1482.22 | 1482.47 | 1030.7072 | 0
| 748.696 | 754.616 | 5.0086 | 34.4487 | 1482.22 | 1482.47 | 1030.7076 | 0
| 748.696 | 754.616 | 5.009 | 34.4482 | 1482.22 | 1482.47 | 1030.7072 | 0
| 748.794 | 754.714 | 5.0085 | 34.4488 | 1482.22 | 1482.47 | 1030.7082 | 0
| 748.794 | 754.714 | 5.0089 | 34.4483 | 1482.22 | 1482.47 | 1030.7078 | 0
| 748.794 | 754.714 | 5.0086 | 34.4482 | 1482.22 | 1482.47 | 1030.7077 | 0
| 748.898 | 754.819 | 5.0085 | 34.4479 | 1482.22 | 1482.47 | 1030.708 | 0
| 748.898 | 754.819 | 5.0079 | 34.4481 | 1482.22 | 1482.47 | 1030.7082 | 0
| 748.943 | 754.865 | 5.0082 | 34.4482 | 1482.22 | 1482.47 | 1030.7085 | 0
| 748.995 | 754.918 | 5.008 | 34.4486 | 1482.22 | 1482.47 | 1030.709 | 0
| 748.995 | 754.918 | 5.0077 | 34.4487 | 1482.22 | 1482.47 | 1030.7091 | 0
| 748.995 | 754.918 | 5.0077 | 34.4486 | 1482.22 | 1482.47 | 1030.7091 | 0
| 749.092 | 755.016 | 5.008 | 34.4482 | 1482.22 | 1482.47 | 1030.7091 | 0
| 749.047 | 754.97 | 5.008 | 34.4484 | 1482.22 | 1482.47 | 1030.7091 | 0
| 749.144 | 755.068 | 5.0076 | 34.4485 | 1482.22 | 1482.47 | 1030.7097 | 0
| 749.092 | 755.016 | 5.0072 | 34.4487 | 1482.22 | 1482.47 | 1030.7096 | 0
| 749.196 | 755.121 | 5.007 | 34.4488 | 1482.22 | 1482.47 | 1030.7102 | 0
| 749.196 | 755.121 | 5.0074 | 34.4486 | 1482.22 | 1482.47 | 1030.71 | 0
| 749.196 | 755.121 | 5.0074 | 34.4483 | 1482.22 | 1482.47 | 1030.7098 | 0
| 749.242 | 755.167 | 5.0074 | 34.4483 | 1482.22 | 1482.47 | 1030.71 | 0
| 749.242 | 755.167 | 5.0069 | 34.4489 | 1482.22 | 1482.47 | 1030.7105 | 0
| 749.294 | 755.219 | 5.0069 | 34.4485 | 1482.22 | 1482.47 | 1030.7104 | 0
| 749.242 | 755.167 | 5.0067 | 34.4486 | 1482.22 | 1482.47 | 1030.7103 | 0
| 749.346 | 755.272 | 5.0066 | 34.4487 | 1482.22 | 1482.47 | 1030.7109 | 0
| 749.294 | 755.219 | 5.0067 | 34.4483 | 1482.22 | 1482.47 | 1030.7103 | 0
| 749.346 | 755.272 | 5.0066 | 34.4487 | 1482.22 | 1482.47 | 1030.7109 | 0
| 749.398 | 755.324 | 5.0064 | 34.4488 | 1482.22 | 1482.47 | 1030.7112 | 0
| 749.398 | 755.324 | 5.007 | 34.4482 | 1482.22 | 1482.47 | 1030.7107 | 0
| 749.398 | 755.324 | 5.0074 | 34.4484 | 1482.22 | 1482.47 | 1030.7108 | 0
| 749.398 | 755.324 | 5.0079 | 34.448 | 1482.22 | 1482.48 | 1030.7104 | 0
| 749.443 | 755.37 | 5.0074 | 34.4485 | 1482.22 | 1482.47 | 1030.7111 | 0
| 749.443 | 755.37 | 5.0072 | 34.4484 | 1482.22 | 1482.47 | 1030.711 | 0
| 749.443 | 755.37 | 5.0074 | 34.4483 | 1482.22 | 1482.47 | 1030.7109 | 0
| 749.495 | 755.423 | 5.007 | 34.4488 | 1482.22 | 1482.47 | 1030.7116 | 0
| 749.495 | 755.423 | 5.0069 | 34.4486 | 1482.22 | 1482.47 | 1030.7115 | 0
| 749.547 | 755.475 | 5.0069 | 34.4485 | 1482.22 | 1482.47 | 1030.7116 | 0
| 749.547 | 755.475 | 5.0066 | 34.4486 | 1482.22 | 1482.47 | 1030.7117 | 0
| 749.495 | 755.423 | 5.0067 | 34.4483 | 1482.22 | 1482.47 | 1030.7112 | 0
| 749.593 | 755.521 | 5.0065 | 34.4487 | 1482.22 | 1482.47 | 1030.712 | 0
| 749.547 | 755.475 | 5.007 | 34.4481 | 1482.22 | 1482.47 | 1030.7113 | 0
| 749.547 | 755.475 | 5.0067 | 34.4485 | 1482.22 | 1482.47 | 1030.7116 | 0
| 749.593 | 755.521 | 5.0067 | 34.4484 | 1482.22 | 1482.47 | 1030.7118 | 0
| 749.547 | 755.475 | 5.0067 | 34.4482 | 1482.22 | 1482.47 | 1030.7114 | 0
| 749.645 | 755.573 | 5.0067 | 34.4484 | 1482.22 | 1482.48 | 1030.712 | 0
| 749.593 | 755.521 | 5.0069 | 34.4482 | 1482.22 | 1482.47 | 1030.7116 | 0
| 749.645 | 755.573 | 5.0067 | 34.4484 | 1482.22 | 1482.48 | 1030.712 | 0
| 749.645 | 755.573 | 5.0066 | 34.4487 | 1482.22 | 1482.47 | 1030.7123 | 0
| 749.645 | 755.573 | 5.0066 | 34.4487 | 1482.22 | 1482.47 | 1030.7123 | 0
| 749.645 | 755.573 | 5.0069 | 34.4484 | 1482.22 | 1482.48 | 1030.712 | 0
| 749.645 | 755.573 | 5.0069 | 34.4486 | 1482.23 | 1482.48 | 1030.7122 | 0
| 749.645 | 755.573 | 5.0069 | 34.4487 | 1482.23 | 1482.48 | 1030.7122 | 0
| 749.697 | 755.626 | 5.0069 | 34.4482 | 1482.23 | 1482.48 | 1030.7121 | 0
| 749.697 | 755.626 | 5.0069 | 34.4485 | 1482.23 | 1482.48 | 1030.7123 | 0
| 749.697 | 755.626 | 5.0069 | 34.4485 | 1482.23 | 1482.48 | 1030.7123 | 0
| 749.742 | 755.672 | 5.0069 | 34.4486 | 1482.23 | 1482.48 | 1030.7126 | 0
| 749.742 | 755.672 | 5.0069 | 34.4484 | 1482.23 | 1482.48 | 1030.7125 | 0
| 749.742 | 755.672 | 5.007 | 34.4484 | 1482.23 | 1482.48 | 1030.7124 | 0
| 749.742 | 755.672 | 5.0072 | 34.4486 | 1482.23 | 1482.48 | 1030.7125 | 0
| 749.794 | 755.724 | 5.0072 | 34.4485 | 1482.23 | 1482.48 | 1030.7127 | 0
| 749.794 | 755.724 | 5.007 | 34.4487 | 1482.23 | 1482.48 | 1030.7129 | 0
| 749.794 | 755.724 | 5.007 | 34.4485 | 1482.23 | 1482.48 | 1030.7128 | 0
| 749.794 | 755.724 | 5.007 | 34.4487 | 1482.23 | 1482.48 | 1030.7129 | 0
| 749.846 | 755.777 | 5.007 | 34.4488 | 1482.23 | 1482.48 | 1030.7132 | 0
| 749.846 | 755.777 | 5.0074 | 34.4482 | 1482.23 | 1482.48 | 1030.7127 | 0
| 749.892 | 755.823 | 5.0072 | 34.4485 | 1482.23 | 1482.48 | 1030.7132 | 0
| 749.892 | 755.823 | 5.0072 | 34.4486 | 1482.23 | 1482.48 | 1030.7133 | 0
| 749.892 | 755.823 | 5.0074 | 34.4484 | 1482.23 | 1482.48 | 1030.7131 | 0
| 749.943 | 755.875 | 5.0069 | 34.4489 | 1482.23 | 1482.48 | 1030.7138 | 0
| 749.892 | 755.823 | 5.007 | 34.4487 | 1482.23 | 1482.48 | 1030.7134 | 0
| 749.995 | 755.928 | 5.0069 | 34.4485 | 1482.23 | 1482.48 | 1030.7137 | 0
| 749.943 | 755.875 | 5.0067 | 34.4484 | 1482.23 | 1482.48 | 1030.7134 | 0
| 750.047 | 755.98 | 5.0076 | 34.4482 | 1482.23 | 1482.49 | 1030.7136 | 0
| 749.995 | 755.928 | 5.0083 | 34.4483 | 1482.24 | 1482.49 | 1030.7133 | 0
| 749.995 | 755.928 | 5.0086 | 34.4479 | 1482.24 | 1482.49 | 1030.713 | 0
| 750.145 | 756.079 | 5.0085 | 34.4477 | 1482.24 | 1482.49 | 1030.7135 | 0
| 750.093 | 756.026 | 5.0082 | 34.4484 | 1482.24 | 1482.49 | 1030.7139 | 0
| 750.145 | 756.079 | 5.008 | 34.4484 | 1482.24 | 1482.49 | 1030.7141 | 0
| 750.093 | 756.026 | 5.0083 | 34.4483 | 1482.24 | 1482.49 | 1030.7138 | 0
| 750.197 | 756.131 | 5.0086 | 34.4483 | 1482.24 | 1482.49 | 1030.7142 | 0
| 750.197 | 756.131 | 5.0085 | 34.4484 | 1482.24 | 1482.49 | 1030.7143 | 0
| 750.197 | 756.131 | 5.0083 | 34.4482 | 1482.24 | 1482.49 | 1030.7142 | 0
| 750.242 | 756.177 | 5.0082 | 34.4484 | 1482.24 | 1482.49 | 1030.7146 | 0
| 750.242 | 756.177 | 5.0085 | 34.4484 | 1482.24 | 1482.49 | 1030.7145 | 0
| 750.346 | 756.282 | 5.0082 | 34.4486 | 1482.24 | 1482.49 | 1030.7152 | 0
| 750.294 | 756.229 | 5.0082 | 34.4486 | 1482.24 | 1482.49 | 1030.715 | 0
| 750.346 | 756.282 | 5.0083 | 34.4486 | 1482.24 | 1482.49 | 1030.7152 | 0
| 750.392 | 756.328 | 5.0085 | 34.4485 | 1482.24 | 1482.49 | 1030.7153 | 0
| 750.392 | 756.328 | 5.0085 | 34.4485 | 1482.24 | 1482.49 | 1030.7153 | 0
| 750.346 | 756.282 | 5.009 | 34.4478 | 1482.24 | 1482.5 | 1030.7144 | 0
| 750.509 | 756.446 | 5.0083 | 34.4484 | 1482.25 | 1482.5 | 1030.7158 | 0
| 750.496 | 756.433 | 5.0082 | 34.4485 | 1482.24 | 1482.5 | 1030.7159 | 0
| 750.496 | 756.433 | 5.0079 | 34.4482 | 1482.24 | 1482.49 | 1030.7156 | 0
| 750.593 | 756.531 | 5.008 | 34.4486 | 1482.25 | 1482.5 | 1030.7164 | 0
| 750.548 | 756.485 | 5.0083 | 34.4485 | 1482.25 | 1482.5 | 1030.716 | 0
| 750.593 | 756.531 | 5.0082 | 34.4484 | 1482.25 | 1482.5 | 1030.7162 | 0
| 750.645 | 756.584 | 5.0085 | 34.4482 | 1482.25 | 1482.5 | 1030.7162 | 0
| 750.645 | 756.584 | 5.0083 | 34.4483 | 1482.25 | 1482.5 | 1030.7163 | 0
| 750.697 | 756.636 | 5.0083 | 34.4481 | 1482.25 | 1482.5 | 1030.7164 | 0
| 750.743 | 756.682 | 5.0085 | 34.4482 | 1482.25 | 1482.5 | 1030.7167 | 0
| 750.743 | 756.682 | 5.0082 | 34.4486 | 1482.25 | 1482.5 | 1030.7171 | 0
| 750.743 | 756.682 | 5.0079 | 34.4487 | 1482.25 | 1482.5 | 1030.7172 | 0
| 750.846 | 756.787 | 5.0077 | 34.4486 | 1482.25 | 1482.5 | 1030.7176 | 0
| 750.846 | 756.787 | 5.0075 | 34.4486 | 1482.25 | 1482.5 | 1030.7176 | 0
| 750.846 | 756.787 | 5.0074 | 34.4487 | 1482.25 | 1482.5 | 1030.7177 | 0
| 750.892 | 756.833 | 5.0077 | 34.4483 | 1482.25 | 1482.5 | 1030.7176 | 0
| 750.944 | 756.885 | 5.0077 | 34.4483 | 1482.25 | 1482.5 | 1030.7178 | 0
| 750.944 | 756.885 | 5.0074 | 34.4486 | 1482.25 | 1482.5 | 1030.7181 | 0
| 750.996 | 756.938 | 5.0075 | 34.4485 | 1482.25 | 1482.5 | 1030.7182 | 0
| 750.996 | 756.938 | 5.0076 | 34.4489 | 1482.25 | 1482.5 | 1030.7185 | 0
| 751.041 | 756.984 | 5.0076 | 34.4485 | 1482.25 | 1482.5 | 1030.7184 | 0
| 751.093 | 757.036 | 5.0072 | 34.449 | 1482.25 | 1482.5 | 1030.7191 | 0
| 751.145 | 757.089 | 5.0072 | 34.4489 | 1482.25 | 1482.5 | 1030.7192 | 0
| 751.145 | 757.089 | 5.0072 | 34.4487 | 1482.25 | 1482.5 | 1030.7191 | 0
| 751.145 | 757.089 | 5.0074 | 34.4486 | 1482.25 | 1482.5 | 1030.719 | 0
| 751.197 | 757.141 | 5.0072 | 34.4482 | 1482.25 | 1482.5 | 1030.7189 | 0
| 751.243 | 757.187 | 5.0069 | 34.4483 | 1482.25 | 1482.5 | 1030.7193 | 0
| 751.262 | 757.207 | 5.0064 | 34.4485 | 1482.25 | 1482.5 | 1030.7196 | 0
| 751.295 | 757.24 | 5.0063 | 34.4485 | 1482.25 | 1482.5 | 1030.7198 | 0
| 751.347 | 757.292 | 5.0061 | 34.4489 | 1482.25 | 1482.5 | 1030.7204 | 0
| 751.392 | 757.338 | 5.0057 | 34.4484 | 1482.25 | 1482.5 | 1030.7202 | 0
| 751.392 | 757.338 | 5.0054 | 34.4483 | 1482.25 | 1482.5 | 1030.7202 | 0
| 751.444 | 757.39 | 5.0053 | 34.4482 | 1482.25 | 1482.5 | 1030.7204 | 0
| 751.444 | 757.39 | 5.0053 | 34.4486 | 1482.25 | 1482.5 | 1030.7207 | 0
| 751.444 | 757.39 | 5.0057 | 34.4488 | 1482.25 | 1482.5 | 1030.7207 | 0
| 751.542 | 757.489 | 5.006 | 34.448 | 1482.25 | 1482.5 | 1030.7205 | 0
| 751.542 | 757.489 | 5.0056 | 34.4486 | 1482.25 | 1482.5 | 1030.7211 | 0
| 751.594 | 757.541 | 5.0057 | 34.4488 | 1482.25 | 1482.5 | 1030.7215 | 0
| 751.594 | 757.541 | 5.0057 | 34.4489 | 1482.25 | 1482.5 | 1030.7215 | 0
| 751.646 | 757.594 | 5.0062 | 34.4483 | 1482.26 | 1482.51 | 1030.7212 | 0
| 751.646 | 757.594 | 5.0061 | 34.4485 | 1482.25 | 1482.51 | 1030.7214 | 0
| 751.743 | 757.692 | 5.0061 | 34.4485 | 1482.26 | 1482.51 | 1030.7218 | 0
| 751.743 | 757.692 | 5.006 | 34.4484 | 1482.26 | 1482.51 | 1030.7218 | 0
| 751.743 | 757.692 | 5.0056 | 34.4487 | 1482.25 | 1482.51 | 1030.7221 | 0
| 751.795 | 757.745 | 5.0053 | 34.4488 | 1482.25 | 1482.51 | 1030.7224 | 0
| 751.847 | 757.797 | 5.0046 | 34.4488 | 1482.25 | 1482.5 | 1030.7228 | 0
| 751.808 | 757.758 | 5.005 | 34.4487 | 1482.25 | 1482.5 | 1030.7224 | 0
| 751.892 | 757.843 | 5.0051 | 34.449 | 1482.26 | 1482.51 | 1030.723 | 0
| 751.944 | 757.896 | 5.0056 | 34.4488 | 1482.26 | 1482.51 | 1030.7231 | 0
| 751.944 | 757.896 | 5.0057 | 34.4487 | 1482.26 | 1482.51 | 1030.723 | 0
| 751.996 | 757.948 | 5.0059 | 34.4481 | 1482.26 | 1482.51 | 1030.7227 | 0
| 751.996 | 757.948 | 5.0056 | 34.4484 | 1482.26 | 1482.51 | 1030.723 | 0
| 752.042 | 757.994 | 5.0051 | 34.4485 | 1482.26 | 1482.51 | 1030.7234 | 0
| 752.094 | 758.046 | 5.0051 | 34.4483 | 1482.26 | 1482.51 | 1030.7234 | 0
| 752.094 | 758.046 | 5.0047 | 34.4488 | 1482.26 | 1482.51 | 1030.7239 | 0
| 752.094 | 758.046 | 5.0045 | 34.4487 | 1482.26 | 1482.51 | 1030.7238 | 0
| 752.191 | 758.145 | 5.0043 | 34.4489 | 1482.26 | 1482.51 | 1030.7245 | 0
| 752.191 | 758.145 | 5.0048 | 34.4488 | 1482.26 | 1482.51 | 1030.7243 | 0
| 752.243 | 758.197 | 5.0048 | 34.4489 | 1482.26 | 1482.51 | 1030.7246 | 0
| 752.295 | 758.25 | 5.0054 | 34.4484 | 1482.26 | 1482.51 | 1030.7244 | 0
| 752.295 | 758.25 | 5.0054 | 34.4488 | 1482.26 | 1482.51 | 1030.7247 | 0
| 752.36 | 758.315 | 5.0054 | 34.4488 | 1482.26 | 1482.52 | 1030.725 | 0
| 752.347 | 758.302 | 5.0054 | 34.4486 | 1482.26 | 1482.52 | 1030.7248 | 0
| 752.393 | 758.348 | 5.0054 | 34.449 | 1482.27 | 1482.52 | 1030.7253 | 0
| 752.497 | 758.453 | 5.0057 | 34.4488 | 1482.27 | 1482.52 | 1030.7256 | 0
| 752.445 | 758.401 | 5.0056 | 34.4489 | 1482.27 | 1482.52 | 1030.7255 | 0
| 752.542 | 758.499 | 5.0057 | 34.4488 | 1482.27 | 1482.52 | 1030.7258 | 0
| 752.542 | 758.499 | 5.0056 | 34.4487 | 1482.27 | 1482.52 | 1030.7258 | 0
| 752.646 | 758.604 | 5.0053 | 34.4486 | 1482.27 | 1482.52 | 1030.7262 | 0
| 752.646 | 758.604 | 5.0053 | 34.4484 | 1482.27 | 1482.52 | 1030.726 | 0
| 752.646 | 758.604 | 5.0049 | 34.449 | 1482.27 | 1482.52 | 1030.7266 | 0
| 752.743 | 758.702 | 5.0051 | 34.4488 | 1482.27 | 1482.52 | 1030.7268 | 0
| 752.743 | 758.702 | 5.0051 | 34.4491 | 1482.27 | 1482.52 | 1030.7271 | 0
| 752.756 | 758.715 | 5.0056 | 34.4488 | 1482.27 | 1482.52 | 1030.7268 | 0
| 752.847 | 758.807 | 5.0054 | 34.4487 | 1482.27 | 1482.52 | 1030.7272 | 0
| 752.893 | 758.853 | 5.0056 | 34.4486 | 1482.27 | 1482.52 | 1030.7273 | 0
| 752.945 | 758.906 | 5.0056 | 34.4485 | 1482.27 | 1482.53 | 1030.7275 | 0
| 752.945 | 758.906 | 5.0061 | 34.4486 | 1482.28 | 1482.53 | 1030.7275 | 0
| 753.042 | 759.004 | 5.0063 | 34.4487 | 1482.28 | 1482.53 | 1030.728 | 0
| 753.042 | 759.004 | 5.0063 | 34.4492 | 1482.28 | 1482.53 | 1030.7284 | 0
| 753.094 | 759.057 | 5.0064 | 34.449 | 1482.28 | 1482.53 | 1030.7285 | 0
| 753.192 | 759.155 | 5.0062 | 34.449 | 1482.28 | 1482.53 | 1030.7289 | 0
| 753.192 | 759.155 | 5.0064 | 34.4483 | 1482.28 | 1482.53 | 1030.7283 | 0
| 753.244 | 759.207 | 5.0063 | 34.4485 | 1482.28 | 1482.53 | 1030.7287 | 0
| 753.257 | 759.221 | 5.0063 | 34.4484 | 1482.28 | 1482.53 | 1030.7287 | 0
| 753.348 | 759.312 | 5.0057 | 34.449 | 1482.28 | 1482.53 | 1030.7296 | 0
| 753.393 | 759.358 | 5.0057 | 34.4489 | 1482.28 | 1482.53 | 1030.7298 | 0
| 753.445 | 759.411 | 5.0057 | 34.4489 | 1482.28 | 1482.54 | 1030.7301 | 0
| 753.497 | 759.463 | 5.0061 | 34.4489 | 1482.29 | 1482.54 | 1030.7302 | 0
| 753.594 | 759.562 | 5.0063 | 34.4487 | 1482.29 | 1482.54 | 1030.7305 | 0
| 753.594 | 759.562 | 5.0057 | 34.4486 | 1482.29 | 1482.54 | 1030.7305 | 0
| 753.594 | 759.562 | 5.0057 | 34.4488 | 1482.29 | 1482.54 | 1030.7306 | 0
| 753.744 | 759.713 | 5.0054 | 34.4487 | 1482.29 | 1482.54 | 1030.7313 | 0
| 753.744 | 759.713 | 5.0056 | 34.4489 | 1482.29 | 1482.54 | 1030.7314 | 0
| 753.809 | 759.778 | 5.0054 | 34.449 | 1482.29 | 1482.54 | 1030.7318 | 0
| 753.841 | 759.811 | 5.0054 | 34.4488 | 1482.29 | 1482.54 | 1030.7319 | 0
| 753.945 | 759.916 | 5.0056 | 34.4486 | 1482.29 | 1482.54 | 1030.7321 | 0
| 753.997 | 759.968 | 5.0056 | 34.4488 | 1482.29 | 1482.54 | 1030.7325 | 0
| 754.043 | 760.014 | 5.0057 | 34.4485 | 1482.29 | 1482.54 | 1030.7325 | 0
| 754.095 | 760.067 | 5.0053 | 34.4488 | 1482.29 | 1482.54 | 1030.733 | 0
| 754.147 | 760.119 | 5.0048 | 34.4491 | 1482.29 | 1482.54 | 1030.7336 | 0
| 754.192 | 760.165 | 5.0043 | 34.4487 | 1482.29 | 1482.54 | 1030.7336 | 0
| 754.257 | 760.231 | 5.0034 | 34.4481 | 1482.29 | 1482.54 | 1030.7335 | 0
| 754.296 | 760.27 | 5.0011 | 34.4474 | 1482.28 | 1482.53 | 1030.7334 | 0
| 754.394 | 760.369 | 4.9985 | 34.448 | 1482.27 | 1482.52 | 1030.7347 | 0
| 754.445 | 760.421 | 4.9974 | 34.4486 | 1482.27 | 1482.52 | 1030.7355 | 0
| 754.543 | 760.519 | 4.9965 | 34.4491 | 1482.26 | 1482.52 | 1030.7365 | 0
| 754.543 | 760.519 | 4.9966 | 34.4499 | 1482.27 | 1482.52 | 1030.7371 | 0
| 754.647 | 760.624 | 4.9976 | 34.4497 | 1482.27 | 1482.52 | 1030.7373 | 0
| 754.692 | 760.67 | 4.998 | 34.4496 | 1482.27 | 1482.53 | 1030.7374 | 0
| 754.705 | 760.683 | 4.999 | 34.4489 | 1482.28 | 1482.53 | 1030.7368 | 0
| 754.842 | 760.821 | 4.9989 | 34.4491 | 1482.28 | 1482.53 | 1030.7376 | 0
| 754.842 | 760.821 | 4.9987 | 34.4491 | 1482.28 | 1482.53 | 1030.7376 | 0
| 754.946 | 760.926 | 4.9987 | 34.4491 | 1482.28 | 1482.53 | 1030.7381 | 0
| 754.998 | 760.979 | 4.999 | 34.4494 | 1482.28 | 1482.53 | 1030.7385 | 0
| 755.095 | 761.077 | 4.9996 | 34.4492 | 1482.29 | 1482.54 | 1030.7387 | 0
| 755.147 | 761.13 | 5.0002 | 34.4492 | 1482.29 | 1482.54 | 1030.7389 | 0
| 755.206 | 761.189 | 5.0002 | 34.4494 | 1482.29 | 1482.54 | 1030.7393 | 0
| 755.245 | 761.228 | 4.9998 | 34.4474 | 1482.29 | 1482.54 | 1030.7379 | 0
| 755.342 | 761.326 | 4.9947 | 34.4448 | 1482.26 | 1482.52 | 1030.737 | 0
| 755.394 | 761.379 | 4.9875 | 34.4444 | 1482.24 | 1482.49 | 1030.7379 | 0
| 755.446 | 761.431 | 4.9817 | 34.4459 | 1482.21 | 1482.47 | 1030.7401 | 0
| 755.543 | 761.53 | 4.9792 | 34.4467 | 1482.21 | 1482.46 | 1030.7415 | 0
| 755.595 | 761.582 | 4.9773 | 34.4473 | 1482.2 | 1482.45 | 1030.7425 | 0
| 755.66 | 761.648 | 4.9776 | 34.449 | 1482.2 | 1482.46 | 1030.7441 | 0
| 755.745 | 761.733 | 4.9799 | 34.4494 | 1482.22 | 1482.47 | 1030.7445 | 0
| 755.797 | 761.786 | 4.9829 | 34.4506 | 1482.23 | 1482.48 | 1030.7453 | 0
| 755.842 | 761.831 | 4.9871 | 34.4493 | 1482.25 | 1482.5 | 1030.7439 | 0
| 755.894 | 761.884 | 4.9876 | 34.4479 | 1482.25 | 1482.5 | 1030.7429 | 0
| 755.992 | 761.982 | 4.9863 | 34.4479 | 1482.24 | 1482.5 | 1030.7436 | 0
| 756.057 | 762.048 | 4.9855 | 34.4476 | 1482.24 | 1482.49 | 1030.7438 | 0
| 756.148 | 762.14 | 4.9847 | 34.4479 | 1482.24 | 1482.49 | 1030.7445 | 0
| 756.148 | 762.14 | 4.9837 | 34.448 | 1482.24 | 1482.49 | 1030.7447 | 0
| 756.297 | 762.291 | 4.9826 | 34.4478 | 1482.23 | 1482.49 | 1030.7454 | 0
| 756.343 | 762.337 | 4.9817 | 34.4474 | 1482.23 | 1482.48 | 1030.7454 | 0
| 756.343 | 762.337 | 4.981 | 34.4477 | 1482.23 | 1482.48 | 1030.7458 | 0
| 756.505 | 762.501 | 4.9813 | 34.4483 | 1482.23 | 1482.49 | 1030.7469 | 0
| 756.492 | 762.488 | 4.9817 | 34.4483 | 1482.23 | 1482.49 | 1030.7468 | 0
| 756.596 | 762.592 | 4.9823 | 34.4476 | 1482.24 | 1482.49 | 1030.7467 | 0
| 756.648 | 762.645 | 4.9808 | 34.447 | 1482.23 | 1482.48 | 1030.7467 | 0
| 756.693 | 762.691 | 4.9795 | 34.4466 | 1482.23 | 1482.48 | 1030.7467 | 0
| 756.804 | 762.802 | 4.9781 | 34.4471 | 1482.22 | 1482.48 | 1030.7478 | 0
| 756.843 | 762.842 | 4.9777 | 34.4475 | 1482.22 | 1482.48 | 1030.7483 | 0
| 756.895 | 762.894 | 4.9778 | 34.4476 | 1482.22 | 1482.48 | 1030.7486 | 0
| 756.992 | 762.993 | 4.9775 | 34.4478 | 1482.22 | 1482.48 | 1030.7493 | 0
| 757.044 | 763.045 | 4.9781 | 34.4474 | 1482.23 | 1482.48 | 1030.7491 | 0
| 757.096 | 763.098 | 4.9784 | 34.4474 | 1482.23 | 1482.48 | 1030.7493 | 0
| 757.155 | 763.157 | 4.9781 | 34.448 | 1482.23 | 1482.48 | 1030.7501 | 0
| 757.246 | 763.249 | 4.9784 | 34.448 | 1482.23 | 1482.49 | 1030.7505 | 0
| 757.298 | 763.301 | 4.9789 | 34.4474 | 1482.24 | 1482.49 | 1030.7502 | 0
| 757.343 | 763.347 | 4.9789 | 34.4473 | 1482.24 | 1482.49 | 1030.7503 | 0
| 757.447 | 763.452 | 4.9771 | 34.4466 | 1482.23 | 1482.48 | 1030.7505 | 0
| 757.453 | 763.458 | 4.9762 | 34.4476 | 1482.23 | 1482.48 | 1030.7515 | 0
| 757.596 | 763.603 | 4.9769 | 34.4466 | 1482.23 | 1482.48 | 1030.7512 | 0
| 757.596 | 763.603 | 4.9747 | 34.4452 | 1482.22 | 1482.47 | 1030.7504 | 0
| 757.694 | 763.701 | 4.9706 | 34.4453 | 1482.21 | 1482.46 | 1030.7515 | 0
| 757.798 | 763.806 | 4.9678 | 34.4459 | 1482.2 | 1482.45 | 1030.7528 | 0
| 757.804 | 763.813 | 4.9666 | 34.4464 | 1482.19 | 1482.44 | 1030.7533 | 0
| 757.843 | 763.852 | 4.966 | 34.4467 | 1482.19 | 1482.44 | 1030.7538 | 0
| 757.947 | 763.957 | 4.9659 | 34.4466 | 1482.19 | 1482.44 | 1030.7542 | 0
| 758.045 | 764.055 | 4.9656 | 34.4462 | 1482.19 | 1482.44 | 1030.7544 | 0
| 758.058 | 764.069 | 4.9656 | 34.4462 | 1482.19 | 1482.44 | 1030.7545 | 0
| 758.149 | 764.16 | 4.9652 | 34.4464 | 1482.19 | 1482.45 | 1030.7552 | 0
| 758.246 | 764.259 | 4.9653 | 34.4464 | 1482.19 | 1482.45 | 1030.7556 | 0
| 758.246 | 764.259 | 4.9651 | 34.4468 | 1482.19 | 1482.45 | 1030.7559 | 0
| 758.344 | 764.357 | 4.9652 | 34.4468 | 1482.2 | 1482.45 | 1030.7563 | 0
| 758.357 | 764.37 | 4.9653 | 34.4463 | 1482.2 | 1482.45 | 1030.756 | 0
| 758.448 | 764.462 | 4.9652 | 34.4461 | 1482.2 | 1482.45 | 1030.7563 | 0
| 758.493 | 764.508 | 4.9651 | 34.4465 | 1482.2 | 1482.45 | 1030.7568 | 0
| 758.545 | 764.561 | 4.9648 | 34.4464 | 1482.2 | 1482.45 | 1030.757 | 0
| 758.603 | 764.62 | 4.9649 | 34.4462 | 1482.2 | 1482.45 | 1030.7571 | 0
| 758.694 | 764.711 | 4.9646 | 34.4467 | 1482.2 | 1482.45 | 1030.7579 | 0
| 758.746 | 764.764 | 4.9644 | 34.4466 | 1482.2 | 1482.45 | 1030.7581 | 0
| 758.798 | 764.816 | 4.9643 | 34.4463 | 1482.2 | 1482.45 | 1030.7582 | 0
| 758.857 | 764.876 | 4.9643 | 34.4465 | 1482.2 | 1482.45 | 1030.7586 | 0
| 758.896 | 764.915 | 4.9643 | 34.4463 | 1482.2 | 1482.45 | 1030.7586 | 0
| 758.948 | 764.967 | 4.9643 | 34.4462 | 1482.2 | 1482.45 | 1030.7588 | 0
| 758.993 | 765.013 | 4.9644 | 34.446 | 1482.2 | 1482.46 | 1030.7588 | 0
| 759.097 | 765.118 | 4.9643 | 34.4463 | 1482.2 | 1482.46 | 1030.7596 | 0
| 759.104 | 765.125 | 4.9641 | 34.4463 | 1482.2 | 1482.46 | 1030.7596 | 0
| 759.195 | 765.217 | 4.9643 | 34.4466 | 1482.21 | 1482.46 | 1030.7602 | 0
| 759.247 | 765.269 | 4.9641 | 34.4464 | 1482.21 | 1482.46 | 1030.7604 | 0
| 759.247 | 765.269 | 4.9641 | 34.446 | 1482.21 | 1482.46 | 1030.76 | 0
| 759.357 | 765.381 | 4.964 | 34.4467 | 1482.21 | 1482.46 | 1030.7611 | 0
| 759.396 | 765.42 | 4.964 | 34.4465 | 1482.21 | 1482.46 | 1030.7611 | 0
| 759.448 | 765.473 | 4.964 | 34.4463 | 1482.21 | 1482.46 | 1030.7612 | 0
| 759.494 | 765.518 | 4.964 | 34.4462 | 1482.21 | 1482.46 | 1030.7614 | 0
| 759.507 | 765.532 | 4.9638 | 34.4464 | 1482.21 | 1482.46 | 1030.7616 | 0
| 759.597 | 765.623 | 4.9636 | 34.4466 | 1482.21 | 1482.46 | 1030.7622 | 0
| 759.597 | 765.623 | 4.9638 | 34.4462 | 1482.21 | 1482.46 | 1030.7618 | 0
| 759.708 | 765.735 | 4.9638 | 34.4462 | 1482.21 | 1482.46 | 1030.7624 | 0
| 759.695 | 765.722 | 4.9636 | 34.4465 | 1482.21 | 1482.46 | 1030.7626 | 0
| 759.799 | 765.827 | 4.9638 | 34.4463 | 1482.21 | 1482.47 | 1030.7629 | 0
| 759.799 | 765.827 | 4.9638 | 34.4463 | 1482.21 | 1482.47 | 1030.7629 | 0
| 759.805 | 765.833 | 4.9638 | 34.4461 | 1482.21 | 1482.47 | 1030.7627 | 0
| 759.896 | 765.925 | 4.9638 | 34.4459 | 1482.21 | 1482.47 | 1030.763 | 0
| 759.948 | 765.978 | 4.9638 | 34.4461 | 1482.22 | 1482.47 | 1030.7634 | 0
| 759.948 | 765.978 | 4.9638 | 34.4462 | 1482.22 | 1482.47 | 1030.7635 | 0
| 760.007 | 766.037 | 4.9636 | 34.4468 | 1482.22 | 1482.47 | 1030.7642 | 0
| 760.098 | 766.129 | 4.9641 | 34.4457 | 1482.22 | 1482.47 | 1030.7637 | 0
| 760.046 | 766.076 | 4.964 | 34.4456 | 1482.22 | 1482.47 | 1030.7634 | 0
| 760.143 | 766.175 | 4.9638 | 34.4462 | 1482.22 | 1482.47 | 1030.7644 | 0
| 760.156 | 766.188 | 4.9638 | 34.4462 | 1482.22 | 1482.47 | 1030.7644 | 0
| 760.143 | 766.175 | 4.9638 | 34.4461 | 1482.22 | 1482.47 | 1030.7643 | 0
| 760.247 | 766.279 | 4.9638 | 34.4459 | 1482.22 | 1482.47 | 1030.7646 | 0
| 760.247 | 766.279 | 4.9636 | 34.4459 | 1482.22 | 1482.47 | 1030.7646 | 0
| 760.254 | 766.286 | 4.9635 | 34.446 | 1482.22 | 1482.47 | 1030.7648 | 0
| 760.345 | 766.378 | 4.9636 | 34.4458 | 1482.22 | 1482.47 | 1030.765 | 0
| 760.345 | 766.378 | 4.9636 | 34.4458 | 1482.22 | 1482.47 | 1030.765 | 0
| 760.358 | 766.391 | 4.964 | 34.4452 | 1482.22 | 1482.48 | 1030.7646 | 0
| 760.397 | 766.43 | 4.9636 | 34.4459 | 1482.22 | 1482.48 | 1030.7654 | 0
| 760.449 | 766.483 | 4.9636 | 34.4459 | 1482.22 | 1482.48 | 1030.7656 | 0
| 760.449 | 766.483 | 4.9638 | 34.446 | 1482.22 | 1482.48 | 1030.7657 | 0
| 760.455 | 766.489 | 4.964 | 34.4458 | 1482.22 | 1482.48 | 1030.7655 | 0
| 760.494 | 766.529 | 4.9638 | 34.446 | 1482.22 | 1482.48 | 1030.7658 | 0
| 760.494 | 766.529 | 4.9638 | 34.446 | 1482.22 | 1482.48 | 1030.7658 | 0
| 760.553 | 766.588 | 4.964 | 34.4455 | 1482.23 | 1482.48 | 1030.7657 | 0
| 760.546 | 766.581 | 4.9638 | 34.4456 | 1482.22 | 1482.48 | 1030.7657 | 0
| 760.598 | 766.634 | 4.9633 | 34.4458 | 1482.22 | 1482.48 | 1030.7662 | 0
| 760.644 | 766.68 | 4.9631 | 34.446 | 1482.22 | 1482.48 | 1030.7666 | 0
| 760.605 | 766.64 | 4.9628 | 34.446 | 1482.22 | 1482.48 | 1030.7665 | 0
| 760.644 | 766.68 | 4.9627 | 34.4454 | 1482.22 | 1482.48 | 1030.7662 | 0
| 760.696 | 766.732 | 4.9625 | 34.4454 | 1482.22 | 1482.48 | 1030.7664 | 0
| 760.696 | 766.732 | 4.9624 | 34.4455 | 1482.22 | 1482.47 | 1030.7665 | 0
| 760.709 | 766.745 | 4.9622 | 34.4457 | 1482.22 | 1482.47 | 1030.7668 | 0
| 760.747 | 766.785 | 4.9623 | 34.4453 | 1482.22 | 1482.48 | 1030.7666 | 0
| 760.747 | 766.785 | 4.962 | 34.4458 | 1482.22 | 1482.47 | 1030.767 | 0
| 760.754 | 766.791 | 4.962 | 34.4456 | 1482.22 | 1482.47 | 1030.767 | 0
| 760.845 | 766.883 | 4.962 | 34.4455 | 1482.22 | 1482.48 | 1030.7673 | 0
| 760.799 | 766.837 | 4.9617 | 34.4459 | 1482.22 | 1482.47 | 1030.7674 | 0
| 760.845 | 766.883 | 4.9617 | 34.446 | 1482.22 | 1482.48 | 1030.7677 | 0
| 760.858 | 766.896 | 4.962 | 34.4456 | 1482.22 | 1482.48 | 1030.7674 | 0
| 760.845 | 766.883 | 4.962 | 34.4457 | 1482.22 | 1482.48 | 1030.7675 | 0
| 760.897 | 766.936 | 4.9618 | 34.4457 | 1482.22 | 1482.48 | 1030.7677 | 0
| 760.903 | 766.942 | 4.9614 | 34.4456 | 1482.22 | 1482.47 | 1030.7677 | 0
| 760.897 | 766.936 | 4.9612 | 34.4456 | 1482.22 | 1482.47 | 1030.7677 | 0
| 760.949 | 766.988 | 4.9609 | 34.4458 | 1482.22 | 1482.47 | 1030.7682 | 0
| 760.955 | 766.995 | 4.9609 | 34.4459 | 1482.22 | 1482.47 | 1030.7683 | 0
| 760.994 | 767.034 | 4.9609 | 34.4453 | 1482.22 | 1482.47 | 1030.768 | 0
| 760.994 | 767.034 | 4.9608 | 34.4455 | 1482.22 | 1482.47 | 1030.7681 | 0
| 760.994 | 767.034 | 4.9606 | 34.4456 | 1482.22 | 1482.47 | 1030.7683 | 0
| 761.007 | 767.047 | 4.9606 | 34.4457 | 1482.22 | 1482.47 | 1030.7684 | 0
| 760.994 | 767.034 | 4.9606 | 34.4453 | 1482.22 | 1482.47 | 1030.768 | 0
| 761.046 | 767.086 | 4.9607 | 34.4451 | 1482.22 | 1482.47 | 1030.7681 | 0
| 761.105 | 767.146 | 4.9604 | 34.4458 | 1482.22 | 1482.47 | 1030.7689 | 0
| 761.046 | 767.086 | 4.9602 | 34.4456 | 1482.22 | 1482.47 | 1030.7685 | 0
| 761.098 | 767.139 | 4.9601 | 34.4455 | 1482.22 | 1482.47 | 1030.7687 | 0
| 761.144 | 767.185 | 4.9599 | 34.4453 | 1482.22 | 1482.47 | 1030.7687 | 0
| 761.105 | 767.146 | 4.9595 | 34.4453 | 1482.22 | 1482.47 | 1030.7687 | 0
| 761.144 | 767.185 | 4.9591 | 34.4455 | 1482.22 | 1482.47 | 1030.7691 | 0
| 761.144 | 767.185 | 4.9589 | 34.4457 | 1482.21 | 1482.47 | 1030.7692 | 0
| 761.157 | 767.198 | 4.9585 | 34.4457 | 1482.21 | 1482.47 | 1030.7693 | 0
| 761.196 | 767.237 | 4.9586 | 34.4455 | 1482.21 | 1482.47 | 1030.7693 | 0
| 761.196 | 767.237 | 4.9586 | 34.4454 | 1482.21 | 1482.47 | 1030.7693 | 0
| 761.248 | 767.29 | 4.9586 | 34.4454 | 1482.22 | 1482.47 | 1030.7695 | 0
| 761.254 | 767.296 | 4.9586 | 34.4458 | 1482.22 | 1482.47 | 1030.7699 | 0
| 761.248 | 767.29 | 4.9585 | 34.4456 | 1482.21 | 1482.47 | 1030.7697 | 0
| 761.196 | 767.237 | 4.9586 | 34.4453 | 1482.21 | 1482.47 | 1030.7692 | 0
| 761.358 | 767.401 | 4.9588 | 34.4452 | 1482.22 | 1482.47 | 1030.7699 | 0
| 761.345 | 767.388 | 4.9586 | 34.4455 | 1482.22 | 1482.47 | 1030.7701 | 0
| 761.3 | 767.342 | 4.9586 | 34.4454 | 1482.22 | 1482.47 | 1030.7697 | 0
| 761.358 | 767.401 | 4.9586 | 34.4454 | 1482.22 | 1482.47 | 1030.77 | 0
| 761.397 | 767.441 | 4.9586 | 34.4457 | 1482.22 | 1482.47 | 1030.7705 | 0
| 761.397 | 767.441 | 4.9584 | 34.4456 | 1482.22 | 1482.47 | 1030.7704 | 0
| 761.449 | 767.493 | 4.9585 | 34.4455 | 1482.22 | 1482.47 | 1030.7705 | 0
| 761.404 | 767.447 | 4.9585 | 34.4455 | 1482.22 | 1482.47 | 1030.7703 | 0
| 761.495 | 767.539 | 4.9584 | 34.4455 | 1482.22 | 1482.47 | 1030.7708 | 0
| 761.495 | 767.539 | 4.9583 | 34.4454 | 1482.22 | 1482.47 | 1030.7706 | 0
| 761.508 | 767.552 | 4.9585 | 34.4454 | 1482.22 | 1482.47 | 1030.7707 | 0
| 761.547 | 767.592 | 4.958 | 34.4461 | 1482.22 | 1482.47 | 1030.7715 | 0
| 761.547 | 767.592 | 4.9583 | 34.4458 | 1482.22 | 1482.47 | 1030.7712 | 0
| 761.605 | 767.651 | 4.9585 | 34.4454 | 1482.22 | 1482.47 | 1030.7711 | 0
| 761.599 | 767.644 | 4.9581 | 34.4458 | 1482.22 | 1482.47 | 1030.7715 | 0
| 761.644 | 767.69 | 4.9582 | 34.4457 | 1482.22 | 1482.47 | 1030.7716 | 0
| 761.703 | 767.749 | 4.9582 | 34.4451 | 1482.22 | 1482.47 | 1030.7714 | 0
| 761.696 | 767.743 | 4.9578 | 34.4456 | 1482.22 | 1482.47 | 1030.7719 | 0
| 761.696 | 767.743 | 4.958 | 34.4456 | 1482.22 | 1482.47 | 1030.7718 | 0
| 761.748 | 767.795 | 4.958 | 34.4458 | 1482.22 | 1482.48 | 1030.7722 | 0
| 761.807 | 767.854 | 4.958 | 34.4458 | 1482.22 | 1482.48 | 1030.7725 | 0
| 761.8 | 767.848 | 4.958 | 34.4456 | 1482.22 | 1482.48 | 1030.7723 | 0
| 761.846 | 767.893 | 4.9582 | 34.4454 | 1482.22 | 1482.48 | 1030.7723 | 0
| 761.904 | 767.953 | 4.9578 | 34.4458 | 1482.22 | 1482.48 | 1030.7729 | 0
| 761.898 | 767.946 | 4.9582 | 34.4452 | 1482.22 | 1482.48 | 1030.7724 | 0
| 761.898 | 767.946 | 4.958 | 34.4457 | 1482.22 | 1482.48 | 1030.7728 | 0
| 762.008 | 768.057 | 4.9581 | 34.4457 | 1482.23 | 1482.48 | 1030.7733 | 0
| 761.995 | 768.044 | 4.9582 | 34.4455 | 1482.23 | 1482.48 | 1030.7731 | 0
| 761.995 | 768.044 | 4.9582 | 34.4453 | 1482.23 | 1482.48 | 1030.773 | 0
| 762.053 | 768.103 | 4.958 | 34.4457 | 1482.23 | 1482.48 | 1030.7736 | 0
| 762.099 | 768.149 | 4.9579 | 34.4455 | 1482.23 | 1482.48 | 1030.7736 | 0
| 762.099 | 768.149 | 4.9579 | 34.4455 | 1482.23 | 1482.48 | 1030.7736 | 0
| 762.203 | 768.254 | 4.9576 | 34.4453 | 1482.23 | 1482.48 | 1030.774 | 0
| 762.144 | 768.195 | 4.9579 | 34.4454 | 1482.23 | 1482.48 | 1030.7737 | 0
| 762.248 | 768.3 | 4.9573 | 34.4458 | 1482.23 | 1482.48 | 1030.7746 | 0
| 762.255 | 768.307 | 4.9571 | 34.4458 | 1482.23 | 1482.48 | 1030.7746 | 0
| 762.3 | 768.353 | 4.9566 | 34.446 | 1482.22 | 1482.48 | 1030.7751 | 0
| 762.346 | 768.399 | 4.9565 | 34.4456 | 1482.22 | 1482.48 | 1030.775 | 0
| 762.346 | 768.399 | 4.9559 | 34.4461 | 1482.22 | 1482.48 | 1030.7755 | 0
| 762.404 | 768.458 | 4.9553 | 34.4457 | 1482.22 | 1482.47 | 1030.7755 | 0
| 762.398 | 768.451 | 4.9547 | 34.4457 | 1482.22 | 1482.47 | 1030.7756 | 0
| 762.495 | 768.55 | 4.954 | 34.4461 | 1482.22 | 1482.47 | 1030.7764 | 0
| 762.508 | 768.563 | 4.9533 | 34.4464 | 1482.22 | 1482.47 | 1030.7768 | 0
| 762.547 | 768.602 | 4.9531 | 34.446 | 1482.21 | 1482.47 | 1030.7767 | 0
| 762.599 | 768.655 | 4.9525 | 34.4459 | 1482.21 | 1482.47 | 1030.7769 | 0
| 762.606 | 768.661 | 4.9514 | 34.4463 | 1482.21 | 1482.46 | 1030.7774 | 0
| 762.645 | 768.7 | 4.9503 | 34.4467 | 1482.21 | 1482.46 | 1030.7781 | 0
| 762.697 | 768.753 | 4.9498 | 34.4465 | 1482.2 | 1482.46 | 1030.7782 | 0
| 762.755 | 768.812 | 4.9495 | 34.4464 | 1482.2 | 1482.46 | 1030.7784 | 0
| 762.749 | 768.805 | 4.9494 | 34.4468 | 1482.2 | 1482.46 | 1030.7788 | 0
| 762.801 | 768.858 | 4.9493 | 34.4469 | 1482.2 | 1482.46 | 1030.7791 | 0
| 762.853 | 768.91 | 4.9494 | 34.4466 | 1482.21 | 1482.46 | 1030.7791 | 0
| 762.898 | 768.956 | 4.9493 | 34.4469 | 1482.21 | 1482.46 | 1030.7796 | 0
| 762.95 | 769.009 | 4.9495 | 34.4466 | 1482.21 | 1482.46 | 1030.7795 | 0
| 762.957 | 769.015 | 4.9493 | 34.4467 | 1482.21 | 1482.46 | 1030.7797 | 0
| 763.048 | 769.107 | 4.9495 | 34.4464 | 1482.21 | 1482.46 | 1030.7798 | 0
| 762.996 | 769.055 | 4.9495 | 34.4465 | 1482.21 | 1482.46 | 1030.7796 | 0
| 763.106 | 769.166 | 4.9494 | 34.4465 | 1482.21 | 1482.46 | 1030.7802 | 0
| 763.1 | 769.16 | 4.9495 | 34.4464 | 1482.21 | 1482.46 | 1030.78 | 0
| 763.203 | 769.265 | 4.9493 | 34.4461 | 1482.21 | 1482.46 | 1030.7803 | 0
| 763.197 | 769.258 | 4.9488 | 34.4465 | 1482.21 | 1482.46 | 1030.7807 | 0
| 763.249 | 769.311 | 4.9484 | 34.4469 | 1482.21 | 1482.46 | 1030.7813 | 0
| 763.203 | 769.265 | 4.9481 | 34.4466 | 1482.21 | 1482.46 | 1030.7809 | 0
| 763.398 | 769.462 | 4.9475 | 34.4469 | 1482.21 | 1482.46 | 1030.7821 | 0
| 763.346 | 769.409 | 4.9477 | 34.4468 | 1482.21 | 1482.46 | 1030.7817 | 0
| 763.405 | 769.468 | 4.9474 | 34.447 | 1482.21 | 1482.46 | 1030.7822 | 0
| 763.45 | 769.514 | 4.9475 | 34.4467 | 1482.21 | 1482.46 | 1030.7821 | 0
| 763.45 | 769.514 | 4.9476 | 34.4467 | 1482.21 | 1482.46 | 1030.7821 | 0
| 763.502 | 769.567 | 4.9475 | 34.4469 | 1482.21 | 1482.46 | 1030.7825 | 0
| 763.548 | 769.612 | 4.9477 | 34.4465 | 1482.21 | 1482.46 | 1030.7824 | 0
| 763.548 | 769.612 | 4.9476 | 34.4466 | 1482.21 | 1482.46 | 1030.7825 | 0
| 763.652 | 769.717 | 4.9475 | 34.4468 | 1482.21 | 1482.47 | 1030.7831 | 0
| 763.645 | 769.711 | 4.9475 | 34.4466 | 1482.21 | 1482.46 | 1030.7829 | 0
| 763.697 | 769.763 | 4.9473 | 34.4467 | 1482.21 | 1482.46 | 1030.7833 | 0
| 763.704 | 769.77 | 4.9475 | 34.4466 | 1482.21 | 1482.47 | 1030.7833 | 0
| 763.749 | 769.816 | 4.9473 | 34.4465 | 1482.21 | 1482.47 | 1030.7834 | 0
| 763.808 | 769.875 | 4.9474 | 34.4464 | 1482.21 | 1482.47 | 1030.7836 | 0
| 763.847 | 769.914 | 4.9474 | 34.4465 | 1482.21 | 1482.47 | 1030.7838 | 0
| 763.847 | 769.914 | 4.947 | 34.4471 | 1482.21 | 1482.47 | 1030.7844 | 0
| 763.905 | 769.973 | 4.9472 | 34.4465 | 1482.21 | 1482.47 | 1030.7841 | 0
| 763.951 | 770.019 | 4.9469 | 34.4466 | 1482.21 | 1482.47 | 1030.7844 | 0
| 763.951 | 770.019 | 4.9467 | 34.4464 | 1482.21 | 1482.47 | 1030.7843 | 0
| 764.003 | 770.072 | 4.9461 | 34.447 | 1482.21 | 1482.47 | 1030.7851 | 0
| 764.048 | 770.118 | 4.946 | 34.4471 | 1482.21 | 1482.47 | 1030.7854 | 0
| 764.1 | 770.17 | 4.9458 | 34.4473 | 1482.21 | 1482.47 | 1030.7858 | 0
| 764.107 | 770.177 | 4.9459 | 34.4469 | 1482.21 | 1482.47 | 1030.7856 | 0
| 764.146 | 770.216 | 4.9455 | 34.4472 | 1482.21 | 1482.47 | 1030.7861 | 0
| 764.152 | 770.223 | 4.9453 | 34.4477 | 1482.21 | 1482.47 | 1030.7864 | 0
| 764.198 | 770.269 | 4.945 | 34.4473 | 1482.21 | 1482.46 | 1030.7864 | 0
| 764.25 | 770.321 | 4.9447 | 34.4471 | 1482.21 | 1482.46 | 1030.7865 | 0
| 764.308 | 770.38 | 4.944 | 34.4471 | 1482.21 | 1482.46 | 1030.7869 | 0
| 764.302 | 770.374 | 4.9441 | 34.4471 | 1482.21 | 1482.46 | 1030.7868 | 0
| 764.347 | 770.42 | 4.9437 | 34.4474 | 1482.21 | 1482.46 | 1030.7873 | 0
| 764.354 | 770.426 | 4.9437 | 34.4472 | 1482.21 | 1482.46 | 1030.7872 | 0
| 764.399 | 770.472 | 4.9435 | 34.4473 | 1482.21 | 1482.46 | 1030.7876 | 0
| 764.458 | 770.531 | 4.9435 | 34.4473 | 1482.21 | 1482.46 | 1030.7878 | 0
| 764.451 | 770.524 | 4.9434 | 34.4477 | 1482.21 | 1482.46 | 1030.7881 | 0
| 764.497 | 770.57 | 4.9435 | 34.4474 | 1482.21 | 1482.46 | 1030.7881 | 0
| 764.555 | 770.629 | 4.9435 | 34.4473 | 1482.21 | 1482.46 | 1030.7882 | 0
| 764.548 | 770.623 | 4.9432 | 34.4476 | 1482.21 | 1482.46 | 1030.7885 | 0
| 764.6 | 770.675 | 4.9432 | 34.4473 | 1482.21 | 1482.46 | 1030.7885 | 0
| 764.652 | 770.728 | 4.9432 | 34.4475 | 1482.21 | 1482.47 | 1030.7889 | 0
| 764.646 | 770.721 | 4.9431 | 34.4477 | 1482.21 | 1482.46 | 1030.789 | 0
| 764.652 | 770.728 | 4.9431 | 34.4475 | 1482.21 | 1482.46 | 1030.7889 | 0
| 764.75 | 770.826 | 4.9431 | 34.4474 | 1482.21 | 1482.47 | 1030.7892 | 0
| 764.75 | 770.826 | 4.9427 | 34.4477 | 1482.21 | 1482.47 | 1030.7896 | 0
| 764.756 | 770.833 | 4.9429 | 34.4475 | 1482.21 | 1482.47 | 1030.7894 | 0
| 764.802 | 770.879 | 4.9429 | 34.4473 | 1482.21 | 1482.47 | 1030.7894 | 0
| 764.854 | 770.931 | 4.9429 | 34.4472 | 1482.21 | 1482.47 | 1030.7896 | 0
| 764.899 | 770.977 | 4.9428 | 34.4475 | 1482.21 | 1482.47 | 1030.7901 | 0
| 764.899 | 770.977 | 4.9426 | 34.4473 | 1482.21 | 1482.47 | 1030.79 | 0
| 764.958 | 771.036 | 4.9419 | 34.4472 | 1482.21 | 1482.46 | 1030.7902 | 0
| 764.951 | 771.03 | 4.9415 | 34.4475 | 1482.21 | 1482.46 | 1030.7905 | 0
| 764.997 | 771.076 | 4.941 | 34.4478 | 1482.21 | 1482.46 | 1030.791 | 0
| 765.003 | 771.082 | 4.941 | 34.4475 | 1482.21 | 1482.46 | 1030.7908 | 0
| 765.101 | 771.181 | 4.9408 | 34.4474 | 1482.21 | 1482.46 | 1030.7912 | 0
| 765.055 | 771.135 | 4.9408 | 34.4475 | 1482.21 | 1482.46 | 1030.791 | 0
| 765.146 | 771.227 | 4.9408 | 34.4474 | 1482.21 | 1482.46 | 1030.7914 | 0
| 765.146 | 771.227 | 4.9408 | 34.4474 | 1482.21 | 1482.46 | 1030.7914 | 0
| 765.257 | 771.338 | 4.9408 | 34.4474 | 1482.21 | 1482.47 | 1030.7919 | 0
| 765.198 | 771.279 | 4.9408 | 34.4474 | 1482.21 | 1482.46 | 1030.7916 | 0
| 765.302 | 771.384 | 4.9406 | 34.4473 | 1482.21 | 1482.47 | 1030.7921 | 0
| 765.302 | 771.384 | 4.9406 | 34.4476 | 1482.21 | 1482.47 | 1030.7923 | 0
| 765.302 | 771.384 | 4.9403 | 34.448 | 1482.21 | 1482.46 | 1030.7926 | 0
| 765.354 | 771.437 | 4.9403 | 34.4476 | 1482.21 | 1482.47 | 1030.7926 | 0
| 765.4 | 771.482 | 4.9402 | 34.4474 | 1482.21 | 1482.47 | 1030.7926 | 0
| 765.452 | 771.535 | 4.9399 | 34.4473 | 1482.21 | 1482.46 | 1030.7929 | 0
| 765.497 | 771.581 | 4.94 | 34.4472 | 1482.21 | 1482.47 | 1030.793 | 0
| 765.497 | 771.581 | 4.9397 | 34.4476 | 1482.21 | 1482.47 | 1030.7934 | 0
| 765.556 | 771.64 | 4.9389 | 34.4472 | 1482.21 | 1482.46 | 1030.7934 | 0
| 765.601 | 771.686 | 4.9379 | 34.4479 | 1482.21 | 1482.46 | 1030.7943 | 0
| 765.608 | 771.692 | 4.9377 | 34.448 | 1482.2 | 1482.46 | 1030.7944 | 0
| 765.647 | 771.732 | 4.9376 | 34.4478 | 1482.2 | 1482.46 | 1030.7945 | 0
| 765.699 | 771.784 | 4.9373 | 34.4482 | 1482.2 | 1482.46 | 1030.795 | 0
| 765.757 | 771.843 | 4.9373 | 34.4481 | 1482.21 | 1482.46 | 1030.7952 | 0
| 765.803 | 771.889 | 4.9373 | 34.4481 | 1482.21 | 1482.46 | 1030.7955 | 0
| 765.803 | 771.889 | 4.9373 | 34.4478 | 1482.21 | 1482.46 | 1030.7952 | 0
| 765.848 | 771.935 | 4.9371 | 34.4479 | 1482.21 | 1482.46 | 1030.7955 | 0
| 765.907 | 771.994 | 4.9371 | 34.448 | 1482.21 | 1482.46 | 1030.7959 | 0
| 765.952 | 772.04 | 4.9368 | 34.4481 | 1482.21 | 1482.46 | 1030.7962 | 0
| 765.997 | 772.086 | 4.9368 | 34.4477 | 1482.21 | 1482.46 | 1030.7961 | 0
| 766.004 | 772.093 | 4.9363 | 34.4483 | 1482.21 | 1482.46 | 1030.7966 | 0
| 766.049 | 772.139 | 4.9364 | 34.4481 | 1482.21 | 1482.46 | 1030.7967 | 0
| 766.108 | 772.198 | 4.9365 | 34.4483 | 1482.21 | 1482.46 | 1030.7971 | 0
| 766.147 | 772.237 | 4.9368 | 34.448 | 1482.21 | 1482.46 | 1030.7971 | 0
| 766.147 | 772.237 | 4.937 | 34.4479 | 1482.21 | 1482.47 | 1030.7969 | 0
| 766.257 | 772.349 | 4.9368 | 34.4484 | 1482.21 | 1482.47 | 1030.7978 | 0
| 766.251 | 772.342 | 4.9368 | 34.4482 | 1482.21 | 1482.47 | 1030.7977 | 0
| 766.355 | 772.447 | 4.9368 | 34.448 | 1482.21 | 1482.47 | 1030.798 | 0
| 766.348 | 772.44 | 4.9368 | 34.4482 | 1482.21 | 1482.47 | 1030.7981 | 0
| 766.355 | 772.447 | 4.9366 | 34.4483 | 1482.21 | 1482.47 | 1030.7982 | 0
| 766.452 | 772.545 | 4.9364 | 34.4486 | 1482.21 | 1482.47 | 1030.799 | 0
| 766.498 | 772.591 | 4.9366 | 34.4486 | 1482.22 | 1482.47 | 1030.7991 | 0
| 766.504 | 772.598 | 4.9365 | 34.4479 | 1482.21 | 1482.47 | 1030.7986 | 0
| 766.55 | 772.644 | 4.9361 | 34.448 | 1482.21 | 1482.47 | 1030.799 | 0
| 766.654 | 772.749 | 4.9355 | 34.4481 | 1482.21 | 1482.47 | 1030.7996 | 0
| 766.647 | 772.742 | 4.9351 | 34.4485 | 1482.21 | 1482.47 | 1030.8 | 0
| 766.706 | 772.801 | 4.935 | 34.4485 | 1482.21 | 1482.47 | 1030.8002 | 0
| 766.751 | 772.847 | 4.935 | 34.4484 | 1482.21 | 1482.47 | 1030.8003 | 0
| 766.803 | 772.9 | 4.9348 | 34.4485 | 1482.21 | 1482.47 | 1030.8007 | 0
| 766.855 | 772.952 | 4.9349 | 34.4482 | 1482.21 | 1482.47 | 1030.8007 | 0
| 766.849 | 772.946 | 4.9347 | 34.4488 | 1482.21 | 1482.47 | 1030.8012 | 0
| 766.907 | 773.005 | 4.9349 | 34.4483 | 1482.21 | 1482.47 | 1030.801 | 0
| 766.998 | 773.097 | 4.9347 | 34.4484 | 1482.22 | 1482.47 | 1030.8015 | 0
| 767.005 | 773.103 | 4.9348 | 34.4487 | 1482.22 | 1482.47 | 1030.8017 | 0
| 767.102 | 773.202 | 4.935 | 34.4483 | 1482.22 | 1482.47 | 1030.8019 | 0
| 767.102 | 773.202 | 4.935 | 34.4487 | 1482.22 | 1482.47 | 1030.8022 | 0
| 767.148 | 773.248 | 4.9352 | 34.4486 | 1482.22 | 1482.48 | 1030.8024 | 0
| 767.2 | 773.3 | 4.9357 | 34.4489 | 1482.22 | 1482.48 | 1030.8028 | 0
| 767.258 | 773.359 | 4.9358 | 34.449 | 1482.23 | 1482.48 | 1030.8031 | 0
| 767.304 | 773.405 | 4.936 | 34.4486 | 1482.23 | 1482.48 | 1030.803 | 0
| 767.356 | 773.457 | 4.9363 | 34.4486 | 1482.23 | 1482.48 | 1030.8032 | 0
| 767.349 | 773.451 | 4.9365 | 34.4489 | 1482.23 | 1482.48 | 1030.8033 | 0
| 767.453 | 773.556 | 4.9366 | 34.4491 | 1482.23 | 1482.49 | 1030.8039 | 0
| 767.498 | 773.602 | 4.9371 | 34.4491 | 1482.23 | 1482.49 | 1030.8041 | 0
| 767.505 | 773.608 | 4.9377 | 34.4492 | 1482.24 | 1482.49 | 1030.8041 | 0
| 767.602 | 773.707 | 4.9379 | 34.4496 | 1482.24 | 1482.5 | 1030.8048 | 0
| 767.648 | 773.753 | 4.9384 | 34.4493 | 1482.24 | 1482.5 | 1030.8047 | 0
| 767.654 | 773.759 | 4.9386 | 34.4493 | 1482.24 | 1482.5 | 1030.8048 | 0
| 767.7 | 773.805 | 4.9387 | 34.4495 | 1482.25 | 1482.5 | 1030.8051 | 0
| 767.752 | 773.858 | 4.9389 | 34.4497 | 1482.25 | 1482.5 | 1030.8055 | 0
| 767.804 | 773.91 | 4.939 | 34.4494 | 1482.25 | 1482.5 | 1030.8055 | 0
| 767.856 | 773.963 | 4.9389 | 34.4494 | 1482.25 | 1482.5 | 1030.8057 | 0
| 767.901 | 774.009 | 4.9387 | 34.4495 | 1482.25 | 1482.5 | 1030.806 | 0
| 767.953 | 774.061 | 4.9386 | 34.4496 | 1482.25 | 1482.5 | 1030.8064 | 0
| 767.999 | 774.107 | 4.9389 | 34.4495 | 1482.25 | 1482.51 | 1030.8065 | 0
| 768.057 | 774.166 | 4.9389 | 34.4499 | 1482.25 | 1482.51 | 1030.807 | 0
| 768.103 | 774.212 | 4.939 | 34.4493 | 1482.25 | 1482.51 | 1030.8068 | 0
| 768.103 | 774.212 | 4.939 | 34.4493 | 1482.25 | 1482.51 | 1030.8068 | 0
| 768.2 | 774.311 | 4.9392 | 34.4493 | 1482.26 | 1482.51 | 1030.8072 | 0
| 768.207 | 774.317 | 4.9392 | 34.4495 | 1482.26 | 1482.51 | 1030.8074 | 0
| 768.304 | 774.416 | 4.9399 | 34.4502 | 1482.26 | 1482.52 | 1030.8083 | 0
| 768.35 | 774.461 | 4.9408 | 34.4504 | 1482.27 | 1482.52 | 1030.8085 | 0
| 768.356 | 774.468 | 4.9432 | 34.4522 | 1482.28 | 1482.53 | 1030.8097 | 0
| 768.454 | 774.566 | 4.9475 | 34.4531 | 1482.3 | 1482.55 | 1030.8102 | 0
| 768.454 | 774.566 | 4.9506 | 34.4533 | 1482.31 | 1482.57 | 1030.81 | 0
| 768.551 | 774.665 | 4.9518 | 34.4533 | 1482.32 | 1482.57 | 1030.8103 | 0
| 768.558 | 774.671 | 4.9527 | 34.4528 | 1482.32 | 1482.58 | 1030.8098 | 0
| 768.603 | 774.717 | 4.9529 | 34.4527 | 1482.32 | 1482.58 | 1030.8099 | 0
| 768.655 | 774.77 | 4.9531 | 34.4532 | 1482.32 | 1482.58 | 1030.8105 | 0
| 768.753 | 774.868 | 4.953 | 34.454 | 1482.33 | 1482.58 | 1030.8116 | 0
| 768.753 | 774.868 | 4.9528 | 34.4545 | 1482.33 | 1482.58 | 1030.812 | 0
| 768.805 | 774.921 | 4.9529 | 34.4544 | 1482.33 | 1482.58 | 1030.8122 | 0
| 768.857 | 774.973 | 4.9527 | 34.4545 | 1482.33 | 1482.58 | 1030.8125 | 0
| 768.954 | 775.072 | 4.9526 | 34.4545 | 1482.33 | 1482.58 | 1030.813 | 0
| 768.954 | 775.072 | 4.9524 | 34.4546 | 1482.33 | 1482.58 | 1030.8131 | 0
| 768.999 | 775.118 | 4.9524 | 34.4546 | 1482.33 | 1482.58 | 1030.8133 | 0
| 769.058 | 775.177 | 4.9525 | 34.4546 | 1482.33 | 1482.59 | 1030.8136 | 0
| 769.149 | 775.269 | 4.9524 | 34.4549 | 1482.33 | 1482.59 | 1030.8142 | 0
| 769.155 | 775.275 | 4.9524 | 34.4548 | 1482.33 | 1482.59 | 1030.8142 | 0
| 769.201 | 775.321 | 4.9526 | 34.4546 | 1482.33 | 1482.59 | 1030.8142 | 0
| 769.253 | 775.374 | 4.9524 | 34.455 | 1482.33 | 1482.59 | 1030.8148 | 0
| 769.35 | 775.472 | 4.9525 | 34.4549 | 1482.34 | 1482.59 | 1030.8151 | 0
| 769.357 | 775.479 | 4.9522 | 34.4551 | 1482.33 | 1482.59 | 1030.8154 | 0
| 769.454 | 775.577 | 4.9524 | 34.4549 | 1482.34 | 1482.59 | 1030.8156 | 0
| 769.454 | 775.577 | 4.952 | 34.4553 | 1482.34 | 1482.59 | 1030.816 | 0
| 769.552 | 775.675 | 4.9524 | 34.4549 | 1482.34 | 1482.59 | 1030.816 | 0
| 769.558 | 775.682 | 4.9521 | 34.4552 | 1482.34 | 1482.59 | 1030.8164 | 0
| 769.604 | 775.728 | 4.9522 | 34.4553 | 1482.34 | 1482.59 | 1030.8166 | 0
| 769.708 | 775.833 | 4.9522 | 34.4552 | 1482.34 | 1482.6 | 1030.8171 | 0
| 769.753 | 775.879 | 4.9522 | 34.4554 | 1482.34 | 1482.6 | 1030.8174 | 0
| 769.753 | 775.879 | 4.952 | 34.4556 | 1482.34 | 1482.6 | 1030.8176 | 0
| 769.903 | 776.03 | 4.9521 | 34.4553 | 1482.34 | 1482.6 | 1030.818 | 0
| 769.903 | 776.03 | 4.9521 | 34.4553 | 1482.34 | 1482.6 | 1030.818 | 0
| 769.903 | 776.03 | 4.9522 | 34.455 | 1482.34 | 1482.6 | 1030.8178 | 0
| 770.007 | 776.135 | 4.9521 | 34.4552 | 1482.35 | 1482.6 | 1030.8184 | 0
| 770.052 | 776.181 | 4.952 | 34.4553 | 1482.35 | 1482.6 | 1030.8187 | 0
| 770.104 | 776.233 | 4.9522 | 34.4555 | 1482.35 | 1482.6 | 1030.8191 | 0
| 770.202 | 776.332 | 4.9521 | 34.4552 | 1482.35 | 1482.6 | 1030.8193 | 0
| 770.208 | 776.338 | 4.9523 | 34.455 | 1482.35 | 1482.6 | 1030.8192 | 0
| 770.254 | 776.384 | 4.9522 | 34.4553 | 1482.35 | 1482.61 | 1030.8197 | 0
| 770.358 | 776.489 | 4.9522 | 34.4553 | 1482.35 | 1482.61 | 1030.8201 | 0
| 770.403 | 776.535 | 4.9522 | 34.4553 | 1482.35 | 1482.61 | 1030.8203 | 0
| 770.455 | 776.588 | 4.9521 | 34.455 | 1482.35 | 1482.61 | 1030.8203 | 0
| 770.507 | 776.64 | 4.9517 | 34.4552 | 1482.35 | 1482.61 | 1030.8208 | 0
| 770.501 | 776.633 | 4.9518 | 34.4553 | 1482.35 | 1482.61 | 1030.8208 | 0
| 770.605 | 776.738 | 4.9517 | 34.4555 | 1482.35 | 1482.61 | 1030.8215 | 0
| 770.657 | 776.791 | 4.952 | 34.4551 | 1482.36 | 1482.61 | 1030.8214 | 0
| 770.754 | 776.889 | 4.9519 | 34.4555 | 1482.36 | 1482.61 | 1030.8222 | 0
| 770.754 | 776.889 | 4.9514 | 34.4556 | 1482.36 | 1482.61 | 1030.8223 | 0
| 770.858 | 776.994 | 4.9515 | 34.4556 | 1482.36 | 1482.61 | 1030.8228 | 0
| 770.903 | 777.04 | 4.9516 | 34.4552 | 1482.36 | 1482.61 | 1030.8226 | 0
| 770.955 | 777.093 | 4.9513 | 34.4555 | 1482.36 | 1482.61 | 1030.8232 | 0
| 770.955 | 777.093 | 4.9515 | 34.4554 | 1482.36 | 1482.61 | 1030.823 | 0
| 771.053 | 777.191 | 4.9513 | 34.4553 | 1482.36 | 1482.61 | 1030.8234 | 0
| 771.157 | 777.296 | 4.9513 | 34.4554 | 1482.36 | 1482.62 | 1030.824 | 0
| 771.157 | 777.296 | 4.9512 | 34.4554 | 1482.36 | 1482.62 | 1030.824 | 0
| 771.202 | 777.342 | 4.9509 | 34.4555 | 1482.36 | 1482.62 | 1030.8244 | 0
| 771.306 | 777.447 | 4.9509 | 34.4553 | 1482.36 | 1482.62 | 1030.8247 | 0
| 771.358 | 777.5 | 4.9508 | 34.4553 | 1482.36 | 1482.62 | 1030.8249 | 0
| 771.404 | 777.546 | 4.9504 | 34.4556 | 1482.36 | 1482.62 | 1030.8254 | 0
| 771.508 | 777.651 | 4.95 | 34.4557 | 1482.36 | 1482.62 | 1030.826 | 0
| 771.456 | 777.598 | 4.9493 | 34.4561 | 1482.36 | 1482.61 | 1030.8262 | 0
| 771.605 | 777.749 | 4.9487 | 34.4561 | 1482.36 | 1482.61 | 1030.827 | 0
| 771.657 | 777.802 | 4.9484 | 34.4561 | 1482.36 | 1482.61 | 1030.8273 | 0
| 771.657 | 777.802 | 4.9484 | 34.456 | 1482.36 | 1482.61 | 1030.8271 | 0
| 771.755 | 777.9 | 4.9482 | 34.4562 | 1482.36 | 1482.62 | 1030.8278 | 0
| 771.807 | 777.952 | 4.9481 | 34.4562 | 1482.36 | 1482.62 | 1030.828 | 0
| 771.904 | 778.051 | 4.9477 | 34.4568 | 1482.36 | 1482.62 | 1030.829 | 0
| 771.904 | 778.051 | 4.948 | 34.4568 | 1482.36 | 1482.62 | 1030.829 | 0
| 772.008 | 778.156 | 4.9479 | 34.4563 | 1482.36 | 1482.62 | 1030.8291 | 0
| 772.054 | 778.202 | 4.9477 | 34.4563 | 1482.36 | 1482.62 | 1030.8293 | 0
| 772.106 | 778.254 | 4.9477 | 34.4567 | 1482.36 | 1482.62 | 1030.8298 | 0
| 772.158 | 778.307 | 4.9479 | 34.4565 | 1482.37 | 1482.62 | 1030.8299 | 0
| 772.255 | 778.405 | 4.9481 | 34.4562 | 1482.37 | 1482.62 | 1030.8301 | 0
| 772.255 | 778.405 | 4.9474 | 34.4568 | 1482.37 | 1482.62 | 1030.8307 | 0
| 772.353 | 778.504 | 4.9469 | 34.4568 | 1482.36 | 1482.62 | 1030.8312 | 0
| 772.405 | 778.556 | 4.9468 | 34.4565 | 1482.36 | 1482.62 | 1030.8312 | 0
| 772.502 | 778.655 | 4.9463 | 34.4573 | 1482.37 | 1482.62 | 1030.8324 | 0
| 772.509 | 778.661 | 4.9463 | 34.457 | 1482.37 | 1482.62 | 1030.8322 | 0
| 772.606 | 778.76 | 4.946 | 34.4576 | 1482.37 | 1482.62 | 1030.8331 | 0
| 772.658 | 778.812 | 4.9459 | 34.4573 | 1482.37 | 1482.62 | 1030.8331 | 0
| 772.703 | 778.858 | 4.9457 | 34.4571 | 1482.37 | 1482.62 | 1030.8332 | 0
| 772.755 | 778.911 | 4.9455 | 34.4574 | 1482.37 | 1482.62 | 1030.8337 | 0
| 772.807 | 778.963 | 4.9447 | 34.4573 | 1482.36 | 1482.62 | 1030.834 | 0
| 772.905 | 779.061 | 4.9441 | 34.4573 | 1482.36 | 1482.62 | 1030.8345 | 0
| 772.957 | 779.114 | 4.9439 | 34.4574 | 1482.36 | 1482.62 | 1030.8348 | 0
| 773.009 | 779.166 | 4.9434 | 34.458 | 1482.36 | 1482.62 | 1030.8357 | 0
| 773.054 | 779.212 | 4.9429 | 34.4581 | 1482.36 | 1482.62 | 1030.836 | 0
| 773.106 | 779.265 | 4.9431 | 34.4577 | 1482.36 | 1482.62 | 1030.8359 | 0
| 773.204 | 779.363 | 4.9431 | 34.4577 | 1482.36 | 1482.62 | 1030.8363 | 0
| 773.256 | 779.416 | 4.9432 | 34.458 | 1482.37 | 1482.62 | 1030.8368 | 0
| 773.308 | 779.468 | 4.9434 | 34.4575 | 1482.37 | 1482.62 | 1030.8366 | 0
| 773.353 | 779.514 | 4.9426 | 34.4576 | 1482.36 | 1482.62 | 1030.837 | 0
| 773.405 | 779.567 | 4.9418 | 34.458 | 1482.36 | 1482.62 | 1030.8376 | 0
| 773.509 | 779.672 | 4.941 | 34.4582 | 1482.36 | 1482.62 | 1030.8384 | 0
| 773.509 | 779.672 | 4.9406 | 34.4588 | 1482.36 | 1482.62 | 1030.8389 | 0
| 773.607 | 779.77 | 4.9403 | 34.4585 | 1482.36 | 1482.62 | 1030.8392 | 0
| 773.659 | 779.823 | 4.94 | 34.459 | 1482.36 | 1482.62 | 1030.8399 | 0
| 773.704 | 779.869 | 4.94 | 34.4586 | 1482.36 | 1482.62 | 1030.8397 | 0
| 773.704 | 779.869 | 4.94 | 34.4587 | 1482.36 | 1482.62 | 1030.8398 | 0
| 773.906 | 780.072 | 4.94 | 34.4582 | 1482.36 | 1482.62 | 1030.8404 | 0
| 773.854 | 780.02 | 4.9397 | 34.4584 | 1482.36 | 1482.62 | 1030.8403 | 0
| 773.958 | 780.125 | 4.9393 | 34.4592 | 1482.36 | 1482.62 | 1030.8415 | 0
| 773.958 | 780.125 | 4.9393 | 34.4592 | 1482.36 | 1482.62 | 1030.8415 | 0
| 774.01 | 780.177 | 4.939 | 34.4593 | 1482.36 | 1482.62 | 1030.8419 | 0
| 774.107 | 780.276 | 4.9389 | 34.4592 | 1482.36 | 1482.62 | 1030.8423 | 0
| 774.205 | 780.374 | 4.9386 | 34.4594 | 1482.36 | 1482.62 | 1030.8429 | 0
| 774.205 | 780.374 | 4.9386 | 34.4589 | 1482.36 | 1482.62 | 1030.8425 | 0
| 774.257 | 780.427 | 4.9384 | 34.4591 | 1482.36 | 1482.62 | 1030.8429 | 0
| 774.309 | 780.479 | 4.9384 | 34.4592 | 1482.37 | 1482.62 | 1030.8432 | 0
| 774.354 | 780.525 | 4.9381 | 34.4595 | 1482.37 | 1482.62 | 1030.8437 | 0
| 774.406 | 780.577 | 4.9381 | 34.4592 | 1482.37 | 1482.62 | 1030.8437 | 0
| 774.458 | 780.63 | 4.9377 | 34.4592 | 1482.37 | 1482.62 | 1030.844 | 0
| 774.556 | 780.728 | 4.9373 | 34.4593 | 1482.36 | 1482.62 | 1030.8446 | 0
| 774.556 | 780.728 | 4.9373 | 34.4594 | 1482.36 | 1482.62 | 1030.8446 | 0
| 774.608 | 780.781 | 4.9368 | 34.4598 | 1482.36 | 1482.62 | 1030.8452 | 0
| 774.66 | 780.833 | 4.9368 | 34.4596 | 1482.36 | 1482.62 | 1030.8454 | 0
| 774.757 | 780.932 | 4.9364 | 34.4597 | 1482.37 | 1482.62 | 1030.8459 | 0
| 774.757 | 780.932 | 4.9366 | 34.4591 | 1482.37 | 1482.62 | 1030.8455 | 0
| 774.809 | 780.984 | 4.9364 | 34.4594 | 1482.37 | 1482.62 | 1030.8459 | 0
| 774.809 | 780.984 | 4.9365 | 34.4595 | 1482.37 | 1482.62 | 1030.846 | 0
| 774.855 | 781.03 | 4.9361 | 34.4596 | 1482.37 | 1482.62 | 1030.8464 | 0
| 774.906 | 781.083 | 4.9358 | 34.4595 | 1482.36 | 1482.62 | 1030.8466 | 0
| 775.004 | 781.181 | 4.9357 | 34.4594 | 1482.37 | 1482.62 | 1030.8469 | 0
| 775.01 | 781.188 | 4.9353 | 34.4598 | 1482.36 | 1482.62 | 1030.8473 | 0
| 775.004 | 781.181 | 4.9355 | 34.4592 | 1482.36 | 1482.62 | 1030.8468 | 0
| 775.108 | 781.286 | 4.9351 | 34.4593 | 1482.37 | 1482.62 | 1030.8474 | 0
| 775.108 | 781.286 | 4.9352 | 34.4598 | 1482.37 | 1482.62 | 1030.8478 | 0
| 775.16 | 781.339 | 4.935 | 34.4596 | 1482.37 | 1482.62 | 1030.8479 | 0
| 775.16 | 781.339 | 4.935 | 34.4595 | 1482.37 | 1482.62 | 1030.8478 | 0
| 775.257 | 781.437 | 4.9349 | 34.4595 | 1482.37 | 1482.62 | 1030.8483 | 0
| 775.257 | 781.437 | 4.9351 | 34.4593 | 1482.37 | 1482.62 | 1030.8481 | 0
| 775.257 | 781.437 | 4.9352 | 34.4594 | 1482.37 | 1482.62 | 1030.8482 | 0
| 775.309 | 781.49 | 4.935 | 34.4599 | 1482.37 | 1482.63 | 1030.8488 | 0
| 775.355 | 781.536 | 4.9351 | 34.4597 | 1482.37 | 1482.63 | 1030.8489 | 0
| 775.407 | 781.588 | 4.9352 | 34.4595 | 1482.37 | 1482.63 | 1030.8489 | 0
| 775.407 | 781.588 | 4.9353 | 34.4594 | 1482.37 | 1482.63 | 1030.8488 | 0
| 775.407 | 781.588 | 4.9354 | 34.4593 | 1482.37 | 1482.63 | 1030.8488 | 0
| 775.459 | 781.641 | 4.9353 | 34.4594 | 1482.37 | 1482.63 | 1030.8491 | 0
| 775.459 | 781.641 | 4.9352 | 34.4595 | 1482.37 | 1482.63 | 1030.8492 | 0
| 775.504 | 781.687 | 4.9355 | 34.4591 | 1482.37 | 1482.63 | 1030.8491 | 0
| 775.556 | 781.739 | 4.9351 | 34.4593 | 1482.37 | 1482.63 | 1030.8494 | 0
| 775.504 | 781.687 | 4.9354 | 34.4591 | 1482.37 | 1482.63 | 1030.8491 | 0
| 775.556 | 781.739 | 4.9351 | 34.4595 | 1482.37 | 1482.63 | 1030.8496 | 0
| 775.608 | 781.792 | 4.9354 | 34.4594 | 1482.37 | 1482.63 | 1030.8498 | 0
| 775.608 | 781.792 | 4.9354 | 34.4591 | 1482.37 | 1482.63 | 1030.8495 | 0
| 775.608 | 781.792 | 4.9353 | 34.4591 | 1482.37 | 1482.63 | 1030.8496 | 0
| 775.608 | 781.792 | 4.9354 | 34.4592 | 1482.37 | 1482.63 | 1030.8496 | 0
| 775.66 | 781.844 | 4.9351 | 34.4594 | 1482.37 | 1482.63 | 1030.8501 | 0
| 775.608 | 781.792 | 4.9352 | 34.4594 | 1482.37 | 1482.63 | 1030.8498 | 0
| 775.706 | 781.89 | 4.935 | 34.4595 | 1482.37 | 1482.63 | 1030.8503 | 0
| 775.66 | 781.844 | 4.9351 | 34.4596 | 1482.37 | 1482.63 | 1030.8502 | 0
| 775.706 | 781.89 | 4.9352 | 34.4592 | 1482.38 | 1482.63 | 1030.8501 | 0
| 775.758 | 781.942 | 4.9351 | 34.4592 | 1482.38 | 1482.63 | 1030.8504 | 0
| 775.758 | 781.942 | 4.9352 | 34.4595 | 1482.38 | 1482.63 | 1030.8506 | 0
| 775.706 | 781.89 | 4.935 | 34.4594 | 1482.37 | 1482.63 | 1030.8503 | 0
| 775.758 | 781.942 | 4.9352 | 34.4592 | 1482.38 | 1482.63 | 1030.8503 | 0
| 775.758 | 781.942 | 4.9352 | 34.4591 | 1482.38 | 1482.63 | 1030.8502 | 0
| 775.758 | 781.942 | 4.9351 | 34.4595 | 1482.38 | 1482.63 | 1030.8506 | 0
| 775.81 | 781.995 | 4.9354 | 34.4593 | 1482.38 | 1482.63 | 1030.8506 | 0
| 775.81 | 781.995 | 4.9353 | 34.459 | 1482.38 | 1482.63 | 1030.8504 | 0
| 775.81 | 781.995 | 4.9352 | 34.4591 | 1482.38 | 1482.63 | 1030.8505 | 0
| 775.81 | 781.995 | 4.9352 | 34.4593 | 1482.38 | 1482.63 | 1030.8506 | 0
| 775.81 | 781.995 | 4.9351 | 34.4591 | 1482.38 | 1482.63 | 1030.8505 | 0
| 775.81 | 781.995 | 4.9352 | 34.4591 | 1482.38 | 1482.63 | 1030.8505 | 0
| 775.81 | 781.995 | 4.9353 | 34.459 | 1482.38 | 1482.63 | 1030.8504 | 0
| 775.855 | 782.041 | 4.9352 | 34.4594 | 1482.38 | 1482.63 | 1030.8509 | 0
| 775.81 | 781.995 | 4.9351 | 34.4595 | 1482.38 | 1482.63 | 1030.8508 | 0
| 775.81 | 781.995 | 4.9354 | 34.4589 | 1482.38 | 1482.63 | 1030.8503 | 0
| 775.855 | 782.041 | 4.9352 | 34.4591 | 1482.38 | 1482.63 | 1030.8507 | 0
| 775.81 | 781.995 | 4.9355 | 34.4588 | 1482.38 | 1482.63 | 1030.8502 | 0
| 775.855 | 782.041 | 4.9352 | 34.4589 | 1482.38 | 1482.63 | 1030.8505 | 0
| 775.81 | 781.995 | 4.9351 | 34.459 | 1482.38 | 1482.63 | 1030.8504 | 0
| 775.862 | 782.047 | 4.9352 | 34.4591 | 1482.38 | 1482.63 | 1030.8507 | 0
| 775.81 | 781.995 | 4.935 | 34.4592 | 1482.38 | 1482.63 | 1030.8506 | 0
| 775.81 | 781.995 | 4.9351 | 34.459 | 1482.38 | 1482.63 | 1030.8504 | 0
| 775.81 | 781.995 | 4.9354 | 34.459 | 1482.38 | 1482.63 | 1030.8504 | 0
| 775.855 | 782.041 | 4.9351 | 34.4591 | 1482.38 | 1482.63 | 1030.8507 | 0
| 775.81 | 781.995 | 4.9352 | 34.4591 | 1482.38 | 1482.63 | 1030.8505 | 0
| 775.81 | 781.995 | 4.9352 | 34.4591 | 1482.38 | 1482.63 | 1030.8505 | 0
| 775.81 | 781.995 | 4.9351 | 34.4595 | 1482.38 | 1482.63 | 1030.8508 | 0
| 775.855 | 782.041 | 4.9352 | 34.4591 | 1482.38 | 1482.63 | 1030.8507 | 0
| 775.81 | 781.995 | 4.9351 | 34.4592 | 1482.38 | 1482.63 | 1030.8506 | 0
| 775.81 | 781.995 | 4.9354 | 34.4589 | 1482.38 | 1482.63 | 1030.8503 | 0
| 775.81 | 781.995 | 4.9351 | 34.4592 | 1482.38 | 1482.63 | 1030.8506 | 0
| 775.81 | 781.995 | 4.9352 | 34.4593 | 1482.38 | 1482.63 | 1030.8506 | 0
| 775.81 | 781.995 | 4.935 | 34.4592 | 1482.38 | 1482.63 | 1030.8506 | 0
| 775.81 | 781.995 | 4.9351 | 34.4595 | 1482.38 | 1482.63 | 1030.8508 | 0
| 775.81 | 781.995 | 4.9352 | 34.4591 | 1482.38 | 1482.63 | 1030.8505 | 0
| 775.81 | 781.995 | 4.9355 | 34.4589 | 1482.38 | 1482.63 | 1030.8503 | 0
| 775.81 | 781.995 | 4.9355 | 34.459 | 1482.38 | 1482.63 | 1030.8503 | 0
| 775.81 | 781.995 | 4.9358 | 34.4587 | 1482.38 | 1482.64 | 1030.85 | 0
| 775.855 | 782.041 | 4.936 | 34.4587 | 1482.38 | 1482.64 | 1030.8503 | 0
| 775.81 | 781.995 | 4.9361 | 34.4585 | 1482.38 | 1482.64 | 1030.8499 | 0
| 775.758 | 781.942 | 4.9363 | 34.4589 | 1482.38 | 1482.64 | 1030.85 | 0
| 775.81 | 781.995 | 4.9366 | 34.4584 | 1482.38 | 1482.64 | 1030.8497 | 0
| 775.81 | 781.995 | 4.9366 | 34.4582 | 1482.38 | 1482.64 | 1030.8496 | 0
| 775.862 | 782.047 | 4.9363 | 34.4587 | 1482.38 | 1482.64 | 1030.8502 | 0
| 775.81 | 781.995 | 4.9361 | 34.459 | 1482.38 | 1482.64 | 1030.8503 | 0
| 775.855 | 782.041 | 4.9363 | 34.4588 | 1482.38 | 1482.64 | 1030.8503 | 0
| 775.81 | 781.995 | 4.9365 | 34.4586 | 1482.38 | 1482.64 | 1030.8499 | 0
| 775.855 | 782.041 | 4.9366 | 34.4587 | 1482.38 | 1482.64 | 1030.8502 | 0
| 775.855 | 782.041 | 4.9368 | 34.4586 | 1482.38 | 1482.64 | 1030.8501 | 0
| 775.862 | 782.047 | 4.9366 | 34.4586 | 1482.38 | 1482.64 | 1030.8501 | 0
| 775.855 | 782.041 | 4.9366 | 34.4585 | 1482.38 | 1482.64 | 1030.85 | 0
| 775.862 | 782.047 | 4.9365 | 34.4586 | 1482.38 | 1482.64 | 1030.8501 | 0
| 775.855 | 782.041 | 4.9358 | 34.4591 | 1482.38 | 1482.64 | 1030.8506 | 0
| 775.907 | 782.093 | 4.9357 | 34.4589 | 1482.38 | 1482.64 | 1030.8507 | 0
| 775.959 | 782.146 | 4.9354 | 34.4593 | 1482.38 | 1482.64 | 1030.8513 | 0
| 775.907 | 782.093 | 4.9351 | 34.4594 | 1482.38 | 1482.64 | 1030.8512 | 0
| 775.959 | 782.146 | 4.9352 | 34.4592 | 1482.38 | 1482.64 | 1030.8513 | 0
| 775.959 | 782.146 | 4.9353 | 34.4593 | 1482.38 | 1482.64 | 1030.8513 | 0
| 775.959 | 782.146 | 4.9354 | 34.4592 | 1482.38 | 1482.64 | 1030.8512 | 0
| 776.005 | 782.192 | 4.9354 | 34.4592 | 1482.38 | 1482.64 | 1030.8515 | 0
| 776.011 | 782.198 | 4.9357 | 34.4589 | 1482.38 | 1482.64 | 1030.8512 | 0
| 776.057 | 782.244 | 4.9355 | 34.4591 | 1482.38 | 1482.64 | 1030.8516 | 0
| 776.057 | 782.244 | 4.9353 | 34.4594 | 1482.38 | 1482.64 | 1030.8519 | 0
| 776.057 | 782.244 | 4.9354 | 34.4594 | 1482.38 | 1482.64 | 1030.8518 | 0
| 776.161 | 782.349 | 4.9353 | 34.4594 | 1482.38 | 1482.64 | 1030.8523 | 0
| 776.109 | 782.297 | 4.9355 | 34.4592 | 1482.38 | 1482.64 | 1030.8519 | 0
| 776.206 | 782.395 | 4.9354 | 34.4591 | 1482.38 | 1482.64 | 1030.8523 | 0
| 776.161 | 782.349 | 4.9355 | 34.4593 | 1482.38 | 1482.64 | 1030.8522 | 0
| 776.206 | 782.395 | 4.9355 | 34.4592 | 1482.38 | 1482.64 | 1030.8524 | 0
| 776.206 | 782.395 | 4.9353 | 34.4593 | 1482.38 | 1482.64 | 1030.8525 | 0
| 776.258 | 782.448 | 4.9352 | 34.4592 | 1482.38 | 1482.64 | 1030.8526 | 0
| 776.31 | 782.5 | 4.9352 | 34.4593 | 1482.39 | 1482.64 | 1030.8529 | 0
| 776.356 | 782.546 | 4.9353 | 34.4591 | 1482.39 | 1482.64 | 1030.853 | 0
| 776.362 | 782.553 | 4.9352 | 34.4592 | 1482.39 | 1482.64 | 1030.8531 | 0
| 776.46 | 782.651 | 4.935 | 34.4595 | 1482.39 | 1482.64 | 1030.8539 | 0
| 776.46 | 782.651 | 4.935 | 34.4595 | 1482.39 | 1482.64 | 1030.8538 | 0
| 776.46 | 782.651 | 4.935 | 34.4593 | 1482.39 | 1482.64 | 1030.8537 | 0
| 776.505 | 782.697 | 4.9342 | 34.4592 | 1482.38 | 1482.64 | 1030.8539 | 0
| 776.557 | 782.75 | 4.9337 | 34.4593 | 1482.38 | 1482.64 | 1030.8543 | 0
| 776.609 | 782.802 | 4.9329 | 34.4594 | 1482.38 | 1482.64 | 1030.8547 | 0
| 776.609 | 782.802 | 4.932 | 34.4599 | 1482.38 | 1482.63 | 1030.8552 | 0
| 776.707 | 782.901 | 4.9316 | 34.4599 | 1482.38 | 1482.63 | 1030.8557 | 0
| 776.713 | 782.907 | 4.9312 | 34.4602 | 1482.38 | 1482.63 | 1030.856 | 0
| 776.759 | 782.953 | 4.9313 | 34.46 | 1482.38 | 1482.63 | 1030.8561 | 0
| 776.811 | 783.006 | 4.9309 | 34.4604 | 1482.38 | 1482.63 | 1030.8566 | 0
| 776.863 | 783.058 | 4.9305 | 34.46 | 1482.38 | 1482.63 | 1030.8567 | 0
| 776.908 | 783.104 | 4.9303 | 34.4602 | 1482.38 | 1482.63 | 1030.857 | 0
| 776.908 | 783.104 | 4.9299 | 34.4607 | 1482.38 | 1482.63 | 1030.8575 | 0
| 776.96 | 783.157 | 4.93 | 34.4606 | 1482.38 | 1482.63 | 1030.8577 | 0
| 777.058 | 783.255 | 4.9301 | 34.4603 | 1482.38 | 1482.63 | 1030.8578 | 0
| 777.058 | 783.255 | 4.9297 | 34.4602 | 1482.38 | 1482.63 | 1030.8578 | 0
| 777.155 | 783.354 | 4.9295 | 34.4603 | 1482.38 | 1482.63 | 1030.8584 | 0
| 777.162 | 783.36 | 4.9292 | 34.4608 | 1482.38 | 1482.63 | 1030.8588 | 0
| 777.207 | 783.406 | 4.929 | 34.4606 | 1482.38 | 1482.63 | 1030.8589 | 0
| 777.259 | 783.459 | 4.9289 | 34.4605 | 1482.38 | 1482.63 | 1030.8591 | 0
| 777.311 | 783.511 | 4.9287 | 34.4605 | 1482.38 | 1482.63 | 1030.8594 | 0
| 777.409 | 783.609 | 4.9278 | 34.4605 | 1482.37 | 1482.63 | 1030.8599 | 0
| 777.409 | 783.609 | 4.9269 | 34.4609 | 1482.37 | 1482.63 | 1030.8604 | 0
| 777.461 | 783.662 | 4.9264 | 34.4605 | 1482.37 | 1482.63 | 1030.8604 | 0
| 777.506 | 783.708 | 4.9257 | 34.4609 | 1482.37 | 1482.63 | 1030.861 | 0
| 777.61 | 783.813 | 4.9253 | 34.4615 | 1482.37 | 1482.63 | 1030.862 | 0
| 777.61 | 783.813 | 4.9254 | 34.4617 | 1482.37 | 1482.63 | 1030.8621 | 0
| 777.662 | 783.865 | 4.9251 | 34.4614 | 1482.37 | 1482.63 | 1030.8621 | 0
| 777.759 | 783.964 | 4.9252 | 34.4613 | 1482.37 | 1482.63 | 1030.8626 | 0
| 777.811 | 784.016 | 4.925 | 34.4616 | 1482.37 | 1482.63 | 1030.863 | 0
| 777.811 | 784.016 | 4.9254 | 34.4613 | 1482.37 | 1482.63 | 1030.8627 | 0
| 777.909 | 784.115 | 4.9251 | 34.4614 | 1482.37 | 1482.63 | 1030.8633 | 0
| 777.961 | 784.167 | 4.9251 | 34.4616 | 1482.37 | 1482.63 | 1030.8637 | 0
| 778.006 | 784.213 | 4.9251 | 34.4612 | 1482.37 | 1482.63 | 1030.8636 | 0
| 778.065 | 784.272 | 4.9247 | 34.4613 | 1482.37 | 1482.63 | 1030.864 | 0
| 778.156 | 784.364 | 4.9241 | 34.4611 | 1482.37 | 1482.63 | 1030.8643 | 0
| 778.156 | 784.364 | 4.9237 | 34.4612 | 1482.37 | 1482.63 | 1030.8645 | 0
| 778.26 | 784.469 | 4.9233 | 34.4613 | 1482.37 | 1482.63 | 1030.8651 | 0
| 778.26 | 784.469 | 4.9229 | 34.4617 | 1482.37 | 1482.63 | 1030.8654 | 0
| 778.357 | 784.568 | 4.9226 | 34.4616 | 1482.37 | 1482.63 | 1030.8659 | 0
| 778.409 | 784.62 | 4.9225 | 34.4621 | 1482.37 | 1482.63 | 1030.8665 | 0
| 778.461 | 784.673 | 4.9226 | 34.4619 | 1482.37 | 1482.63 | 1030.8666 | 0
| 778.507 | 784.719 | 4.9225 | 34.4615 | 1482.37 | 1482.63 | 1030.8665 | 0
| 778.559 | 784.771 | 4.9222 | 34.4617 | 1482.37 | 1482.63 | 1030.8669 | 0
| 778.611 | 784.824 | 4.9223 | 34.4617 | 1482.37 | 1482.63 | 1030.8672 | 0
| 778.715 | 784.929 | 4.9222 | 34.4616 | 1482.37 | 1482.63 | 1030.8675 | 0
| 778.76 | 784.975 | 4.9219 | 34.4616 | 1482.37 | 1482.63 | 1030.8678 | 0
| 778.76 | 784.975 | 4.9212 | 34.4619 | 1482.37 | 1482.63 | 1030.8681 | 0
| 778.864 | 785.08 | 4.9212 | 34.4617 | 1482.37 | 1482.63 | 1030.8685 | 0
| 778.91 | 785.126 | 4.9209 | 34.4617 | 1482.37 | 1482.63 | 1030.8687 | 0
| 778.962 | 785.178 | 4.9206 | 34.4621 | 1482.37 | 1482.63 | 1030.8693 | 0
| 779.007 | 785.224 | 4.9208 | 34.4618 | 1482.37 | 1482.63 | 1030.8692 | 0
| 779.066 | 785.283 | 4.9206 | 34.4619 | 1482.37 | 1482.63 | 1030.8696 | 0
| 779.111 | 785.329 | 4.9208 | 34.4617 | 1482.38 | 1482.63 | 1030.8696 | 0
| 779.209 | 785.427 | 4.9204 | 34.4618 | 1482.38 | 1482.63 | 1030.8702 | 0
| 779.209 | 785.427 | 4.9203 | 34.4619 | 1482.38 | 1482.63 | 1030.8703 | 0
| 779.313 | 785.532 | 4.9203 | 34.4622 | 1482.38 | 1482.63 | 1030.8711 | 0
| 779.313 | 785.532 | 4.9204 | 34.4621 | 1482.38 | 1482.64 | 1030.8709 | 0
| 779.41 | 785.631 | 4.9204 | 34.4617 | 1482.38 | 1482.64 | 1030.8711 | 0
| 779.462 | 785.683 | 4.9203 | 34.4617 | 1482.38 | 1482.64 | 1030.8714 | 0
| 779.514 | 785.736 | 4.9201 | 34.4619 | 1482.38 | 1482.64 | 1030.8717 | 0
| 779.56 | 785.782 | 4.9203 | 34.4621 | 1482.38 | 1482.64 | 1030.8721 | 0
| 779.56 | 785.782 | 4.9201 | 34.4625 | 1482.38 | 1482.64 | 1030.8724 | 0
| 779.709 | 785.933 | 4.9201 | 34.4617 | 1482.38 | 1482.64 | 1030.8725 | 0
| 779.716 | 785.939 | 4.9198 | 34.4619 | 1482.38 | 1482.64 | 1030.8728 | 0
| 779.761 | 785.985 | 4.9199 | 34.4617 | 1482.38 | 1482.64 | 1030.8727 | 0
| 779.807 | 786.031 | 4.9201 | 34.4616 | 1482.38 | 1482.64 | 1030.8728 | 0
| 779.859 | 786.084 | 4.9196 | 34.4617 | 1482.38 | 1482.64 | 1030.8732 | 0
| 779.963 | 786.189 | 4.9188 | 34.462 | 1482.38 | 1482.64 | 1030.8741 | 0
| 779.963 | 786.189 | 4.9185 | 34.4617 | 1482.38 | 1482.64 | 1030.8739 | 0
| 780.06 | 786.287 | 4.9182 | 34.462 | 1482.38 | 1482.64 | 1030.8746 | 0
| 780.06 | 786.287 | 4.918 | 34.4623 | 1482.38 | 1482.64 | 1030.8748 | 0
| 780.158 | 786.386 | 4.9178 | 34.4622 | 1482.38 | 1482.64 | 1030.8753 | 0
| 780.216 | 786.445 | 4.9179 | 34.462 | 1482.38 | 1482.64 | 1030.8754 | 0
| 780.262 | 786.491 | 4.9177 | 34.462 | 1482.38 | 1482.64 | 1030.8756 | 0
| 780.262 | 786.491 | 4.9177 | 34.4618 | 1482.38 | 1482.64 | 1030.8755 | 0
| 780.359 | 786.589 | 4.9175 | 34.462 | 1482.38 | 1482.64 | 1030.8761 | 0
| 780.418 | 786.648 | 4.9174 | 34.4621 | 1482.38 | 1482.64 | 1030.8765 | 0
| 780.463 | 786.694 | 4.9174 | 34.4621 | 1482.38 | 1482.64 | 1030.8767 | 0
| 780.509 | 786.74 | 4.9172 | 34.4625 | 1482.38 | 1482.64 | 1030.8772 | 0
| 780.561 | 786.793 | 4.9172 | 34.4623 | 1482.39 | 1482.64 | 1030.8773 | 0
| 780.613 | 786.845 | 4.9174 | 34.462 | 1482.39 | 1482.64 | 1030.8773 | 0
| 780.717 | 786.95 | 4.917 | 34.4621 | 1482.39 | 1482.65 | 1030.8779 | 0
| 780.71 | 786.944 | 4.9172 | 34.4625 | 1482.39 | 1482.65 | 1030.8781 | 0
| 780.762 | 786.996 | 4.917 | 34.4627 | 1482.39 | 1482.65 | 1030.8786 | 0
| 780.86 | 787.095 | 4.9172 | 34.4622 | 1482.39 | 1482.65 | 1030.8785 | 0
| 780.86 | 787.095 | 4.917 | 34.4622 | 1482.39 | 1482.65 | 1030.8786 | 0
| 780.963 | 787.2 | 4.917 | 34.4622 | 1482.39 | 1482.65 | 1030.8791 | 0
| 781.009 | 787.246 | 4.9169 | 34.4625 | 1482.39 | 1482.65 | 1030.8796 | 0
| 781.009 | 787.246 | 4.917 | 34.462 | 1482.39 | 1482.65 | 1030.8791 | 0
| 781.113 | 787.351 | 4.9166 | 34.4625 | 1482.39 | 1482.65 | 1030.88 | 0
| 781.165 | 787.403 | 4.9167 | 34.4624 | 1482.39 | 1482.65 | 1030.8802 | 0
| 781.21 | 787.449 | 4.9162 | 34.4625 | 1482.39 | 1482.65 | 1030.8806 | 0
| 781.262 | 787.501 | 4.9157 | 34.4621 | 1482.39 | 1482.65 | 1030.8806 | 0
| 781.308 | 787.547 | 4.9153 | 34.462 | 1482.39 | 1482.65 | 1030.8807 | 0
| 781.36 | 787.6 | 4.9141 | 34.4624 | 1482.39 | 1482.64 | 1030.8814 | 0
| 781.464 | 787.705 | 4.9138 | 34.4619 | 1482.39 | 1482.64 | 1030.8816 | 0
| 781.464 | 787.705 | 4.9137 | 34.4621 | 1482.39 | 1482.64 | 1030.8817 | 0
| 781.561 | 787.803 | 4.9135 | 34.4622 | 1482.39 | 1482.64 | 1030.8823 | 0
| 781.613 | 787.856 | 4.9129 | 34.4622 | 1482.38 | 1482.64 | 1030.8826 | 0
| 781.659 | 787.902 | 4.9125 | 34.4623 | 1482.38 | 1482.64 | 1030.883 | 0
| 781.665 | 787.908 | 4.9119 | 34.4621 | 1482.38 | 1482.64 | 1030.883 | 0
| 781.808 | 788.053 | 4.9115 | 34.4624 | 1482.38 | 1482.64 | 1030.8838 | 0
| 781.808 | 788.053 | 4.9109 | 34.4624 | 1482.38 | 1482.64 | 1030.884 | 0
| 781.86 | 788.105 | 4.9106 | 34.4625 | 1482.38 | 1482.64 | 1030.8843 | 0
| 781.964 | 788.21 | 4.9105 | 34.4623 | 1482.38 | 1482.64 | 1030.8847 | 0
| 781.964 | 788.21 | 4.9099 | 34.4622 | 1482.38 | 1482.64 | 1030.8847 | 0
| 782.068 | 788.315 | 4.9097 | 34.4622 | 1482.38 | 1482.64 | 1030.8852 | 0
| 782.062 | 788.309 | 4.9093 | 34.4622 | 1482.38 | 1482.64 | 1030.8852 | 0
| 782.211 | 788.46 | 4.909 | 34.4624 | 1482.38 | 1482.64 | 1030.8861 | 0
| 782.211 | 788.46 | 4.9088 | 34.462 | 1482.38 | 1482.64 | 1030.8857 | 0
| 782.263 | 788.512 | 4.9084 | 34.4626 | 1482.38 | 1482.64 | 1030.8865 | 0
| 782.315 | 788.565 | 4.9085 | 34.4624 | 1482.38 | 1482.64 | 1030.8866 | 0
| 782.413 | 788.663 | 4.9083 | 34.4629 | 1482.38 | 1482.64 | 1030.8874 | 0
| 782.465 | 788.716 | 4.9085 | 34.4624 | 1482.38 | 1482.64 | 1030.8873 | 0
| 782.465 | 788.716 | 4.9086 | 34.4625 | 1482.38 | 1482.64 | 1030.8874 | 0
| 782.562 | 788.814 | 4.9085 | 34.4626 | 1482.38 | 1482.64 | 1030.8879 | 0
| 782.614 | 788.867 | 4.9085 | 34.4626 | 1482.38 | 1482.64 | 1030.8881 | 0
| 782.666 | 788.919 | 4.9084 | 34.4628 | 1482.38 | 1482.64 | 1030.8886 | 0
| 782.764 | 789.018 | 4.9083 | 34.4629 | 1482.39 | 1482.64 | 1030.8891 | 0
| 782.809 | 789.064 | 4.9084 | 34.4628 | 1482.39 | 1482.65 | 1030.8892 | 0
| 782.809 | 789.064 | 4.9085 | 34.4625 | 1482.39 | 1482.65 | 1030.889 | 0
| 782.913 | 789.169 | 4.9082 | 34.4629 | 1482.39 | 1482.65 | 1030.8897 | 0
| 782.965 | 789.221 | 4.908 | 34.4629 | 1482.39 | 1482.65 | 1030.8901 | 0
| 783.011 | 789.267 | 4.9079 | 34.4629 | 1482.39 | 1482.65 | 1030.8903 | 0
| 783.069 | 789.326 | 4.9076 | 34.4626 | 1482.39 | 1482.65 | 1030.8904 | 0
| 783.115 | 789.372 | 4.9075 | 34.4625 | 1482.39 | 1482.65 | 1030.8905 | 0
| 783.212 | 789.471 | 4.9073 | 34.4627 | 1482.39 | 1482.65 | 1030.8911 | 0
| 783.212 | 789.471 | 4.9071 | 34.4627 | 1482.39 | 1482.65 | 1030.8912 | 0
| 783.31 | 789.569 | 4.9067 | 34.4624 | 1482.39 | 1482.65 | 1030.8914 | 0
| 783.362 | 789.622 | 4.9065 | 34.4624 | 1482.39 | 1482.65 | 1030.8917 | 0
| 783.368 | 789.628 | 4.9066 | 34.4623 | 1482.39 | 1482.65 | 1030.8916 | 0
| 783.466 | 789.727 | 4.9063 | 34.4625 | 1482.39 | 1482.65 | 1030.8923 | 0
| 783.511 | 789.773 | 4.9064 | 34.4622 | 1482.39 | 1482.65 | 1030.8923 | 0
| 783.563 | 789.825 | 4.9062 | 34.4625 | 1482.39 | 1482.65 | 1030.8927 | 0
| 783.615 | 789.878 | 4.9058 | 34.4626 | 1482.39 | 1482.65 | 1030.8931 | 0
| 783.661 | 789.923 | 4.9057 | 34.4624 | 1482.39 | 1482.65 | 1030.8931 | 0
| 783.713 | 789.976 | 4.9052 | 34.4629 | 1482.39 | 1482.65 | 1030.8939 | 0
| 783.771 | 790.035 | 4.9044 | 34.4626 | 1482.39 | 1482.65 | 1030.894 | 0
| 783.862 | 790.127 | 4.904 | 34.4627 | 1482.39 | 1482.65 | 1030.8945 | 0
| 783.862 | 790.127 | 4.9036 | 34.4626 | 1482.38 | 1482.64 | 1030.8945 | 0
| 783.966 | 790.232 | 4.9031 | 34.4624 | 1482.38 | 1482.64 | 1030.8949 | 0
| 783.966 | 790.232 | 4.9027 | 34.4621 | 1482.38 | 1482.64 | 1030.8948 | 0
| 784.064 | 790.33 | 4.9016 | 34.4624 | 1482.38 | 1482.64 | 1030.8956 | 0
| 784.064 | 790.33 | 4.9007 | 34.4625 | 1482.38 | 1482.63 | 1030.8957 | 0
| 784.161 | 790.429 | 4.8996 | 34.4622 | 1482.37 | 1482.63 | 1030.8961 | 0
| 784.168 | 790.435 | 4.8983 | 34.4621 | 1482.37 | 1482.63 | 1030.8963 | 0
| 784.265 | 790.534 | 4.8975 | 34.4626 | 1482.37 | 1482.62 | 1030.8972 | 0
| 784.311 | 790.58 | 4.8967 | 34.4628 | 1482.36 | 1482.62 | 1030.8977 | 0
| 784.311 | 790.58 | 4.8962 | 34.4632 | 1482.36 | 1482.62 | 1030.898 | 0
| 784.415 | 790.685 | 4.8956 | 34.463 | 1482.36 | 1482.62 | 1030.8985 | 0
| 784.467 | 790.737 | 4.8952 | 34.4631 | 1482.36 | 1482.62 | 1030.8988 | 0
| 784.467 | 790.737 | 4.8946 | 34.4632 | 1482.36 | 1482.62 | 1030.899 | 0
| 784.512 | 790.783 | 4.8936 | 34.4627 | 1482.35 | 1482.61 | 1030.8989 | 0
| 784.571 | 790.842 | 4.8927 | 34.463 | 1482.35 | 1482.61 | 1030.8995 | 0
| 784.616 | 790.888 | 4.8915 | 34.463 | 1482.35 | 1482.61 | 1030.8999 | 0
| 784.714 | 790.987 | 4.8902 | 34.4629 | 1482.34 | 1482.6 | 1030.9005 | 0
| 784.714 | 790.987 | 4.8888 | 34.4632 | 1482.34 | 1482.6 | 1030.9009 | 0
| 784.766 | 791.039 | 4.8877 | 34.4633 | 1482.34 | 1482.59 | 1030.9014 | 0
| 784.811 | 791.085 | 4.8865 | 34.4642 | 1482.33 | 1482.59 | 1030.9024 | 0
| 784.811 | 791.085 | 4.8859 | 34.464 | 1482.33 | 1482.59 | 1030.9024 | 0
| 784.915 | 791.19 | 4.8847 | 34.4636 | 1482.33 | 1482.58 | 1030.9027 | 0
| 784.922 | 791.197 | 4.8834 | 34.4638 | 1482.32 | 1482.58 | 1030.903 | 0
| 784.967 | 791.243 | 4.8825 | 34.4636 | 1482.32 | 1482.58 | 1030.9032 | 0
| 785.013 | 791.289 | 4.8813 | 34.4638 | 1482.31 | 1482.57 | 1030.9037 | 0
| 785.065 | 791.341 | 4.8805 | 34.464 | 1482.31 | 1482.57 | 1030.9042 | 0
| 785.065 | 791.341 | 4.8796 | 34.4641 | 1482.31 | 1482.57 | 1030.9045 | 0
| 785.162 | 791.44 | 4.879 | 34.464 | 1482.31 | 1482.57 | 1030.9049 | 0
| 785.162 | 791.44 | 4.8781 | 34.4644 | 1482.3 | 1482.56 | 1030.9053 | 0
| 785.162 | 791.44 | 4.8776 | 34.4638 | 1482.3 | 1482.56 | 1030.9049 | 0
| 785.266 | 791.545 | 4.8769 | 34.4639 | 1482.3 | 1482.56 | 1030.9055 | 0
| 785.266 | 791.545 | 4.8765 | 34.4637 | 1482.3 | 1482.56 | 1030.9055 | 0
| 785.325 | 791.604 | 4.8761 | 34.4636 | 1482.3 | 1482.56 | 1030.9057 | 0
| 785.312 | 791.591 | 4.8754 | 34.4643 | 1482.29 | 1482.55 | 1030.9063 | 0
| 785.364 | 791.643 | 4.8751 | 34.4638 | 1482.29 | 1482.55 | 1030.9062 | 0
| 785.416 | 791.696 | 4.8748 | 34.4635 | 1482.29 | 1482.55 | 1030.9062 | 0
| 785.468 | 791.748 | 4.8745 | 34.4639 | 1482.29 | 1482.55 | 1030.9068 | 0
| 785.468 | 791.748 | 4.8744 | 34.4637 | 1482.29 | 1482.55 | 1030.9067 | 0
| 785.513 | 791.794 | 4.8742 | 34.4639 | 1482.29 | 1482.55 | 1030.907 | 0
| 785.416 | 791.696 | 4.8744 | 34.4636 | 1482.29 | 1482.55 | 1030.9064 | 0
| 785.663 | 791.945 | 4.8739 | 34.4639 | 1482.29 | 1482.55 | 1030.9078 | 0
| 785.617 | 791.899 | 4.8739 | 34.4637 | 1482.29 | 1482.55 | 1030.9074 | 0
| 785.624 | 791.906 | 4.8737 | 34.464 | 1482.29 | 1482.55 | 1030.9077 | 0
| 785.663 | 791.945 | 4.8738 | 34.4638 | 1482.29 | 1482.55 | 1030.9078 | 0
| 785.715 | 791.998 | 4.8738 | 34.4637 | 1482.29 | 1482.55 | 1030.9079 | 0
| 785.715 | 791.998 | 4.874 | 34.4634 | 1482.29 | 1482.55 | 1030.9076 | 0
| 785.767 | 792.05 | 4.8741 | 34.4635 | 1482.3 | 1482.56 | 1030.908 | 0
| 785.767 | 792.05 | 4.8741 | 34.4637 | 1482.3 | 1482.56 | 1030.9081 | 0
| 785.812 | 792.096 | 4.8742 | 34.4638 | 1482.3 | 1482.56 | 1030.9083 | 0
| 785.864 | 792.149 | 4.8742 | 34.4633 | 1482.3 | 1482.56 | 1030.9082 | 0
| 785.812 | 792.096 | 4.8739 | 34.4639 | 1482.3 | 1482.56 | 1030.9085 | 0
| 785.916 | 792.201 | 4.8739 | 34.4633 | 1482.3 | 1482.56 | 1030.9085 | 0
| 785.916 | 792.201 | 4.8739 | 34.4633 | 1482.3 | 1482.56 | 1030.9085 | 0
| 785.916 | 792.201 | 4.8735 | 34.4636 | 1482.3 | 1482.56 | 1030.9087 | 0
| 785.975 | 792.26 | 4.8732 | 34.4639 | 1482.3 | 1482.56 | 1030.9093 | 0
| 786.014 | 792.3 | 4.8735 | 34.4635 | 1482.3 | 1482.56 | 1030.9091 | 0
| 786.014 | 792.3 | 4.8731 | 34.4636 | 1482.3 | 1482.56 | 1030.9093 | 0
| 786.066 | 792.352 | 4.8729 | 34.4636 | 1482.3 | 1482.56 | 1030.9096 | 0
| 786.066 | 792.352 | 4.8729 | 34.4634 | 1482.3 | 1482.56 | 1030.9094 | 0
| 786.118 | 792.405 | 4.8729 | 34.4637 | 1482.3 | 1482.56 | 1030.9099 | 0
| 786.118 | 792.405 | 4.8728 | 34.4636 | 1482.3 | 1482.56 | 1030.9098 | 0
| 786.163 | 792.451 | 4.8729 | 34.4634 | 1482.3 | 1482.56 | 1030.9099 | 0
| 786.215 | 792.503 | 4.8726 | 34.4639 | 1482.3 | 1482.56 | 1030.9105 | 0
| 786.215 | 792.503 | 4.8728 | 34.4635 | 1482.3 | 1482.56 | 1030.9102 | 0
| 786.267 | 792.556 | 4.8723 | 34.4634 | 1482.3 | 1482.56 | 1030.9104 | 0
| 786.267 | 792.556 | 4.8725 | 34.463 | 1482.3 | 1482.56 | 1030.9101 | 0
| 786.274 | 792.562 | 4.8725 | 34.463 | 1482.3 | 1482.56 | 1030.9101 | 0
| 786.313 | 792.602 | 4.8721 | 34.4635 | 1482.3 | 1482.56 | 1030.9107 | 0
| 786.365 | 792.654 | 4.8721 | 34.4635 | 1482.3 | 1482.56 | 1030.9109 | 0
| 786.365 | 792.654 | 4.872 | 34.4632 | 1482.3 | 1482.56 | 1030.9107 | 0
| 786.365 | 792.654 | 4.8715 | 34.4636 | 1482.3 | 1482.55 | 1030.9111 | 0
| 786.469 | 792.759 | 4.8715 | 34.4633 | 1482.3 | 1482.56 | 1030.9114 | 0
| 786.469 | 792.759 | 4.8709 | 34.4636 | 1482.29 | 1482.55 | 1030.9117 | 0
| 786.514 | 792.805 | 4.871 | 34.4633 | 1482.3 | 1482.56 | 1030.9116 | 0
| 786.514 | 792.805 | 4.8703 | 34.4635 | 1482.29 | 1482.55 | 1030.9119 | 0
| 786.566 | 792.858 | 4.87 | 34.4636 | 1482.29 | 1482.55 | 1030.9122 | 0
| 786.566 | 792.858 | 4.8694 | 34.4635 | 1482.29 | 1482.55 | 1030.9122 | 0
| 786.618 | 792.91 | 4.8686 | 34.4636 | 1482.29 | 1482.55 | 1030.9126 | 0
| 786.664 | 792.956 | 4.8681 | 34.4638 | 1482.29 | 1482.55 | 1030.9131 | 0
| 786.664 | 792.956 | 4.8678 | 34.4636 | 1482.29 | 1482.54 | 1030.913 | 0
| 786.722 | 793.015 | 4.8678 | 34.4636 | 1482.29 | 1482.55 | 1030.9133 | 0
| 786.768 | 793.061 | 4.8675 | 34.4641 | 1482.29 | 1482.55 | 1030.9138 | 0
| 786.813 | 793.107 | 4.8676 | 34.4637 | 1482.29 | 1482.55 | 1030.9137 | 0
| 786.768 | 793.061 | 4.8676 | 34.4637 | 1482.29 | 1482.55 | 1030.9136 | 0
| 786.865 | 793.16 | 4.8673 | 34.4641 | 1482.29 | 1482.55 | 1030.9144 | 0
| 786.865 | 793.16 | 4.8676 | 34.4638 | 1482.29 | 1482.55 | 1030.9141 | 0
| 786.917 | 793.212 | 4.8676 | 34.4636 | 1482.29 | 1482.55 | 1030.9142 | 0
| 786.969 | 793.265 | 4.8673 | 34.464 | 1482.29 | 1482.55 | 1030.9148 | 0
| 786.969 | 793.265 | 4.8676 | 34.4636 | 1482.29 | 1482.55 | 1030.9144 | 0
| 787.015 | 793.311 | 4.8675 | 34.4638 | 1482.29 | 1482.55 | 1030.9148 | 0
| 787.067 | 793.363 | 4.8678 | 34.4638 | 1482.29 | 1482.55 | 1030.915 | 0
| 787.119 | 793.416 | 4.8676 | 34.4638 | 1482.29 | 1482.55 | 1030.9152 | 0
| 787.119 | 793.416 | 4.8675 | 34.4638 | 1482.29 | 1482.55 | 1030.9153 | 0
| 787.164 | 793.462 | 4.8674 | 34.4637 | 1482.29 | 1482.55 | 1030.9154 | 0
| 787.216 | 793.514 | 4.8672 | 34.464 | 1482.29 | 1482.55 | 1030.9159 | 0
| 787.216 | 793.514 | 4.8671 | 34.464 | 1482.29 | 1482.55 | 1030.9159 | 0
| 787.268 | 793.567 | 4.8673 | 34.4637 | 1482.29 | 1482.55 | 1030.9159 | 0
| 787.314 | 793.613 | 4.8673 | 34.4638 | 1482.29 | 1482.55 | 1030.9162 | 0
| 787.379 | 793.678 | 4.8671 | 34.4643 | 1482.3 | 1482.55 | 1030.9169 | 0
| 787.366 | 793.665 | 4.867 | 34.4641 | 1482.29 | 1482.55 | 1030.9167 | 0
| 787.47 | 793.77 | 4.8666 | 34.464 | 1482.29 | 1482.55 | 1030.9171 | 0
| 787.47 | 793.77 | 4.8662 | 34.4639 | 1482.29 | 1482.55 | 1030.9171 | 0
| 787.515 | 793.816 | 4.8662 | 34.4634 | 1482.29 | 1482.55 | 1030.917 | 0
| 787.515 | 793.816 | 4.8659 | 34.4638 | 1482.29 | 1482.55 | 1030.9173 | 0
| 787.567 | 793.869 | 4.8658 | 34.4638 | 1482.29 | 1482.55 | 1030.9175 | 0
| 787.665 | 793.967 | 4.8657 | 34.4639 | 1482.29 | 1482.55 | 1030.9181 | 0
| 787.665 | 793.967 | 4.8657 | 34.4641 | 1482.29 | 1482.55 | 1030.9183 | 0
| 787.665 | 793.967 | 4.8653 | 34.4641 | 1482.29 | 1482.55 | 1030.9183 | 0
| 787.769 | 794.072 | 4.8656 | 34.4638 | 1482.29 | 1482.55 | 1030.9185 | 0
| 787.769 | 794.072 | 4.8652 | 34.464 | 1482.29 | 1482.55 | 1030.9187 | 0
| 787.814 | 794.118 | 4.8653 | 34.4636 | 1482.29 | 1482.55 | 1030.9186 | 0
| 787.866 | 794.17 | 4.8652 | 34.4637 | 1482.29 | 1482.55 | 1030.9189 | 0
| 787.918 | 794.223 | 4.8652 | 34.4637 | 1482.3 | 1482.56 | 1030.9192 | 0
| 787.97 | 794.276 | 4.8649 | 34.464 | 1482.3 | 1482.56 | 1030.9197 | 0
| 787.97 | 794.276 | 4.8645 | 34.4641 | 1482.29 | 1482.55 | 1030.9198 | 0
| 788.016 | 794.321 | 4.8647 | 34.464 | 1482.3 | 1482.56 | 1030.9199 | 0
| 788.068 | 794.374 | 4.8644 | 34.4642 | 1482.3 | 1482.56 | 1030.9204 | 0
| 788.12 | 794.426 | 4.8644 | 34.4639 | 1482.3 | 1482.56 | 1030.9204 | 0
| 788.165 | 794.472 | 4.8644 | 34.4642 | 1482.3 | 1482.56 | 1030.9209 | 0
| 788.165 | 794.472 | 4.8643 | 34.4636 | 1482.3 | 1482.56 | 1030.9203 | 0
| 788.269 | 794.577 | 4.8639 | 34.4648 | 1482.3 | 1482.56 | 1030.9218 | 0
| 788.269 | 794.577 | 4.8639 | 34.4648 | 1482.3 | 1482.56 | 1030.9218 | 0
| 788.315 | 794.623 | 4.8639 | 34.4642 | 1482.3 | 1482.56 | 1030.9216 | 0
| 788.367 | 794.676 | 4.8639 | 34.4641 | 1482.3 | 1482.56 | 1030.9217 | 0
| 788.367 | 794.676 | 4.8636 | 34.4644 | 1482.3 | 1482.56 | 1030.922 | 0
| 788.419 | 794.728 | 4.8634 | 34.4644 | 1482.3 | 1482.56 | 1030.9222 | 0
| 788.477 | 794.788 | 4.8634 | 34.4642 | 1482.3 | 1482.56 | 1030.9224 | 0
| 788.568 | 794.879 | 4.8631 | 34.4645 | 1482.3 | 1482.56 | 1030.923 | 0
| 788.568 | 794.879 | 4.8631 | 34.4645 | 1482.3 | 1482.56 | 1030.923 | 0
| 788.62 | 794.932 | 4.8631 | 34.4644 | 1482.3 | 1482.56 | 1030.9233 | 0
| 788.666 | 794.978 | 4.8631 | 34.4646 | 1482.3 | 1482.56 | 1030.9236 | 0
| 788.666 | 794.978 | 4.8631 | 34.4648 | 1482.3 | 1482.56 | 1030.9237 | 0
| 788.718 | 795.03 | 4.8628 | 34.4651 | 1482.3 | 1482.56 | 1030.9243 | 0
| 788.77 | 795.083 | 4.8631 | 34.4647 | 1482.3 | 1482.56 | 1030.9242 | 0
| 788.815 | 795.129 | 4.8629 | 34.4649 | 1482.3 | 1482.56 | 1030.9246 | 0
| 788.815 | 795.129 | 4.8631 | 34.4649 | 1482.3 | 1482.56 | 1030.9245 | 0
| 788.919 | 795.234 | 4.8628 | 34.4653 | 1482.3 | 1482.56 | 1030.9254 | 0
| 788.919 | 795.234 | 4.8629 | 34.465 | 1482.3 | 1482.56 | 1030.9251 | 0
| 788.971 | 795.286 | 4.863 | 34.4648 | 1482.3 | 1482.57 | 1030.9252 | 0
| 789.017 | 795.332 | 4.8626 | 34.4651 | 1482.3 | 1482.56 | 1030.9257 | 0
| 789.069 | 795.385 | 4.8624 | 34.4653 | 1482.31 | 1482.57 | 1030.9261 | 0
| 789.069 | 795.385 | 4.8623 | 34.4652 | 1482.3 | 1482.56 | 1030.926 | 0
| 789.121 | 795.437 | 4.862 | 34.4654 | 1482.3 | 1482.56 | 1030.9265 | 0
| 789.166 | 795.483 | 4.862 | 34.4653 | 1482.3 | 1482.57 | 1030.9266 | 0
| 789.218 | 795.536 | 4.8617 | 34.4656 | 1482.3 | 1482.57 | 1030.9271 | 0
| 789.218 | 795.536 | 4.8618 | 34.4655 | 1482.31 | 1482.57 | 1030.927 | 0
| 789.27 | 795.588 | 4.8617 | 34.4661 | 1482.31 | 1482.57 | 1030.9278 | 0
| 789.322 | 795.641 | 4.8619 | 34.4656 | 1482.31 | 1482.57 | 1030.9276 | 0
| 789.368 | 795.687 | 4.8618 | 34.4659 | 1482.31 | 1482.57 | 1030.928 | 0
| 789.368 | 795.687 | 4.8617 | 34.4663 | 1482.31 | 1482.57 | 1030.9284 | 0
| 789.42 | 795.739 | 4.8619 | 34.4665 | 1482.31 | 1482.57 | 1030.9287 | 0
| 789.472 | 795.792 | 4.8621 | 34.4667 | 1482.31 | 1482.57 | 1030.9291 | 0
| 789.517 | 795.838 | 4.8622 | 34.4665 | 1482.31 | 1482.57 | 1030.9292 | 0
| 789.517 | 795.838 | 4.8623 | 34.4665 | 1482.31 | 1482.57 | 1030.9291 | 0
| 789.569 | 795.89 | 4.8623 | 34.4666 | 1482.31 | 1482.57 | 1030.9295 | 0
| 789.621 | 795.943 | 4.8623 | 34.4663 | 1482.32 | 1482.58 | 1030.9295 | 0
| 789.667 | 795.989 | 4.8623 | 34.4664 | 1482.32 | 1482.58 | 1030.9298 | 0
| 789.667 | 795.989 | 4.8624 | 34.4664 | 1482.32 | 1482.58 | 1030.9297 | 0
| 789.719 | 796.041 | 4.8625 | 34.4665 | 1482.32 | 1482.58 | 1030.93 | 0
| 789.771 | 796.094 | 4.8623 | 34.4666 | 1482.32 | 1482.58 | 1030.9304 | 0
| 789.823 | 796.146 | 4.8623 | 34.4669 | 1482.32 | 1482.58 | 1030.9309 | 0
| 789.823 | 796.146 | 4.8625 | 34.4669 | 1482.32 | 1482.58 | 1030.9308 | 0
| 789.823 | 796.146 | 4.8628 | 34.4672 | 1482.32 | 1482.58 | 1030.931 | 0
| 789.92 | 796.245 | 4.8629 | 34.4672 | 1482.32 | 1482.58 | 1030.9314 | 0
| 789.92 | 796.245 | 4.8628 | 34.4675 | 1482.32 | 1482.58 | 1030.9317 | 0
| 789.972 | 796.297 | 4.8628 | 34.4672 | 1482.32 | 1482.58 | 1030.9317 | 0
| 790.018 | 796.343 | 4.8628 | 34.4671 | 1482.32 | 1482.58 | 1030.9318 | 0
| 790.07 | 796.396 | 4.8629 | 34.4669 | 1482.33 | 1482.59 | 1030.9319 | 0
| 790.018 | 796.343 | 4.8629 | 34.4675 | 1482.33 | 1482.59 | 1030.9321 | 0
| 790.161 | 796.488 | 4.863 | 34.4672 | 1482.33 | 1482.59 | 1030.9326 | 0
| 790.122 | 796.448 | 4.8628 | 34.4677 | 1482.33 | 1482.59 | 1030.9328 | 0
| 790.167 | 796.494 | 4.8628 | 34.4671 | 1482.33 | 1482.59 | 1030.9326 | 0
| 790.219 | 796.547 | 4.8628 | 34.4673 | 1482.33 | 1482.59 | 1030.9329 | 0
| 790.271 | 796.599 | 4.8628 | 34.4677 | 1482.33 | 1482.59 | 1030.9335 | 0
| 790.271 | 796.599 | 4.8629 | 34.4676 | 1482.33 | 1482.59 | 1030.9334 | 0
| 790.323 | 796.652 | 4.8628 | 34.4673 | 1482.33 | 1482.59 | 1030.9334 | 0
| 790.369 | 796.698 | 4.8629 | 34.4669 | 1482.33 | 1482.59 | 1030.9333 | 0
| 790.421 | 796.75 | 4.8628 | 34.467 | 1482.33 | 1482.59 | 1030.9336 | 0
| 790.421 | 796.75 | 4.8626 | 34.467 | 1482.33 | 1482.59 | 1030.9337 | 0
| 790.473 | 796.803 | 4.8626 | 34.4664 | 1482.33 | 1482.59 | 1030.9334 | 0
| 790.473 | 796.803 | 4.8625 | 34.4665 | 1482.33 | 1482.59 | 1030.9335 | 0
| 790.57 | 796.901 | 4.8624 | 34.4666 | 1482.33 | 1482.59 | 1030.934 | 0
| 790.57 | 796.901 | 4.8626 | 34.4662 | 1482.33 | 1482.59 | 1030.9337 | 0
| 790.622 | 796.954 | 4.8623 | 34.4665 | 1482.33 | 1482.59 | 1030.9343 | 0
| 790.668 | 797 | 4.8626 | 34.4662 | 1482.33 | 1482.59 | 1030.9341 | 0
| 790.668 | 797 | 4.8623 | 34.4664 | 1482.33 | 1482.59 | 1030.9343 | 0
| 790.72 | 797.052 | 4.8626 | 34.4662 | 1482.33 | 1482.59 | 1030.9344 | 0
| 790.772 | 797.105 | 4.8624 | 34.4663 | 1482.33 | 1482.59 | 1030.9347 | 0
| 790.824 | 797.157 | 4.8626 | 34.4665 | 1482.34 | 1482.6 | 1030.9351 | 0
| 790.824 | 797.157 | 4.8625 | 34.4673 | 1482.34 | 1482.6 | 1030.9357 | 0
| 790.869 | 797.203 | 4.8628 | 34.4672 | 1482.34 | 1482.6 | 1030.9359 | 0
| 790.921 | 797.256 | 4.8628 | 34.4674 | 1482.34 | 1482.6 | 1030.9362 | 0
| 790.921 | 797.256 | 4.8629 | 34.4675 | 1482.34 | 1482.6 | 1030.9363 | 0
| 791.019 | 797.354 | 4.8629 | 34.4678 | 1482.34 | 1482.6 | 1030.937 | 0
| 791.019 | 797.354 | 4.8631 | 34.4678 | 1482.34 | 1482.6 | 1030.9369 | 0
| 791.071 | 797.407 | 4.8631 | 34.4678 | 1482.34 | 1482.6 | 1030.9372 | 0
| 791.123 | 797.459 | 4.8631 | 34.4679 | 1482.35 | 1482.61 | 1030.9376 | 0
| 791.168 | 797.505 | 4.863 | 34.468 | 1482.35 | 1482.61 | 1030.9378 | 0
| 791.168 | 797.505 | 4.8628 | 34.4681 | 1482.34 | 1482.61 | 1030.9379 | 0
| 791.207 | 797.545 | 4.8626 | 34.4682 | 1482.34 | 1482.61 | 1030.9382 | 0
| 791.272 | 797.61 | 4.8625 | 34.4678 | 1482.34 | 1482.61 | 1030.9382 | 0
| 791.272 | 797.61 | 4.8624 | 34.4678 | 1482.34 | 1482.61 | 1030.9383 | 0
| 791.37 | 797.709 | 4.8621 | 34.468 | 1482.35 | 1482.61 | 1030.9389 | 0
| 791.37 | 797.709 | 4.862 | 34.4682 | 1482.35 | 1482.61 | 1030.9391 | 0
| 791.422 | 797.761 | 4.862 | 34.4677 | 1482.35 | 1482.61 | 1030.9389 | 0
| 791.422 | 797.761 | 4.8619 | 34.4679 | 1482.34 | 1482.61 | 1030.9391 | 0
| 791.519 | 797.86 | 4.862 | 34.468 | 1482.35 | 1482.61 | 1030.9396 | 0
| 791.519 | 797.86 | 4.862 | 34.4682 | 1482.35 | 1482.61 | 1030.9397 | 0
| 791.571 | 797.912 | 4.8619 | 34.4682 | 1482.35 | 1482.61 | 1030.94 | 0
| 791.571 | 797.912 | 4.862 | 34.468 | 1482.35 | 1482.61 | 1030.9398 | 0
| 791.623 | 797.965 | 4.8618 | 34.4681 | 1482.35 | 1482.61 | 1030.9401 | 0
| 791.669 | 798.011 | 4.8617 | 34.4682 | 1482.35 | 1482.61 | 1030.9404 | 0
| 791.721 | 798.063 | 4.8617 | 34.4684 | 1482.35 | 1482.61 | 1030.9409 | 0
| 791.773 | 798.116 | 4.8615 | 34.4685 | 1482.35 | 1482.61 | 1030.9412 | 0
| 791.773 | 798.116 | 4.8613 | 34.4681 | 1482.35 | 1482.61 | 1030.9409 | 0
| 791.825 | 798.168 | 4.8615 | 34.4679 | 1482.35 | 1482.61 | 1030.941 | 0
| 791.87 | 798.214 | 4.8611 | 34.4686 | 1482.35 | 1482.61 | 1030.9418 | 0
| 791.857 | 798.201 | 4.8613 | 34.4682 | 1482.35 | 1482.61 | 1030.9414 | 0
| 791.922 | 798.267 | 4.861 | 34.4685 | 1482.35 | 1482.61 | 1030.942 | 0
| 791.87 | 798.214 | 4.861 | 34.4687 | 1482.35 | 1482.61 | 1030.9419 | 0
| 792.072 | 798.418 | 4.861 | 34.4685 | 1482.35 | 1482.61 | 1030.9427 | 0
| 792.02 | 798.365 | 4.8605 | 34.4689 | 1482.35 | 1482.61 | 1030.9428 | 0
| 792.072 | 798.418 | 4.8604 | 34.4685 | 1482.35 | 1482.61 | 1030.9427 | 0
| 792.072 | 798.418 | 4.8604 | 34.4681 | 1482.35 | 1482.61 | 1030.9424 | 0
| 792.124 | 798.47 | 4.86 | 34.4686 | 1482.35 | 1482.61 | 1030.9431 | 0
| 792.169 | 798.516 | 4.8601 | 34.4686 | 1482.35 | 1482.61 | 1030.9433 | 0
| 792.169 | 798.516 | 4.86 | 34.4687 | 1482.35 | 1482.61 | 1030.9434 | 0
| 792.221 | 798.569 | 4.86 | 34.4681 | 1482.35 | 1482.61 | 1030.9432 | 0
| 792.221 | 798.569 | 4.8601 | 34.4686 | 1482.35 | 1482.61 | 1030.9435 | 0
| 792.273 | 798.621 | 4.8597 | 34.4688 | 1482.35 | 1482.61 | 1030.944 | 0
| 792.325 | 798.674 | 4.8598 | 34.4689 | 1482.35 | 1482.61 | 1030.9443 | 0
| 792.312 | 798.661 | 4.8598 | 34.4687 | 1482.35 | 1482.61 | 1030.9441 | 0
| 792.371 | 798.72 | 4.8595 | 34.4685 | 1482.35 | 1482.61 | 1030.9442 | 0
| 792.423 | 798.772 | 4.8595 | 34.4685 | 1482.35 | 1482.61 | 1030.9445 | 0
| 792.423 | 798.772 | 4.8594 | 34.4683 | 1482.35 | 1482.61 | 1030.9443 | 0
| 792.475 | 798.825 | 4.8595 | 34.4681 | 1482.35 | 1482.61 | 1030.9444 | 0
| 792.475 | 798.825 | 4.8592 | 34.4688 | 1482.35 | 1482.61 | 1030.945 | 0
| 792.475 | 798.825 | 4.8591 | 34.4686 | 1482.35 | 1482.61 | 1030.9449 | 0
| 792.572 | 798.923 | 4.8589 | 34.4688 | 1482.35 | 1482.61 | 1030.9455 | 0
| 792.572 | 798.923 | 4.8588 | 34.4686 | 1482.35 | 1482.61 | 1030.9453 | 0
| 792.572 | 798.923 | 4.8589 | 34.468 | 1482.35 | 1482.61 | 1030.9448 | 0
| 792.624 | 798.976 | 4.8585 | 34.4686 | 1482.35 | 1482.61 | 1030.9456 | 0
| 792.676 | 799.028 | 4.8585 | 34.4687 | 1482.35 | 1482.61 | 1030.9459 | 0
| 792.657 | 799.009 | 4.8584 | 34.4687 | 1482.35 | 1482.61 | 1030.9459 | 0
| 792.722 | 799.074 | 4.8581 | 34.4688 | 1482.35 | 1482.61 | 1030.9463 | 0
| 792.722 | 799.074 | 4.858 | 34.4687 | 1482.35 | 1482.61 | 1030.9462 | 0
| 792.722 | 799.074 | 4.8581 | 34.4686 | 1482.35 | 1482.61 | 1030.9461 | 0
| 792.826 | 799.179 | 4.8581 | 34.4684 | 1482.35 | 1482.61 | 1030.9464 | 0
| 792.774 | 799.127 | 4.8579 | 34.4687 | 1482.35 | 1482.61 | 1030.9464 | 0
| 792.826 | 799.179 | 4.8578 | 34.4684 | 1482.35 | 1482.61 | 1030.9465 | 0
| 792.871 | 799.225 | 4.8576 | 34.4685 | 1482.35 | 1482.61 | 1030.9468 | 0
| 792.871 | 799.225 | 4.8577 | 34.4686 | 1482.35 | 1482.61 | 1030.9469 | 0
| 792.923 | 799.278 | 4.8576 | 34.4687 | 1482.35 | 1482.61 | 1030.9471 | 0
| 792.923 | 799.278 | 4.8575 | 34.4686 | 1482.35 | 1482.61 | 1030.9471 | 0
| 792.975 | 799.33 | 4.8575 | 34.4682 | 1482.35 | 1482.61 | 1030.947 | 0
| 792.962 | 799.317 | 4.8575 | 34.4686 | 1482.35 | 1482.61 | 1030.9473 | 0
| 793.021 | 799.376 | 4.8571 | 34.4689 | 1482.35 | 1482.61 | 1030.9478 | 0
| 793.021 | 799.376 | 4.8574 | 34.4685 | 1482.35 | 1482.61 | 1030.9475 | 0
| 793.073 | 799.429 | 4.8573 | 34.4686 | 1482.35 | 1482.62 | 1030.9478 | 0
| 793.073 | 799.429 | 4.8569 | 34.4687 | 1482.35 | 1482.61 | 1030.948 | 0
| 793.125 | 799.481 | 4.857 | 34.4684 | 1482.35 | 1482.61 | 1030.948 | 0
| 793.125 | 799.481 | 4.8568 | 34.4685 | 1482.35 | 1482.61 | 1030.948 | 0
| 793.177 | 799.534 | 4.8568 | 34.4686 | 1482.35 | 1482.61 | 1030.9484 | 0
| 793.177 | 799.534 | 4.8569 | 34.4688 | 1482.35 | 1482.62 | 1030.9485 | 0
| 793.222 | 799.58 | 4.8568 | 34.4686 | 1482.35 | 1482.62 | 1030.9486 | 0
| 793.209 | 799.567 | 4.8568 | 34.4691 | 1482.36 | 1482.62 | 1030.9489 | 0
| 793.274 | 799.632 | 4.8567 | 34.4689 | 1482.36 | 1482.62 | 1030.9491 | 0
| 793.326 | 799.685 | 4.8568 | 34.4684 | 1482.36 | 1482.62 | 1030.9489 | 0
| 793.274 | 799.632 | 4.8568 | 34.4686 | 1482.36 | 1482.62 | 1030.9488 | 0
| 793.372 | 799.731 | 4.8564 | 34.4687 | 1482.36 | 1482.62 | 1030.9494 | 0
| 793.372 | 799.731 | 4.8566 | 34.4684 | 1482.36 | 1482.62 | 1030.9492 | 0
| 793.424 | 799.783 | 4.8562 | 34.469 | 1482.36 | 1482.62 | 1030.9499 | 0
| 793.424 | 799.783 | 4.8564 | 34.4687 | 1482.36 | 1482.62 | 1030.9496 | 0
| 793.476 | 799.836 | 4.8565 | 34.4683 | 1482.36 | 1482.62 | 1030.9496 | 0
| 793.424 | 799.783 | 4.8562 | 34.4688 | 1482.36 | 1482.62 | 1030.9497 | 0
| 793.56 | 799.921 | 4.8563 | 34.4687 | 1482.36 | 1482.62 | 1030.9503 | 0
| 793.573 | 799.934 | 4.8557 | 34.4691 | 1482.36 | 1482.62 | 1030.9507 | 0
| 793.625 | 799.987 | 4.856 | 34.4686 | 1482.36 | 1482.62 | 1030.9505 | 0
| 793.573 | 799.934 | 4.8554 | 34.4692 | 1482.36 | 1482.62 | 1030.9509 | 0
| 793.677 | 800.039 | 4.8555 | 34.469 | 1482.36 | 1482.62 | 1030.9512 | 0
| 793.677 | 800.039 | 4.8553 | 34.4688 | 1482.36 | 1482.62 | 1030.951 | 0
| 793.723 | 800.085 | 4.8553 | 34.4688 | 1482.36 | 1482.62 | 1030.9512 | 0
| 793.775 | 800.138 | 4.855 | 34.4687 | 1482.36 | 1482.62 | 1030.9514 | 0
| 793.775 | 800.138 | 4.855 | 34.4687 | 1482.36 | 1482.62 | 1030.9514 | 0
| 793.814 | 800.177 | 4.855 | 34.4689 | 1482.36 | 1482.62 | 1030.9517 | 0
| 793.872 | 800.236 | 4.8549 | 34.4681 | 1482.36 | 1482.62 | 1030.9515 | 0
| 793.872 | 800.236 | 4.8547 | 34.4683 | 1482.36 | 1482.62 | 1030.9516 | 0
| 793.924 | 800.289 | 4.8543 | 34.469 | 1482.36 | 1482.62 | 1030.9525 | 0
| 793.976 | 800.341 | 4.8544 | 34.4686 | 1482.36 | 1482.62 | 1030.9523 | 0
| 793.976 | 800.341 | 4.8542 | 34.4687 | 1482.36 | 1482.62 | 1030.9525 | 0
| 794.074 | 800.44 | 4.8542 | 34.4687 | 1482.36 | 1482.62 | 1030.9529 | 0
| 794.074 | 800.44 | 4.854 | 34.4687 | 1482.36 | 1482.62 | 1030.9529 | 0
| 794.126 | 800.492 | 4.8539 | 34.469 | 1482.36 | 1482.62 | 1030.9535 | 0
| 794.113 | 800.479 | 4.8538 | 34.4689 | 1482.36 | 1482.62 | 1030.9533 | 0
| 794.223 | 800.591 | 4.854 | 34.4686 | 1482.36 | 1482.62 | 1030.9536 | 0
| 794.223 | 800.591 | 4.8536 | 34.4686 | 1482.36 | 1482.62 | 1030.9536 | 0
| 794.275 | 800.643 | 4.8534 | 34.4688 | 1482.36 | 1482.62 | 1030.954 | 0
| 794.327 | 800.696 | 4.8534 | 34.4688 | 1482.36 | 1482.62 | 1030.9543 | 0
| 794.373 | 800.742 | 4.8529 | 34.4691 | 1482.36 | 1482.62 | 1030.9548 | 0
| 794.373 | 800.742 | 4.853 | 34.4686 | 1482.36 | 1482.62 | 1030.9544 | 0
| 794.477 | 800.847 | 4.8529 | 34.469 | 1482.36 | 1482.62 | 1030.9552 | 0
| 794.464 | 800.834 | 4.8526 | 34.4696 | 1482.36 | 1482.62 | 1030.9556 | 0
| 794.529 | 800.899 | 4.8529 | 34.4688 | 1482.36 | 1482.62 | 1030.9552 | 0
| 794.574 | 800.945 | 4.8524 | 34.469 | 1482.36 | 1482.62 | 1030.9557 | 0
| 794.626 | 800.998 | 4.8526 | 34.4688 | 1482.36 | 1482.62 | 1030.9557 | 0
| 794.678 | 801.05 | 4.8526 | 34.4688 | 1482.36 | 1482.62 | 1030.956 | 0
| 794.724 | 801.096 | 4.8526 | 34.4691 | 1482.36 | 1482.62 | 1030.9565 | 0
| 794.776 | 801.149 | 4.8528 | 34.4692 | 1482.36 | 1482.63 | 1030.9567 | 0
| 794.808 | 801.182 | 4.8527 | 34.4691 | 1482.36 | 1482.63 | 1030.9568 | 0
| 794.873 | 801.247 | 4.8524 | 34.4692 | 1482.36 | 1482.63 | 1030.9572 | 0
| 794.925 | 801.3 | 4.8526 | 34.4695 | 1482.37 | 1482.63 | 1030.9577 | 0
| 794.977 | 801.352 | 4.8526 | 34.4695 | 1482.37 | 1482.63 | 1030.9579 | 0
| 795.029 | 801.405 | 4.8528 | 34.4691 | 1482.37 | 1482.63 | 1030.9578 | 0
| 795.029 | 801.405 | 4.8526 | 34.4692 | 1482.37 | 1482.63 | 1030.9579 | 0
| 795.127 | 801.503 | 4.8526 | 34.4693 | 1482.37 | 1482.63 | 1030.9585 | 0
| 795.159 | 801.536 | 4.8524 | 34.4694 | 1482.37 | 1482.63 | 1030.9587 | 0
| 795.276 | 801.654 | 4.8521 | 34.4695 | 1482.37 | 1482.63 | 1030.9594 | 0
| 795.276 | 801.654 | 4.8523 | 34.4692 | 1482.37 | 1482.63 | 1030.9591 | 0
| 795.328 | 801.707 | 4.8521 | 34.4693 | 1482.37 | 1482.63 | 1030.9595 | 0
| 795.374 | 801.753 | 4.8523 | 34.4691 | 1482.37 | 1482.63 | 1030.9595 | 0
| 795.426 | 801.805 | 4.8523 | 34.469 | 1482.37 | 1482.63 | 1030.9597 | 0
| 795.53 | 801.911 | 4.8519 | 34.4694 | 1482.37 | 1482.64 | 1030.9605 | 0
| 795.51 | 801.891 | 4.8521 | 34.4694 | 1482.37 | 1482.64 | 1030.9604 | 0
| 795.627 | 802.009 | 4.8523 | 34.4691 | 1482.38 | 1482.64 | 1030.9607 | 0
| 795.627 | 802.009 | 4.8521 | 34.4694 | 1482.38 | 1482.64 | 1030.9609 | 0
| 795.777 | 802.16 | 4.8521 | 34.4692 | 1482.38 | 1482.64 | 1030.9615 | 0
| 795.725 | 802.107 | 4.8521 | 34.4694 | 1482.38 | 1482.64 | 1030.9613 | 0
| 795.829 | 802.213 | 4.8521 | 34.4693 | 1482.38 | 1482.64 | 1030.9618 | 0
| 795.913 | 802.298 | 4.8521 | 34.4692 | 1482.38 | 1482.64 | 1030.962 | 0
| 795.926 | 802.311 | 4.8519 | 34.4692 | 1482.38 | 1482.64 | 1030.9622 | 0
| 796.03 | 802.416 | 4.8516 | 34.4692 | 1482.38 | 1482.64 | 1030.9627 | 0
| 796.076 | 802.462 | 4.8515 | 34.4692 | 1482.38 | 1482.64 | 1030.9629 | 0
| 796.128 | 802.515 | 4.8513 | 34.4694 | 1482.38 | 1482.64 | 1030.9633 | 0
| 796.18 | 802.567 | 4.851 | 34.4697 | 1482.38 | 1482.64 | 1030.9638 | 0
| 796.212 | 802.6 | 4.851 | 34.4697 | 1482.38 | 1482.64 | 1030.964 | 0
| 796.329 | 802.718 | 4.8508 | 34.4696 | 1482.38 | 1482.64 | 1030.9644 | 0
| 796.381 | 802.771 | 4.8505 | 34.4687 | 1482.38 | 1482.64 | 1030.9641 | 0
| 796.427 | 802.817 | 4.85 | 34.4688 | 1482.38 | 1482.64 | 1030.9644 | 0
| 796.479 | 802.869 | 4.849 | 34.4691 | 1482.38 | 1482.64 | 1030.965 | 0
| 796.531 | 802.922 | 4.8484 | 34.4692 | 1482.38 | 1482.64 | 1030.9654 | 0
| 796.661 | 803.053 | 4.8471 | 34.4695 | 1482.37 | 1482.63 | 1030.9664 | 0
| 796.628 | 803.02 | 4.8461 | 34.4698 | 1482.37 | 1482.63 | 1030.9666 | 0
| 796.726 | 803.119 | 4.8454 | 34.4696 | 1482.37 | 1482.63 | 1030.967 | 0
| 796.83 | 803.224 | 4.8445 | 34.4694 | 1482.36 | 1482.63 | 1030.9674 | 0
| 796.882 | 803.276 | 4.8436 | 34.4693 | 1482.36 | 1482.62 | 1030.9677 | 0
| 796.863 | 803.256 | 4.8428 | 34.4696 | 1482.36 | 1482.62 | 1030.968 | 0
| 797.032 | 803.427 | 4.8418 | 34.4696 | 1482.36 | 1482.62 | 1030.9689 | 0
| 797.032 | 803.427 | 4.8405 | 34.4696 | 1482.35 | 1482.61 | 1030.9691 | 0
| 797.077 | 803.473 | 4.8392 | 34.4699 | 1482.35 | 1482.61 | 1030.9697 | 0
| 797.181 | 803.578 | 4.8383 | 34.4703 | 1482.35 | 1482.61 | 1030.9706 | 0
| 797.214 | 803.611 | 4.8369 | 34.4702 | 1482.34 | 1482.6 | 1030.9709 | 0
| 797.331 | 803.729 | 4.8358 | 34.4701 | 1482.34 | 1482.6 | 1030.9715 | 0
| 797.383 | 803.782 | 4.8341 | 34.4704 | 1482.33 | 1482.59 | 1030.9722 | 0
| 797.383 | 803.782 | 4.8329 | 34.4711 | 1482.33 | 1482.59 | 1030.9728 | 0
| 797.48 | 803.88 | 4.8321 | 34.4708 | 1482.33 | 1482.59 | 1030.9732 | 0
| 797.565 | 803.966 | 4.8316 | 34.4709 | 1482.33 | 1482.59 | 1030.9737 | 0
| 797.578 | 803.979 | 4.8308 | 34.4713 | 1482.32 | 1482.59 | 1030.9742 | 0
| 797.682 | 804.084 | 4.8302 | 34.4715 | 1482.32 | 1482.59 | 1030.9749 | 0
| 797.734 | 804.136 | 4.8297 | 34.4716 | 1482.32 | 1482.58 | 1030.9753 | 0
| 797.779 | 804.182 | 4.8294 | 34.4717 | 1482.32 | 1482.58 | 1030.9757 | 0
| 797.812 | 804.215 | 4.8295 | 34.4716 | 1482.32 | 1482.58 | 1030.9757 | 0
| 797.929 | 804.333 | 4.8292 | 34.4713 | 1482.32 | 1482.58 | 1030.9761 | 0
| 797.981 | 804.386 | 4.8287 | 34.4717 | 1482.32 | 1482.58 | 1030.9767 | 0
| 798.033 | 804.438 | 4.8286 | 34.4715 | 1482.32 | 1482.58 | 1030.9767 | 0
| 798.078 | 804.484 | 4.8282 | 34.4717 | 1482.32 | 1482.58 | 1030.9772 | 0
| 798.117 | 804.524 | 4.8281 | 34.4718 | 1482.32 | 1482.58 | 1030.9775 | 0
| 798.234 | 804.642 | 4.8283 | 34.4713 | 1482.32 | 1482.59 | 1030.9776 | 0
| 798.234 | 804.642 | 4.8279 | 34.4718 | 1482.32 | 1482.59 | 1030.978 | 0
| 798.332 | 804.74 | 4.8274 | 34.4718 | 1482.32 | 1482.58 | 1030.9786 | 0
| 798.364 | 804.773 | 4.8273 | 34.4716 | 1482.32 | 1482.58 | 1030.9785 | 0
| 798.429 | 804.839 | 4.8268 | 34.4719 | 1482.32 | 1482.58 | 1030.9792 | 0
| 798.481 | 804.891 | 4.8267 | 34.4721 | 1482.32 | 1482.58 | 1030.9795 | 0
| 798.579 | 804.99 | 4.8266 | 34.4716 | 1482.32 | 1482.59 | 1030.9796 | 0
| 798.618 | 805.029 | 4.8263 | 34.4721 | 1482.32 | 1482.59 | 1030.9802 | 0
| 798.683 | 805.095 | 4.8263 | 34.4721 | 1482.32 | 1482.59 | 1030.9805 | 0
| 798.735 | 805.147 | 4.8261 | 34.4721 | 1482.32 | 1482.59 | 1030.9808 | 0
| 798.735 | 805.147 | 4.826 | 34.4723 | 1482.32 | 1482.59 | 1030.9809 | 0
| 798.832 | 805.246 | 4.8261 | 34.4718 | 1482.33 | 1482.59 | 1030.981 | 0
| 798.917 | 805.331 | 4.826 | 34.472 | 1482.33 | 1482.59 | 1030.9815 | 0
| 798.93 | 805.344 | 4.8255 | 34.4724 | 1482.33 | 1482.59 | 1030.982 | 0
| 798.982 | 805.397 | 4.8257 | 34.4721 | 1482.33 | 1482.59 | 1030.982 | 0
| 799.086 | 805.502 | 4.8254 | 34.4719 | 1482.33 | 1482.59 | 1030.9824 | 0
| 799.118 | 805.535 | 4.8244 | 34.4719 | 1482.32 | 1482.59 | 1030.9827 | 0
| 799.131 | 805.548 | 4.8231 | 34.4716 | 1482.32 | 1482.58 | 1030.9826 | 0
| 799.235 | 805.653 | 4.821 | 34.472 | 1482.31 | 1482.57 | 1030.9837 | 0
| 799.281 | 805.699 | 4.8197 | 34.4729 | 1482.31 | 1482.57 | 1030.9848 | 0
| 799.313 | 805.732 | 4.82 | 34.4726 | 1482.31 | 1482.57 | 1030.9846 | 0
| 799.385 | 805.804 | 4.8197 | 34.4724 | 1482.31 | 1482.57 | 1030.9848 | 0
| 799.385 | 805.804 | 4.8185 | 34.4727 | 1482.3 | 1482.57 | 1030.9852 | 0
| 799.482 | 805.902 | 4.818 | 34.4726 | 1482.3 | 1482.57 | 1030.9857 | 0
| 799.515 | 805.935 | 4.8173 | 34.4734 | 1482.3 | 1482.57 | 1030.9866 | 0
| 799.586 | 806.007 | 4.8166 | 34.4732 | 1482.3 | 1482.56 | 1030.9868 | 0
| 799.632 | 806.053 | 4.8162 | 34.4728 | 1482.3 | 1482.56 | 1030.9868 | 0
| 799.632 | 806.053 | 4.8155 | 34.4733 | 1482.3 | 1482.56 | 1030.9873 | 0
| 799.716 | 806.139 | 4.8152 | 34.473 | 1482.3 | 1482.56 | 1030.9874 | 0
| 799.781 | 806.204 | 4.815 | 34.4732 | 1482.3 | 1482.56 | 1030.9879 | 0
| 799.781 | 806.204 | 4.8149 | 34.4735 | 1482.3 | 1482.56 | 1030.9882 | 0
| 799.814 | 806.237 | 4.8144 | 34.4736 | 1482.3 | 1482.56 | 1030.9885 | 0
| 799.885 | 806.31 | 4.8138 | 34.4736 | 1482.29 | 1482.56 | 1030.9889 | 0
| 799.931 | 806.355 | 4.8136 | 34.4735 | 1482.29 | 1482.56 | 1030.9891 | 0
| 799.983 | 806.408 | 4.8132 | 34.4734 | 1482.29 | 1482.56 | 1030.9893 | 0
| 800.015 | 806.441 | 4.8131 | 34.4734 | 1482.29 | 1482.56 | 1030.9895 | 0
| 800.035 | 806.461 | 4.8131 | 34.4735 | 1482.29 | 1482.56 | 1030.9896 | 0
| 800.087 | 806.513 | 4.813 | 34.4736 | 1482.29 | 1482.56 | 1030.9899 | 0
| 800.133 | 806.559 | 4.8129 | 34.4737 | 1482.3 | 1482.56 | 1030.9903 | 0
| 800.165 | 806.592 | 4.8129 | 34.4739 | 1482.3 | 1482.56 | 1030.9905 | 0
| 800.237 | 806.664 | 4.8129 | 34.4732 | 1482.3 | 1482.56 | 1030.9903 | 0
| 800.237 | 806.664 | 4.8128 | 34.4735 | 1482.3 | 1482.56 | 1030.9906 | 0
| 800.282 | 806.71 | 4.8128 | 34.4736 | 1482.3 | 1482.56 | 1030.9908 | 0
| 800.315 | 806.743 | 4.8129 | 34.4734 | 1482.3 | 1482.56 | 1030.9909 | 0
| 800.334 | 806.763 | 4.8129 | 34.4732 | 1482.3 | 1482.56 | 1030.9908 | 0
| 800.386 | 806.815 | 4.8129 | 34.4734 | 1482.3 | 1482.56 | 1030.9912 | 0
| 800.419 | 806.848 | 4.8128 | 34.4733 | 1482.3 | 1482.56 | 1030.9913 | 0
| 800.438 | 806.868 | 4.813 | 34.4732 | 1482.3 | 1482.56 | 1030.9912 | 0
| 800.484 | 806.914 | 4.8129 | 34.4731 | 1482.3 | 1482.56 | 1030.9914 | 0
| 800.484 | 806.914 | 4.8129 | 34.4734 | 1482.3 | 1482.56 | 1030.9916 | 0
| 800.516 | 806.946 | 4.8129 | 34.4736 | 1482.3 | 1482.56 | 1030.9919 | 0
| 800.588 | 807.019 | 4.8129 | 34.4729 | 1482.3 | 1482.56 | 1030.9917 | 0
| 800.588 | 807.019 | 4.8128 | 34.4732 | 1482.3 | 1482.56 | 1030.9919 | 0
| 800.614 | 807.045 | 4.8129 | 34.4731 | 1482.3 | 1482.57 | 1030.992 | 0
| 800.633 | 807.065 | 4.8128 | 34.4731 | 1482.3 | 1482.57 | 1030.9921 | 0
| 800.685 | 807.117 | 4.8126 | 34.4733 | 1482.3 | 1482.57 | 1030.9925 | 0
| 800.685 | 807.117 | 4.8128 | 34.4733 | 1482.3 | 1482.57 | 1030.9925 | 0
| 800.718 | 807.15 | 4.8125 | 34.4734 | 1482.3 | 1482.57 | 1030.9928 | 0
| 800.685 | 807.117 | 4.8126 | 34.4733 | 1482.3 | 1482.57 | 1030.9925 | 0
| 800.783 | 807.216 | 4.8126 | 34.473 | 1482.3 | 1482.57 | 1030.9927 | 0
| 800.77 | 807.202 | 4.8126 | 34.4731 | 1482.3 | 1482.57 | 1030.9927 | 0
| 800.835 | 807.268 | 4.8124 | 34.4729 | 1482.3 | 1482.57 | 1030.9929 | 0
| 800.835 | 807.268 | 4.8125 | 34.4733 | 1482.3 | 1482.57 | 1030.9932 | 0
| 800.835 | 807.268 | 4.8124 | 34.4736 | 1482.3 | 1482.57 | 1030.9934 | 0
| 800.867 | 807.301 | 4.8126 | 34.4732 | 1482.31 | 1482.57 | 1030.9933 | 0
| 800.887 | 807.321 | 4.8124 | 34.4731 | 1482.3 | 1482.57 | 1030.9933 | 0
| 800.939 | 807.373 | 4.8124 | 34.473 | 1482.31 | 1482.57 | 1030.9935 | 0
| 800.919 | 807.354 | 4.8125 | 34.4732 | 1482.31 | 1482.57 | 1030.9935 | 0
| 800.939 | 807.373 | 4.8124 | 34.4729 | 1482.31 | 1482.57 | 1030.9934 | 0
| 800.984 | 807.419 | 4.8124 | 34.4733 | 1482.31 | 1482.57 | 1030.994 | 0
| 800.984 | 807.419 | 4.8123 | 34.4731 | 1482.31 | 1482.57 | 1030.9938 | 0
| 800.965 | 807.399 | 4.8124 | 34.4729 | 1482.31 | 1482.57 | 1030.9935 | 0
| 801.036 | 807.472 | 4.8124 | 34.4731 | 1482.31 | 1482.57 | 1030.994 | 0
| 801.036 | 807.472 | 4.8124 | 34.4732 | 1482.31 | 1482.57 | 1030.9941 | 0
| 801.069 | 807.505 | 4.8123 | 34.4736 | 1482.31 | 1482.57 | 1030.9946 | 0
| 801.088 | 807.524 | 4.8124 | 34.4734 | 1482.31 | 1482.57 | 1030.9944 | 0
| 801.088 | 807.524 | 4.8123 | 34.473 | 1482.31 | 1482.57 | 1030.9942 | 0
| 801.114 | 807.551 | 4.8124 | 34.4731 | 1482.31 | 1482.57 | 1030.9944 | 0
| 801.088 | 807.524 | 4.8124 | 34.4734 | 1482.31 | 1482.57 | 1030.9945 | 0
| 801.186 | 807.623 | 4.8124 | 34.4733 | 1482.31 | 1482.57 | 1030.9949 | 0
| 801.134 | 807.57 | 4.8121 | 34.4735 | 1482.31 | 1482.57 | 1030.9948 | 0
| 801.166 | 807.603 | 4.8128 | 34.4727 | 1482.31 | 1482.57 | 1030.9943 | 0
| 801.186 | 807.623 | 4.8124 | 34.4734 | 1482.31 | 1482.57 | 1030.995 | 0
| 801.238 | 807.675 | 4.8124 | 34.4733 | 1482.31 | 1482.57 | 1030.9951 | 0
| 801.218 | 807.656 | 4.8124 | 34.4732 | 1482.31 | 1482.57 | 1030.9949 | 0
| 801.238 | 807.675 | 4.8123 | 34.4732 | 1482.31 | 1482.57 | 1030.9951 | 0
| 801.29 | 807.728 | 4.8124 | 34.4733 | 1482.31 | 1482.57 | 1030.9954 | 0
| 801.29 | 807.728 | 4.8127 | 34.473 | 1482.31 | 1482.58 | 1030.9951 | 0
| 801.316 | 807.754 | 4.8126 | 34.4729 | 1482.31 | 1482.58 | 1030.9951 | 0
| 801.335 | 807.774 | 4.8126 | 34.4729 | 1482.31 | 1482.58 | 1030.9952 | 0
| 801.335 | 807.774 | 4.8126 | 34.4728 | 1482.31 | 1482.58 | 1030.9951 | 0
| 801.42 | 807.859 | 4.8121 | 34.4733 | 1482.31 | 1482.58 | 1030.996 | 0
| 801.387 | 807.826 | 4.8121 | 34.4732 | 1482.31 | 1482.57 | 1030.9958 | 0
| 801.439 | 807.879 | 4.8119 | 34.473 | 1482.31 | 1482.58 | 1030.9959 | 0
| 801.42 | 807.859 | 4.8118 | 34.4731 | 1482.31 | 1482.57 | 1030.9959 | 0
| 801.485 | 807.925 | 4.8118 | 34.4733 | 1482.31 | 1482.58 | 1030.9963 | 0
| 801.485 | 807.925 | 4.8116 | 34.4735 | 1482.31 | 1482.58 | 1030.9965 | 0
| 801.517 | 807.958 | 4.8117 | 34.4733 | 1482.31 | 1482.58 | 1030.9964 | 0
| 801.589 | 808.03 | 4.8116 | 34.4729 | 1482.31 | 1482.58 | 1030.9965 | 0
| 801.537 | 807.977 | 4.8113 | 34.473 | 1482.31 | 1482.57 | 1030.9963 | 0
| 801.634 | 808.076 | 4.8112 | 34.4732 | 1482.31 | 1482.58 | 1030.997 | 0
| 801.615 | 808.056 | 4.8112 | 34.4727 | 1482.31 | 1482.57 | 1030.9965 | 0
| 801.686 | 808.128 | 4.8112 | 34.4729 | 1482.31 | 1482.58 | 1030.997 | 0
| 801.686 | 808.128 | 4.811 | 34.4734 | 1482.31 | 1482.58 | 1030.9974 | 0
| 801.719 | 808.161 | 4.811 | 34.4731 | 1482.31 | 1482.58 | 1030.9973 | 0
| 801.738 | 808.181 | 4.8108 | 34.473 | 1482.31 | 1482.58 | 1030.9973 | 0
| 801.79 | 808.233 | 4.8106 | 34.4727 | 1482.31 | 1482.58 | 1030.9974 | 0
| 801.816 | 808.26 | 4.8106 | 34.4734 | 1482.31 | 1482.58 | 1030.9981 | 0
| 801.836 | 808.279 | 4.8106 | 34.4732 | 1482.31 | 1482.58 | 1030.998 | 0
| 801.888 | 808.332 | 4.8108 | 34.4728 | 1482.31 | 1482.58 | 1030.9979 | 0
| 801.92 | 808.365 | 4.8105 | 34.4733 | 1482.31 | 1482.58 | 1030.9985 | 0
| 801.94 | 808.384 | 4.8102 | 34.473 | 1482.31 | 1482.58 | 1030.9984 | 0
| 801.985 | 808.43 | 4.8101 | 34.4733 | 1482.31 | 1482.58 | 1030.9988 | 0
| 802.018 | 808.463 | 4.8097 | 34.4734 | 1482.31 | 1482.58 | 1030.9991 | 0
| 802.089 | 808.535 | 4.8099 | 34.4732 | 1482.31 | 1482.58 | 1030.9992 | 0
| 802.089 | 808.535 | 4.8096 | 34.4734 | 1482.31 | 1482.58 | 1030.9995 | 0
| 802.135 | 808.581 | 4.8097 | 34.473 | 1482.31 | 1482.58 | 1030.9993 | 0
| 802.167 | 808.614 | 4.8096 | 34.4731 | 1482.31 | 1482.58 | 1030.9996 | 0
| 802.239 | 808.686 | 4.8094 | 34.4734 | 1482.31 | 1482.58 | 1031.0001 | 0
| 802.239 | 808.686 | 4.8096 | 34.4732 | 1482.32 | 1482.58 | 1031 | 0
| 802.317 | 808.765 | 4.8092 | 34.473 | 1482.31 | 1482.58 | 1031.0003 | 0
| 802.336 | 808.785 | 4.809 | 34.4733 | 1482.31 | 1482.58 | 1031.0006 | 0
| 802.336 | 808.785 | 4.8093 | 34.4734 | 1482.32 | 1482.58 | 1031.0006 | 0
| 802.421 | 808.87 | 4.809 | 34.4734 | 1482.32 | 1482.58 | 1031.0011 | 0
| 802.44 | 808.89 | 4.8092 | 34.4731 | 1482.32 | 1482.58 | 1031.0009 | 0
| 802.538 | 808.989 | 4.809 | 34.4733 | 1482.32 | 1482.58 | 1031.0015 | 0
| 802.518 | 808.969 | 4.8089 | 34.4735 | 1482.32 | 1482.58 | 1031.0016 | 0
| 802.642 | 809.094 | 4.8089 | 34.4733 | 1482.32 | 1482.58 | 1031.0021 | 0
| 802.642 | 809.094 | 4.8091 | 34.4731 | 1482.32 | 1482.58 | 1031.0018 | 0
| 802.668 | 809.12 | 4.809 | 34.4734 | 1482.32 | 1482.58 | 1031.0022 | 0
| 802.74 | 809.192 | 4.809 | 34.4733 | 1482.32 | 1482.59 | 1031.0025 | 0
| 802.792 | 809.245 | 4.8087 | 34.4735 | 1482.32 | 1482.58 | 1031.0029 | 0
| 802.818 | 809.271 | 4.8087 | 34.4732 | 1482.32 | 1482.59 | 1031.0028 | 0
| 802.889 | 809.343 | 4.8085 | 34.4732 | 1482.32 | 1482.59 | 1031.0032 | 0
| 802.941 | 809.396 | 4.8084 | 34.4734 | 1482.32 | 1482.59 | 1031.0035 | 0
| 802.967 | 809.422 | 4.8081 | 34.4731 | 1482.32 | 1482.58 | 1031.0035 | 0
| 803.039 | 809.494 | 4.8081 | 34.4731 | 1482.32 | 1482.59 | 1031.0038 | 0
| 803.091 | 809.547 | 4.8078 | 34.4735 | 1482.32 | 1482.59 | 1031.0044 | 0
| 803.169 | 809.625 | 4.8074 | 34.4738 | 1482.32 | 1482.59 | 1031.005 | 0
| 803.188 | 809.645 | 4.8076 | 34.4734 | 1482.32 | 1482.59 | 1031.0048 | 0
| 803.24 | 809.698 | 4.8076 | 34.4731 | 1482.32 | 1482.59 | 1031.0048 | 0
| 803.273 | 809.731 | 4.8071 | 34.4735 | 1482.32 | 1482.59 | 1031.0053 | 0
| 803.338 | 809.796 | 4.8071 | 34.4734 | 1482.32 | 1482.59 | 1031.0056 | 0
| 803.37 | 809.829 | 4.8071 | 34.4733 | 1482.32 | 1482.59 | 1031.0056 | 0
| 803.442 | 809.901 | 4.8066 | 34.4739 | 1482.32 | 1482.59 | 1031.0064 | 0
| 803.539 | 810 | 4.8066 | 34.4738 | 1482.33 | 1482.59 | 1031.0069 | 0
| 803.52 | 809.98 | 4.8065 | 34.4738 | 1482.32 | 1482.59 | 1031.0068 | 0
| 803.643 | 810.105 | 4.8065 | 34.4736 | 1482.33 | 1482.59 | 1031.0072 | 0
| 803.643 | 810.105 | 4.8063 | 34.4735 | 1482.33 | 1482.59 | 1031.0071 | 0
| 803.721 | 810.184 | 4.8063 | 34.4734 | 1482.33 | 1482.59 | 1031.0074 | 0
| 803.793 | 810.256 | 4.8055 | 34.4734 | 1482.32 | 1482.59 | 1031.0079 | 0
| 803.838 | 810.302 | 4.8047 | 34.4735 | 1482.32 | 1482.59 | 1031.0082 | 0
| 803.871 | 810.335 | 4.8034 | 34.4733 | 1482.32 | 1482.58 | 1031.0084 | 0
| 803.942 | 810.407 | 4.8011 | 34.4738 | 1482.31 | 1482.57 | 1031.0094 | 0
| 804.02 | 810.486 | 4.7989 | 34.4735 | 1482.3 | 1482.57 | 1031.0099 | 0
| 804.04 | 810.505 | 4.7964 | 34.474 | 1482.29 | 1482.56 | 1031.0107 | 0
| 804.092 | 810.558 | 4.7941 | 34.4744 | 1482.28 | 1482.55 | 1031.0116 | 0
| 804.17 | 810.637 | 4.7915 | 34.4746 | 1482.27 | 1482.54 | 1031.0123 | 0
| 804.241 | 810.709 | 4.7889 | 34.4749 | 1482.27 | 1482.53 | 1031.0133 | 0
| 804.293 | 810.761 | 4.7868 | 34.4754 | 1482.26 | 1482.52 | 1031.0142 | 0
| 804.319 | 810.788 | 4.7854 | 34.4758 | 1482.25 | 1482.52 | 1031.0148 | 0
| 804.391 | 810.86 | 4.7842 | 34.4759 | 1482.25 | 1482.51 | 1031.0154 | 0
| 804.469 | 810.939 | 4.7826 | 34.4765 | 1482.25 | 1482.51 | 1031.0164 | 0
| 804.495 | 810.965 | 4.7821 | 34.477 | 1482.24 | 1482.51 | 1031.017 | 0
| 804.592 | 811.064 | 4.7816 | 34.4765 | 1482.24 | 1482.51 | 1031.0171 | 0
| 804.618 | 811.09 | 4.7816 | 34.4766 | 1482.24 | 1482.51 | 1031.0173 | 0
| 804.69 | 811.162 | 4.7813 | 34.4766 | 1482.24 | 1482.51 | 1031.0177 | 0
| 804.742 | 811.215 | 4.7815 | 34.477 | 1482.25 | 1482.51 | 1031.0182 | 0
| 804.82 | 811.293 | 4.7816 | 34.4768 | 1482.25 | 1482.51 | 1031.0184 | 0
| 804.846 | 811.32 | 4.7813 | 34.4762 | 1482.25 | 1482.51 | 1031.0181 | 0
| 804.924 | 811.398 | 4.7809 | 34.4764 | 1482.25 | 1482.51 | 1031.0186 | 0
| 804.944 | 811.418 | 4.7806 | 34.4765 | 1482.24 | 1482.51 | 1031.0189 | 0
| 805.041 | 811.517 | 4.7804 | 34.4765 | 1482.25 | 1482.51 | 1031.0194 | 0
| 805.074 | 811.549 | 4.7802 | 34.4767 | 1482.25 | 1482.51 | 1031.0197 | 0
| 805.145 | 811.622 | 4.7799 | 34.477 | 1482.25 | 1482.51 | 1031.0203 | 0
| 805.171 | 811.648 | 4.7802 | 34.4764 | 1482.25 | 1482.51 | 1031.0199 | 0
| 805.243 | 811.72 | 4.7799 | 34.4766 | 1482.25 | 1482.51 | 1031.0204 | 0
| 805.295 | 811.773 | 4.7796 | 34.4771 | 1482.25 | 1482.51 | 1031.0211 | 0
| 805.321 | 811.799 | 4.7796 | 34.4767 | 1482.25 | 1482.51 | 1031.0209 | 0
| 805.444 | 811.924 | 4.7794 | 34.4766 | 1482.25 | 1482.51 | 1031.0214 | 0
| 805.425 | 811.904 | 4.7793 | 34.4768 | 1482.25 | 1482.51 | 1031.0215 | 0
| 805.496 | 811.976 | 4.7793 | 34.4767 | 1482.25 | 1482.51 | 1031.0218 | 0
| 805.542 | 812.022 | 4.7791 | 34.4767 | 1482.25 | 1482.51 | 1031.022 | 0
| 805.62 | 812.101 | 4.7793 | 34.4765 | 1482.25 | 1482.52 | 1031.0222 | 0
| 805.646 | 812.127 | 4.7791 | 34.4768 | 1482.25 | 1482.52 | 1031.0226 | 0
| 805.724 | 812.206 | 4.7789 | 34.4769 | 1482.25 | 1482.52 | 1031.023 | 0
| 805.795 | 812.278 | 4.7789 | 34.4767 | 1482.25 | 1482.52 | 1031.0232 | 0
| 805.795 | 812.278 | 4.7789 | 34.4765 | 1482.25 | 1482.52 | 1031.0231 | 0
| 805.873 | 812.357 | 4.7791 | 34.4763 | 1482.25 | 1482.52 | 1031.0232 | 0
| 805.945 | 812.429 | 4.7788 | 34.4766 | 1482.25 | 1482.52 | 1031.0238 | 0
| 805.971 | 812.456 | 4.7789 | 34.4765 | 1482.26 | 1482.52 | 1031.0238 | 0
| 806.042 | 812.528 | 4.7791 | 34.4763 | 1482.26 | 1482.52 | 1031.0239 | 0
| 806.075 | 812.561 | 4.7786 | 34.4767 | 1482.26 | 1482.52 | 1031.0245 | 0
| 806.094 | 812.58 | 4.7786 | 34.4765 | 1482.26 | 1482.52 | 1031.0245 | 0
| 806.198 | 812.685 | 4.7786 | 34.4763 | 1482.26 | 1482.52 | 1031.0248 | 0
| 806.172 | 812.659 | 4.7784 | 34.4768 | 1482.26 | 1482.52 | 1031.0251 | 0
| 806.244 | 812.731 | 4.7784 | 34.4769 | 1482.26 | 1482.52 | 1031.0254 | 0
| 806.322 | 812.81 | 4.7783 | 34.477 | 1482.26 | 1482.52 | 1031.0259 | 0
| 806.348 | 812.837 | 4.7786 | 34.4766 | 1482.26 | 1482.52 | 1031.0257 | 0
| 806.393 | 812.882 | 4.7783 | 34.4767 | 1482.26 | 1482.52 | 1031.026 | 0
| 806.426 | 812.915 | 4.7781 | 34.4763 | 1482.26 | 1482.52 | 1031.0259 | 0
| 806.445 | 812.935 | 4.778 | 34.4764 | 1482.26 | 1482.52 | 1031.0261 | 0
| 806.575 | 813.066 | 4.7776 | 34.4768 | 1482.26 | 1482.53 | 1031.0271 | 0
| 806.549 | 813.04 | 4.7773 | 34.4764 | 1482.26 | 1482.52 | 1031.0266 | 0
| 806.575 | 813.066 | 4.777 | 34.4765 | 1482.26 | 1482.52 | 1031.0268 | 0
| 806.647 | 813.139 | 4.7768 | 34.4764 | 1482.26 | 1482.52 | 1031.0271 | 0
| 806.673 | 813.165 | 4.7768 | 34.4764 | 1482.26 | 1482.52 | 1031.0273 | 0
| 806.744 | 813.237 | 4.777 | 34.4763 | 1482.26 | 1482.52 | 1031.0275 | 0
| 806.744 | 813.237 | 4.7767 | 34.4767 | 1482.26 | 1482.52 | 1031.0278 | 0
| 806.725 | 813.217 | 4.7767 | 34.4762 | 1482.26 | 1482.52 | 1031.0274 | 0
| 806.894 | 813.388 | 4.7767 | 34.4761 | 1482.26 | 1482.53 | 1031.0281 | 0
| 806.875 | 813.368 | 4.7767 | 34.476 | 1482.26 | 1482.52 | 1031.0279 | 0
| 806.894 | 813.388 | 4.7768 | 34.476 | 1482.26 | 1482.53 | 1031.028 | 0
| 806.972 | 813.467 | 4.7767 | 34.4762 | 1482.26 | 1482.53 | 1031.0285 | 0
| 806.946 | 813.441 | 4.7767 | 34.4762 | 1482.26 | 1482.53 | 1031.0284 | 0
| 806.998 | 813.493 | 4.7767 | 34.4767 | 1482.26 | 1482.53 | 1031.029 | 0
| 807.076 | 813.572 | 4.7765 | 34.4765 | 1482.26 | 1482.53 | 1031.0293 | 0
| 807.05 | 813.546 | 4.7767 | 34.4764 | 1482.26 | 1482.53 | 1031.029 | 0
| 807.122 | 813.618 | 4.7767 | 34.4765 | 1482.26 | 1482.53 | 1031.0294 | 0
| 807.148 | 813.644 | 4.7765 | 34.4764 | 1482.26 | 1482.53 | 1031.0295 | 0
| 807.174 | 813.671 | 4.7767 | 34.4761 | 1482.27 | 1482.53 | 1031.0294 | 0
| 807.2 | 813.697 | 4.7767 | 34.4769 | 1482.27 | 1482.53 | 1031.0301 | 0
| 807.226 | 813.723 | 4.7768 | 34.4765 | 1482.27 | 1482.53 | 1031.0299 | 0
| 807.245 | 813.743 | 4.7768 | 34.4763 | 1482.27 | 1482.53 | 1031.0298 | 0
| 807.297 | 813.795 | 4.7767 | 34.4762 | 1482.27 | 1482.53 | 1031.03 | 0
| 807.323 | 813.822 | 4.7767 | 34.4763 | 1482.27 | 1482.53 | 1031.0302 | 0
| 807.349 | 813.848 | 4.7767 | 34.4764 | 1482.27 | 1482.53 | 1031.0304 | 0
| 807.375 | 813.874 | 4.7765 | 34.4763 | 1482.27 | 1482.53 | 1031.0305 | 0
| 807.401 | 813.9 | 4.7767 | 34.4762 | 1482.27 | 1482.53 | 1031.0305 | 0
| 807.427 | 813.927 | 4.7765 | 34.4765 | 1482.27 | 1482.53 | 1031.0309 | 0
| 807.499 | 813.999 | 4.7767 | 34.4763 | 1482.27 | 1482.54 | 1031.031 | 0
| 807.473 | 813.973 | 4.7767 | 34.4765 | 1482.27 | 1482.54 | 1031.0311 | 0
| 807.499 | 813.999 | 4.7767 | 34.4765 | 1482.27 | 1482.54 | 1031.0311 | 0
| 807.525 | 814.025 | 4.7767 | 34.4763 | 1482.27 | 1482.54 | 1031.0311 | 0
| 807.551 | 814.051 | 4.7763 | 34.4766 | 1482.27 | 1482.54 | 1031.0315 | 0
| 807.596 | 814.097 | 4.7763 | 34.4766 | 1482.27 | 1482.54 | 1031.0317 | 0
| 807.622 | 814.124 | 4.7765 | 34.4764 | 1482.27 | 1482.54 | 1031.0317 | 0
| 807.596 | 814.097 | 4.7765 | 34.4764 | 1482.27 | 1482.54 | 1031.0316 | 0
| 807.674 | 814.176 | 4.7763 | 34.4763 | 1482.27 | 1482.54 | 1031.0319 | 0
| 807.7 | 814.202 | 4.7763 | 34.4762 | 1482.27 | 1482.54 | 1031.0319 | 0
| 807.674 | 814.176 | 4.7765 | 34.4762 | 1482.27 | 1482.54 | 1031.0318 | 0
| 807.746 | 814.248 | 4.7763 | 34.4763 | 1482.27 | 1482.54 | 1031.0322 | 0
| 807.778 | 814.281 | 4.7765 | 34.476 | 1482.27 | 1482.54 | 1031.0321 | 0
| 807.746 | 814.248 | 4.7765 | 34.4762 | 1482.27 | 1482.54 | 1031.0321 | 0
| 807.778 | 814.281 | 4.7765 | 34.4763 | 1482.27 | 1482.54 | 1031.0323 | 0
| 807.798 | 814.301 | 4.7765 | 34.4761 | 1482.27 | 1482.54 | 1031.0323 | 0
| 807.876 | 814.38 | 4.7763 | 34.4763 | 1482.28 | 1482.54 | 1031.0328 | 0
| 807.85 | 814.353 | 4.7765 | 34.4763 | 1482.28 | 1482.54 | 1031.0326 | 0
| 807.85 | 814.353 | 4.7765 | 34.4763 | 1482.28 | 1482.54 | 1031.0326 | 0
| 807.928 | 814.432 | 4.7763 | 34.4764 | 1482.28 | 1482.54 | 1031.0331 | 0
| 807.902 | 814.406 | 4.7765 | 34.4761 | 1482.28 | 1482.54 | 1031.0327 | 0
| 807.928 | 814.432 | 4.7763 | 34.4763 | 1482.28 | 1482.54 | 1031.033 | 0
| 807.999 | 814.505 | 4.7765 | 34.476 | 1482.28 | 1482.54 | 1031.0331 | 0
| 807.973 | 814.478 | 4.7765 | 34.4759 | 1482.28 | 1482.54 | 1031.0329 | 0
| 807.999 | 814.505 | 4.7765 | 34.4759 | 1482.28 | 1482.54 | 1031.033 | 0
| 807.973 | 814.478 | 4.7765 | 34.4764 | 1482.28 | 1482.54 | 1031.0333 | 0
| 808.051 | 814.557 | 4.7765 | 34.4766 | 1482.28 | 1482.54 | 1031.0338 | 0
| 808.025 | 814.531 | 4.7763 | 34.4762 | 1482.28 | 1482.54 | 1031.0334 | 0
| 808.097 | 814.603 | 4.7765 | 34.476 | 1482.28 | 1482.54 | 1031.0336 | 0
| 808.077 | 814.583 | 4.7767 | 34.4755 | 1482.28 | 1482.54 | 1031.0331 | 0
| 808.097 | 814.603 | 4.7765 | 34.4765 | 1482.28 | 1482.55 | 1031.034 | 0
| 808.123 | 814.629 | 4.7765 | 34.4764 | 1482.28 | 1482.55 | 1031.034 | 0
| 808.149 | 814.656 | 4.7765 | 34.4756 | 1482.28 | 1482.55 | 1031.0335 | 0
| 808.149 | 814.656 | 4.7762 | 34.4757 | 1482.28 | 1482.54 | 1031.0336 | 0
| 808.175 | 814.682 | 4.7763 | 34.4761 | 1482.28 | 1482.55 | 1031.034 | 0
| 808.201 | 814.708 | 4.7762 | 34.4762 | 1482.28 | 1482.55 | 1031.0343 | 0
| 808.227 | 814.734 | 4.7763 | 34.4759 | 1482.28 | 1482.55 | 1031.0341 | 0
| 808.253 | 814.761 | 4.7763 | 34.4761 | 1482.28 | 1482.55 | 1031.0344 | 0
| 808.227 | 814.734 | 4.7762 | 34.4759 | 1482.28 | 1482.55 | 1031.0341 | 0
| 808.298 | 814.807 | 4.7763 | 34.4763 | 1482.28 | 1482.55 | 1031.0347 | 0
| 808.279 | 814.787 | 4.7768 | 34.4759 | 1482.28 | 1482.55 | 1031.0343 | 0
| 808.298 | 814.807 | 4.7765 | 34.4761 | 1482.28 | 1482.55 | 1031.0345 | 0
| 808.324 | 814.833 | 4.7768 | 34.4755 | 1482.28 | 1482.55 | 1031.0342 | 0
| 808.35 | 814.859 | 4.7765 | 34.4757 | 1482.28 | 1482.55 | 1031.0345 | 0
| 808.324 | 814.833 | 4.7767 | 34.476 | 1482.28 | 1482.55 | 1031.0346 | 0
| 808.402 | 814.912 | 4.7763 | 34.4763 | 1482.28 | 1482.55 | 1031.0352 | 0
| 808.376 | 814.885 | 4.7763 | 34.4762 | 1482.28 | 1482.55 | 1031.035 | 0
| 808.448 | 814.958 | 4.7763 | 34.4762 | 1482.29 | 1482.55 | 1031.0353 | 0
| 808.474 | 814.984 | 4.7762 | 34.4761 | 1482.28 | 1482.55 | 1031.0354 | 0
| 808.448 | 814.958 | 4.7762 | 34.4757 | 1482.28 | 1482.55 | 1031.035 | 0
| 808.474 | 814.984 | 4.7762 | 34.4758 | 1482.28 | 1482.55 | 1031.0352 | 0
| 808.5 | 815.01 | 4.7759 | 34.4763 | 1482.28 | 1482.55 | 1031.0357 | 0
| 808.526 | 815.036 | 4.7759 | 34.4762 | 1482.28 | 1482.55 | 1031.0358 | 0
| 808.552 | 815.063 | 4.7759 | 34.476 | 1482.28 | 1482.55 | 1031.0357 | 0
| 808.578 | 815.089 | 4.7757 | 34.476 | 1482.28 | 1482.55 | 1031.0359 | 0
| 808.604 | 815.115 | 4.7756 | 34.4762 | 1482.28 | 1482.55 | 1031.0362 | 0
| 808.604 | 815.115 | 4.7757 | 34.476 | 1482.28 | 1482.55 | 1031.036 | 0
| 808.624 | 815.135 | 4.7759 | 34.4758 | 1482.29 | 1482.55 | 1031.0359 | 0
| 808.65 | 815.161 | 4.7756 | 34.476 | 1482.28 | 1482.55 | 1031.0362 | 0
| 808.676 | 815.187 | 4.7756 | 34.4761 | 1482.29 | 1482.55 | 1031.0364 | 0
| 808.702 | 815.214 | 4.7757 | 34.4759 | 1482.29 | 1482.55 | 1031.0364 | 0
| 808.728 | 815.24 | 4.7757 | 34.476 | 1482.29 | 1482.55 | 1031.0366 | 0
| 808.754 | 815.266 | 4.7756 | 34.4763 | 1482.29 | 1482.55 | 1031.0369 | 0
| 808.78 | 815.293 | 4.7757 | 34.4763 | 1482.29 | 1482.55 | 1031.037 | 0
| 808.799 | 815.312 | 4.7757 | 34.476 | 1482.29 | 1482.55 | 1031.0369 | 0
| 808.825 | 815.339 | 4.7757 | 34.476 | 1482.29 | 1482.55 | 1031.037 | 0
| 808.903 | 815.417 | 4.7757 | 34.4758 | 1482.29 | 1482.55 | 1031.0373 | 0
| 808.877 | 815.391 | 4.7759 | 34.4762 | 1482.29 | 1482.56 | 1031.0374 | 0
| 808.903 | 815.417 | 4.7756 | 34.4765 | 1482.29 | 1482.55 | 1031.0378 | 0
| 808.929 | 815.444 | 4.7756 | 34.4761 | 1482.29 | 1482.55 | 1031.0376 | 0
| 808.949 | 815.463 | 4.7757 | 34.4758 | 1482.29 | 1482.56 | 1031.0374 | 0
| 808.975 | 815.49 | 4.7754 | 34.4761 | 1482.29 | 1482.56 | 1031.0378 | 0
| 809.001 | 815.516 | 4.775 | 34.4766 | 1482.29 | 1482.55 | 1031.0384 | 0
| 809.079 | 815.595 | 4.775 | 34.4765 | 1482.29 | 1482.56 | 1031.0386 | 0
| 809.053 | 815.568 | 4.7752 | 34.4765 | 1482.29 | 1482.56 | 1031.0385 | 0
| 809.131 | 815.647 | 4.7752 | 34.4762 | 1482.29 | 1482.56 | 1031.0386 | 0
| 809.15 | 815.667 | 4.7751 | 34.4756 | 1482.29 | 1482.56 | 1031.0383 | 0
| 809.131 | 815.647 | 4.7746 | 34.4761 | 1482.29 | 1482.55 | 1031.0387 | 0
| 809.202 | 815.719 | 4.7743 | 34.4765 | 1482.29 | 1482.55 | 1031.0394 | 0
| 809.228 | 815.746 | 4.7747 | 34.4765 | 1482.29 | 1482.56 | 1031.0394 | 0
| 809.254 | 815.772 | 4.7754 | 34.476 | 1482.29 | 1482.56 | 1031.039 | 0
| 809.28 | 815.798 | 4.7749 | 34.4767 | 1482.29 | 1482.56 | 1031.0398 | 0
| 809.352 | 815.87 | 4.7752 | 34.4761 | 1482.3 | 1482.56 | 1031.0396 | 0
| 809.378 | 815.897 | 4.775 | 34.4762 | 1482.3 | 1482.56 | 1031.0398 | 0
| 809.404 | 815.923 | 4.7752 | 34.4761 | 1482.3 | 1482.56 | 1031.0399 | 0
| 809.43 | 815.949 | 4.7749 | 34.476 | 1482.3 | 1482.56 | 1031.0399 | 0
| 809.501 | 816.022 | 4.7747 | 34.4761 | 1482.3 | 1482.56 | 1031.0404 | 0
| 809.475 | 815.995 | 4.7746 | 34.4767 | 1482.3 | 1482.56 | 1031.0407 | 0
| 809.553 | 816.074 | 4.7747 | 34.4765 | 1482.3 | 1482.56 | 1031.0409 | 0
| 809.579 | 816.1 | 4.7747 | 34.4764 | 1482.3 | 1482.56 | 1031.0409 | 0
| 809.605 | 816.127 | 4.7749 | 34.4763 | 1482.3 | 1482.56 | 1031.0409 | 0
| 809.677 | 816.199 | 4.7744 | 34.4766 | 1482.3 | 1482.56 | 1031.0416 | 0
| 809.703 | 816.225 | 4.7743 | 34.4764 | 1482.3 | 1482.56 | 1031.0416 | 0
| 809.729 | 816.251 | 4.7741 | 34.4764 | 1482.3 | 1482.56 | 1031.0417 | 0
| 809.8 | 816.324 | 4.7743 | 34.476 | 1482.3 | 1482.56 | 1031.0417 | 0
| 809.826 | 816.35 | 4.7744 | 34.4762 | 1482.3 | 1482.57 | 1031.042 | 0
| 809.852 | 816.376 | 4.7746 | 34.4767 | 1482.3 | 1482.57 | 1031.0424 | 0
| 809.878 | 816.402 | 4.7743 | 34.4768 | 1482.3 | 1482.57 | 1031.0427 | 0
| 809.956 | 816.481 | 4.7744 | 34.4762 | 1482.3 | 1482.57 | 1031.0425 | 0
| 809.976 | 816.501 | 4.774 | 34.4765 | 1482.3 | 1482.57 | 1031.0429 | 0
| 810.002 | 816.527 | 4.7738 | 34.4766 | 1482.3 | 1482.57 | 1031.0432 | 0
| 810.08 | 816.606 | 4.774 | 34.4764 | 1482.3 | 1482.57 | 1031.0434 | 0
| 810.151 | 816.678 | 4.7743 | 34.4759 | 1482.3 | 1482.57 | 1031.0432 | 0
| 810.132 | 816.659 | 4.7738 | 34.4762 | 1482.3 | 1482.57 | 1031.0434 | 0
| 810.178 | 816.705 | 4.7738 | 34.476 | 1482.3 | 1482.57 | 1031.0435 | 0
| 810.256 | 816.783 | 4.774 | 34.4761 | 1482.31 | 1482.57 | 1031.0439 | 0
| 810.282 | 816.81 | 4.7741 | 34.4762 | 1482.31 | 1482.57 | 1031.0441 | 0
| 810.353 | 816.882 | 4.774 | 34.4761 | 1482.31 | 1482.57 | 1031.0443 | 0
| 810.431 | 816.961 | 4.7738 | 34.4766 | 1482.31 | 1482.57 | 1031.0451 | 0
| 810.405 | 816.934 | 4.7738 | 34.4763 | 1482.31 | 1482.57 | 1031.0448 | 0
| 810.477 | 817.007 | 4.7736 | 34.4762 | 1482.31 | 1482.57 | 1031.045 | 0
| 810.555 | 817.085 | 4.7734 | 34.4759 | 1482.31 | 1482.57 | 1031.0452 | 0
| 810.581 | 817.112 | 4.773 | 34.4763 | 1482.31 | 1482.57 | 1031.0457 | 0
| 810.652 | 817.184 | 4.7727 | 34.4765 | 1482.31 | 1482.57 | 1031.0463 | 0
| 810.633 | 817.164 | 4.7728 | 34.4762 | 1482.31 | 1482.57 | 1031.0459 | 0
| 810.756 | 817.289 | 4.7727 | 34.4763 | 1482.31 | 1482.57 | 1031.0466 | 0
| 810.782 | 817.315 | 4.7728 | 34.4764 | 1482.31 | 1482.57 | 1031.0467 | 0
| 810.854 | 817.388 | 4.7731 | 34.4762 | 1482.31 | 1482.58 | 1031.0468 | 0
| 810.828 | 817.361 | 4.7727 | 34.4767 | 1482.31 | 1482.58 | 1031.0472 | 0
| 810.977 | 817.512 | 4.773 | 34.4765 | 1482.31 | 1482.58 | 1031.0477 | 0
| 810.958 | 817.493 | 4.7731 | 34.4767 | 1482.31 | 1482.58 | 1031.0477 | 0
| 811.029 | 817.565 | 4.7728 | 34.4766 | 1482.31 | 1482.58 | 1031.048 | 0
| 811.107 | 817.644 | 4.7727 | 34.4765 | 1482.31 | 1482.58 | 1031.0484 | 0
| 811.133 | 817.67 | 4.7723 | 34.4768 | 1482.31 | 1482.58 | 1031.0488 | 0
| 811.205 | 817.742 | 4.7728 | 34.4763 | 1482.32 | 1482.58 | 1031.0486 | 0
| 811.283 | 817.821 | 4.7731 | 34.4765 | 1482.32 | 1482.58 | 1031.049 | 0
| 811.257 | 817.795 | 4.7732 | 34.4764 | 1482.32 | 1482.58 | 1031.0489 | 0
| 811.38 | 817.919 | 4.7733 | 34.4761 | 1482.32 | 1482.59 | 1031.0492 | 0
| 811.406 | 817.946 | 4.773 | 34.4762 | 1482.32 | 1482.59 | 1031.0494 | 0
| 811.432 | 817.972 | 4.773 | 34.4763 | 1482.32 | 1482.59 | 1031.0496 | 0
| 811.53 | 818.071 | 4.7725 | 34.4761 | 1482.32 | 1482.59 | 1031.05 | 0
| 811.608 | 818.149 | 4.7723 | 34.476 | 1482.32 | 1482.59 | 1031.0502 | 0
| 811.634 | 818.176 | 4.7722 | 34.4763 | 1482.32 | 1482.59 | 1031.0507 | 0
| 811.66 | 818.202 | 4.7722 | 34.4764 | 1482.32 | 1482.59 | 1031.0508 | 0
| 811.732 | 818.274 | 4.7718 | 34.4767 | 1482.32 | 1482.59 | 1031.0515 | 0
| 811.81 | 818.353 | 4.7722 | 34.4761 | 1482.32 | 1482.59 | 1031.0513 | 0
| 811.829 | 818.373 | 4.7722 | 34.4767 | 1482.32 | 1482.59 | 1031.0519 | 0
| 811.907 | 818.451 | 4.7722 | 34.4765 | 1482.33 | 1482.59 | 1031.052 | 0
| 811.979 | 818.524 | 4.7722 | 34.4762 | 1482.33 | 1482.59 | 1031.0522 | 0
| 812.031 | 818.576 | 4.7719 | 34.4767 | 1482.33 | 1482.59 | 1031.0529 | 0
| 812.057 | 818.603 | 4.772 | 34.4767 | 1482.33 | 1482.59 | 1031.0529 | 0
| 812.135 | 818.681 | 4.772 | 34.4764 | 1482.33 | 1482.59 | 1031.0531 | 0
| 812.161 | 818.708 | 4.772 | 34.4765 | 1482.33 | 1482.59 | 1031.0533 | 0
| 812.284 | 818.832 | 4.772 | 34.4764 | 1482.33 | 1482.6 | 1031.0537 | 0
| 812.31 | 818.859 | 4.772 | 34.4764 | 1482.33 | 1482.6 | 1031.0539 | 0
| 812.33 | 818.878 | 4.772 | 34.4768 | 1482.33 | 1482.6 | 1031.0543 | 0
| 812.382 | 818.931 | 4.772 | 34.4767 | 1482.33 | 1482.6 | 1031.0544 | 0
| 812.46 | 819.01 | 4.7717 | 34.4767 | 1482.33 | 1482.6 | 1031.0548 | 0
| 812.583 | 819.134 | 4.7717 | 34.4767 | 1482.33 | 1482.6 | 1031.0554 | 0
| 812.557 | 819.108 | 4.7715 | 34.4766 | 1482.33 | 1482.6 | 1031.0552 | 0
| 812.635 | 819.187 | 4.7714 | 34.4767 | 1482.33 | 1482.6 | 1031.0557 | 0
| 812.733 | 819.286 | 4.7714 | 34.4767 | 1482.34 | 1482.6 | 1031.0561 | 0
| 812.759 | 819.312 | 4.7714 | 34.4765 | 1482.34 | 1482.6 | 1031.0561 | 0
| 812.83 | 819.384 | 4.7711 | 34.4766 | 1482.34 | 1482.6 | 1031.0566 | 0
| 812.908 | 819.463 | 4.7706 | 34.4769 | 1482.34 | 1482.6 | 1031.0572 | 0
| 812.934 | 819.489 | 4.7702 | 34.4766 | 1482.33 | 1482.6 | 1031.0572 | 0
| 813.012 | 819.568 | 4.7702 | 34.4766 | 1482.34 | 1482.6 | 1031.0575 | 0
| 813.084 | 819.64 | 4.7697 | 34.4772 | 1482.34 | 1482.6 | 1031.0583 | 0
| 813.136 | 819.693 | 4.7699 | 34.4765 | 1482.34 | 1482.6 | 1031.058 | 0
| 813.214 | 819.772 | 4.7694 | 34.4765 | 1482.34 | 1482.6 | 1031.0584 | 0
| 813.234 | 819.791 | 4.7691 | 34.4767 | 1482.33 | 1482.6 | 1031.0587 | 0
| 813.364 | 819.923 | 4.7688 | 34.4768 | 1482.34 | 1482.6 | 1031.0594 | 0
| 813.331 | 819.89 | 4.7686 | 34.4768 | 1482.33 | 1482.6 | 1031.0593 | 0
| 813.435 | 819.995 | 4.7688 | 34.4773 | 1482.34 | 1482.6 | 1031.0602 | 0
| 813.513 | 820.074 | 4.7691 | 34.477 | 1482.34 | 1482.61 | 1031.0603 | 0
| 813.585 | 820.146 | 4.769 | 34.4768 | 1482.34 | 1482.61 | 1031.0605 | 0
| 813.637 | 820.198 | 4.769 | 34.4767 | 1482.34 | 1482.61 | 1031.0606 | 0
| 813.715 | 820.277 | 4.7688 | 34.4767 | 1482.34 | 1482.61 | 1031.061 | 0
| 813.734 | 820.297 | 4.7685 | 34.4769 | 1482.34 | 1482.61 | 1031.0613 | 0
| 813.864 | 820.428 | 4.769 | 34.4766 | 1482.34 | 1482.61 | 1031.0616 | 0
| 813.884 | 820.448 | 4.7688 | 34.4768 | 1482.34 | 1482.61 | 1031.0619 | 0
| 813.988 | 820.553 | 4.769 | 34.4767 | 1482.35 | 1482.61 | 1031.0623 | 0
| 813.962 | 820.527 | 4.769 | 34.4768 | 1482.35 | 1482.61 | 1031.0622 | 0
| 814.085 | 820.652 | 4.7686 | 34.4766 | 1482.35 | 1482.61 | 1031.0627 | 0
| 814.111 | 820.678 | 4.7681 | 34.4769 | 1482.35 | 1482.61 | 1031.0631 | 0
| 814.235 | 820.803 | 4.768 | 34.4768 | 1482.35 | 1482.61 | 1031.0636 | 0
| 814.287 | 820.855 | 4.7675 | 34.4766 | 1482.35 | 1482.61 | 1031.0638 | 0
| 814.365 | 820.934 | 4.7675 | 34.4769 | 1482.35 | 1482.61 | 1031.0643 | 0
| 814.489 | 821.059 | 4.7675 | 34.4768 | 1482.35 | 1482.62 | 1031.0648 | 0
| 814.489 | 821.059 | 4.7667 | 34.4767 | 1482.35 | 1482.61 | 1031.0649 | 0
| 814.567 | 821.138 | 4.7653 | 34.4763 | 1482.34 | 1482.61 | 1031.0651 | 0
| 814.638 | 821.21 | 4.7633 | 34.4765 | 1482.33 | 1482.6 | 1031.0659 | 0
| 814.716 | 821.289 | 4.7615 | 34.4771 | 1482.33 | 1482.6 | 1031.0669 | 0
| 814.788 | 821.361 | 4.7607 | 34.4774 | 1482.33 | 1482.59 | 1031.0675 | 0
| 814.84 | 821.414 | 4.7598 | 34.4775 | 1482.32 | 1482.59 | 1031.068 | 0
| 814.918 | 821.492 | 4.759 | 34.4777 | 1482.32 | 1482.59 | 1031.0687 | 0
| 814.989 | 821.565 | 4.7585 | 34.4777 | 1482.32 | 1482.59 | 1031.069 | 0
| 815.035 | 821.611 | 4.7572 | 34.4777 | 1482.32 | 1482.58 | 1031.0694 | 0
| 815.165 | 821.742 | 4.7558 | 34.4779 | 1482.31 | 1482.58 | 1031.0704 | 0
| 815.184 | 821.762 | 4.7548 | 34.4782 | 1482.31 | 1482.58 | 1031.0708 | 0
| 815.236 | 821.814 | 4.7541 | 34.4782 | 1482.31 | 1482.57 | 1031.0711 | 0
| 815.314 | 821.893 | 4.7538 | 34.4776 | 1482.31 | 1482.57 | 1031.0711 | 0
| 815.438 | 822.018 | 4.7528 | 34.4777 | 1482.31 | 1482.57 | 1031.0719 | 0
| 815.438 | 822.018 | 4.7514 | 34.4782 | 1482.3 | 1482.57 | 1031.0724 | 0
| 815.568 | 822.149 | 4.75 | 34.4785 | 1482.3 | 1482.56 | 1031.0734 | 0
| 815.587 | 822.169 | 4.749 | 34.479 | 1482.29 | 1482.56 | 1031.074 | 0
| 815.685 | 822.267 | 4.7485 | 34.4783 | 1482.29 | 1482.56 | 1031.074 | 0
| 815.718 | 822.3 | 4.7478 | 34.4786 | 1482.29 | 1482.56 | 1031.0745 | 0
| 815.841 | 822.425 | 4.7471 | 34.4793 | 1482.29 | 1482.56 | 1031.0757 | 0
| 815.887 | 822.471 | 4.7468 | 34.4789 | 1482.29 | 1482.56 | 1031.0757 | 0
| 815.919 | 822.504 | 4.7456 | 34.479 | 1482.29 | 1482.55 | 1031.076 | 0
| 816.036 | 822.622 | 4.7443 | 34.4782 | 1482.28 | 1482.55 | 1031.0761 | 0
| 816.036 | 822.622 | 4.7431 | 34.4788 | 1482.28 | 1482.54 | 1031.0768 | 0
| 816.166 | 822.753 | 4.7424 | 34.4795 | 1482.28 | 1482.54 | 1031.078 | 0
| 816.238 | 822.826 | 4.7424 | 34.4789 | 1482.28 | 1482.54 | 1031.0779 | 0
| 816.29 | 822.878 | 4.7414 | 34.4795 | 1482.28 | 1482.54 | 1031.0787 | 0
| 816.316 | 822.904 | 4.7409 | 34.4796 | 1482.27 | 1482.54 | 1031.079 | 0
| 816.387 | 822.977 | 4.7404 | 34.4796 | 1482.27 | 1482.54 | 1031.0793 | 0
| 816.491 | 823.082 | 4.7397 | 34.4796 | 1482.27 | 1482.54 | 1031.0799 | 0
| 816.517 | 823.108 | 4.7392 | 34.4793 | 1482.27 | 1482.54 | 1031.0799 | 0
| 816.589 | 823.18 | 4.7385 | 34.4796 | 1482.27 | 1482.54 | 1031.0805 | 0
| 816.641 | 823.233 | 4.7382 | 34.4794 | 1482.27 | 1482.53 | 1031.0807 | 0
| 816.667 | 823.259 | 4.7375 | 34.48 | 1482.27 | 1482.53 | 1031.0814 | 0
| 816.79 | 823.384 | 4.7371 | 34.4797 | 1482.27 | 1482.53 | 1031.0817 | 0
| 816.79 | 823.384 | 4.7361 | 34.4798 | 1482.26 | 1482.53 | 1031.0819 | 0
| 816.869 | 823.463 | 4.735 | 34.4799 | 1482.26 | 1482.53 | 1031.0825 | 0
| 816.888 | 823.482 | 4.7342 | 34.4799 | 1482.26 | 1482.52 | 1031.0827 | 0
| 816.992 | 823.588 | 4.7331 | 34.4796 | 1482.25 | 1482.52 | 1031.0831 | 0
| 817.018 | 823.614 | 4.7318 | 34.4801 | 1482.25 | 1482.52 | 1031.0838 | 0
| 816.992 | 823.588 | 4.7313 | 34.4798 | 1482.25 | 1482.51 | 1031.0835 | 0
| 817.194 | 823.791 | 4.7302 | 34.4806 | 1482.25 | 1482.51 | 1031.0852 | 0
| 817.142 | 823.739 | 4.7295 | 34.4807 | 1482.24 | 1482.51 | 1031.0851 | 0
| 817.22 | 823.817 | 4.7291 | 34.48 | 1482.24 | 1482.51 | 1031.085 | 0
| 817.291 | 823.89 | 4.7282 | 34.4804 | 1482.24 | 1482.51 | 1031.0858 | 0
| 817.291 | 823.89 | 4.7275 | 34.4807 | 1482.24 | 1482.5 | 1031.0861 | 0
| 817.324 | 823.923 | 4.7268 | 34.4805 | 1482.23 | 1482.5 | 1031.0861 | 0
| 817.389 | 823.988 | 4.7261 | 34.4805 | 1482.23 | 1482.5 | 1031.0866 | 0
| 817.389 | 823.988 | 4.7253 | 34.4806 | 1482.23 | 1482.5 | 1031.0867 | 0
| 817.473 | 824.074 | 4.7242 | 34.4806 | 1482.23 | 1482.49 | 1031.0873 | 0
| 817.493 | 824.093 | 4.7218 | 34.4801 | 1482.21 | 1482.48 | 1031.0873 | 0
| 817.545 | 824.146 | 4.7194 | 34.4808 | 1482.21 | 1482.47 | 1031.0884 | 0
| 817.545 | 824.146 | 4.7176 | 34.4814 | 1482.2 | 1482.47 | 1031.0891 | 0
| 817.623 | 824.225 | 4.7163 | 34.4815 | 1482.2 | 1482.46 | 1031.0897 | 0
| 817.642 | 824.244 | 4.7155 | 34.4816 | 1482.19 | 1482.46 | 1031.09 | 0
| 817.642 | 824.244 | 4.7152 | 34.4816 | 1482.19 | 1482.46 | 1031.09 | 0
| 817.675 | 824.277 | 4.7149 | 34.4818 | 1482.19 | 1482.46 | 1031.0903 | 0
| 817.74 | 824.343 | 4.7142 | 34.4819 | 1482.19 | 1482.46 | 1031.0909 | 0
| 817.694 | 824.297 | 4.7142 | 34.4816 | 1482.19 | 1482.46 | 1031.0904 | 0
| 817.792 | 824.395 | 4.7138 | 34.4818 | 1482.19 | 1482.46 | 1031.0911 | 0
| 817.772 | 824.376 | 4.7136 | 34.4818 | 1482.19 | 1482.46 | 1031.091 | 0
| 817.792 | 824.395 | 4.7138 | 34.4815 | 1482.19 | 1482.46 | 1031.0908 | 0
| 817.792 | 824.395 | 4.7136 | 34.4816 | 1482.19 | 1482.46 | 1031.0909 | 0
| 817.87 | 824.474 | 4.7138 | 34.4813 | 1482.19 | 1482.46 | 1031.091 | 0
| 817.844 | 824.448 | 4.7135 | 34.4817 | 1482.19 | 1482.46 | 1031.0912 | 0
| 817.844 | 824.448 | 4.7131 | 34.4816 | 1482.19 | 1482.45 | 1031.0912 | 0
| 817.889 | 824.494 | 4.713 | 34.4816 | 1482.19 | 1482.45 | 1031.0915 | 0
| 817.922 | 824.527 | 4.7126 | 34.4817 | 1482.19 | 1482.45 | 1031.0917 | 0
| 817.889 | 824.494 | 4.7124 | 34.4819 | 1482.18 | 1482.45 | 1031.0918 | 0
| 817.941 | 824.547 | 4.7126 | 34.4816 | 1482.19 | 1482.45 | 1031.0917 | 0
| 817.974 | 824.579 | 4.7123 | 34.4817 | 1482.19 | 1482.45 | 1031.092 | 0
| 817.941 | 824.547 | 4.7122 | 34.4817 | 1482.18 | 1482.45 | 1031.0919 | 0
| 817.994 | 824.599 | 4.7122 | 34.4818 | 1482.19 | 1482.45 | 1031.0922 | 0
| 817.994 | 824.599 | 4.7117 | 34.4818 | 1482.18 | 1482.45 | 1031.0923 | 0
| 817.974 | 824.579 | 4.7112 | 34.4817 | 1482.18 | 1482.45 | 1031.0922 | 0
| 818.046 | 824.652 | 4.7112 | 34.4816 | 1482.18 | 1482.45 | 1031.0924 | 0
| 817.994 | 824.599 | 4.7111 | 34.482 | 1482.18 | 1482.45 | 1031.0925 | 0
| 818.026 | 824.632 | 4.7112 | 34.4822 | 1482.18 | 1482.45 | 1031.0928 | 0
| 818.046 | 824.652 | 4.7112 | 34.4823 | 1482.18 | 1482.45 | 1031.0929 | 0
| 818.046 | 824.652 | 4.7117 | 34.4815 | 1482.18 | 1482.45 | 1031.0923 | 0
| 818.046 | 824.652 | 4.712 | 34.4814 | 1482.19 | 1482.45 | 1031.0921 | 0
| 818.026 | 824.632 | 4.7123 | 34.4809 | 1482.19 | 1482.45 | 1031.0917 | 0
| 818.046 | 824.652 | 4.7123 | 34.4806 | 1482.19 | 1482.45 | 1031.0915 | 0
| 818.046 | 824.652 | 4.712 | 34.4815 | 1482.19 | 1482.45 | 1031.0922 | 0
| 818.072 | 824.678 | 4.712 | 34.4816 | 1482.19 | 1482.45 | 1031.0924 | 0
| 818.046 | 824.652 | 4.7118 | 34.4814 | 1482.18 | 1482.45 | 1031.0922 | 0
| 818.046 | 824.652 | 4.7122 | 34.4811 | 1482.19 | 1482.45 | 1031.0919 | 0
| 818.046 | 824.652 | 4.7123 | 34.4814 | 1482.19 | 1482.45 | 1031.0921 | 0
| 818.072 | 824.678 | 4.7122 | 34.4817 | 1482.19 | 1482.45 | 1031.0925 | 0
| 818.046 | 824.652 | 4.7138 | 34.4805 | 1482.19 | 1482.46 | 1031.0912 | 0
| 818.046 | 824.652 | 4.7142 | 34.4805 | 1482.19 | 1482.46 | 1031.0911 | 0
| 818.091 | 824.698 | 4.7142 | 34.4807 | 1482.19 | 1482.46 | 1031.0915 | 0
| 818.026 | 824.632 | 4.7142 | 34.4807 | 1482.19 | 1482.46 | 1031.0912 | 0
| 818.046 | 824.652 | 4.7142 | 34.4808 | 1482.19 | 1482.46 | 1031.0913 | 0
| 818.091 | 824.698 | 4.7141 | 34.481 | 1482.19 | 1482.46 | 1031.0918 | 0
| 818.026 | 824.632 | 4.7141 | 34.4812 | 1482.19 | 1482.46 | 1031.0916 | 0
| 818.046 | 824.652 | 4.7139 | 34.4815 | 1482.19 | 1482.46 | 1031.092 | 0
| 817.994 | 824.599 | 4.7139 | 34.4816 | 1482.19 | 1482.46 | 1031.0918 | 0
| 818.046 | 824.652 | 4.7138 | 34.4815 | 1482.19 | 1482.46 | 1031.092 | 0
| 818.026 | 824.632 | 4.7138 | 34.4814 | 1482.19 | 1482.46 | 1031.0918 | 0
| 818.046 | 824.652 | 4.7136 | 34.4815 | 1482.19 | 1482.46 | 1031.092 | 0
| 817.994 | 824.599 | 4.7145 | 34.4816 | 1482.2 | 1482.46 | 1031.0917 | 0
| 818.026 | 824.632 | 4.7165 | 34.4809 | 1482.2 | 1482.47 | 1031.0911 | 0
| 817.994 | 824.599 | 4.7175 | 34.4803 | 1482.21 | 1482.47 | 1031.0904 | 0
| 818.046 | 824.652 | 4.7175 | 34.4807 | 1482.21 | 1482.47 | 1031.0909 | 0
| 817.994 | 824.599 | 4.7167 | 34.4809 | 1482.2 | 1482.47 | 1031.0909 | 0
| 818.026 | 824.632 | 4.716 | 34.4815 | 1482.2 | 1482.47 | 1031.0916 | 0
| 817.994 | 824.599 | 4.7157 | 34.4816 | 1482.2 | 1482.47 | 1031.0916 | 0
| 817.994 | 824.599 | 4.7154 | 34.482 | 1482.2 | 1482.47 | 1031.0919 | 0
| 817.974 | 824.579 | 4.7155 | 34.4813 | 1482.2 | 1482.47 | 1031.0913 | 0
| 817.994 | 824.599 | 4.7158 | 34.4809 | 1482.2 | 1482.47 | 1031.091 | 0
| 817.994 | 824.599 | 4.7157 | 34.4809 | 1482.2 | 1482.47 | 1031.0911 | 0
| 817.994 | 824.599 | 4.7157 | 34.4813 | 1482.2 | 1482.47 | 1031.0913 | 0
| 818.026 | 824.632 | 4.7162 | 34.4809 | 1482.2 | 1482.47 | 1031.0912 | 0
| 817.994 | 824.599 | 4.716 | 34.4807 | 1482.2 | 1482.47 | 1031.0908 | 0
| 818.046 | 824.652 | 4.7156 | 34.4807 | 1482.2 | 1482.47 | 1031.0911 | 0
| 818.026 | 824.632 | 4.7155 | 34.4804 | 1482.2 | 1482.47 | 1031.0908 | 0
| 817.994 | 824.599 | 4.716 | 34.4805 | 1482.2 | 1482.47 | 1031.0907 | 0
| 818.046 | 824.652 | 4.7157 | 34.4813 | 1482.2 | 1482.47 | 1031.0916 | 0
| 818.046 | 824.652 | 4.7148 | 34.4817 | 1482.2 | 1482.46 | 1031.092 | 0
| 818.072 | 824.678 | 4.7142 | 34.4817 | 1482.2 | 1482.46 | 1031.0922 | 0
| 818.091 | 824.698 | 4.7138 | 34.4814 | 1482.19 | 1482.46 | 1031.0921 | 0
| 818.091 | 824.698 | 4.7136 | 34.4812 | 1482.19 | 1482.46 | 1031.092 | 0
| 818.091 | 824.698 | 4.7135 | 34.4811 | 1482.19 | 1482.46 | 1031.0919 | 0
| 818.124 | 824.73 | 4.7133 | 34.4811 | 1482.19 | 1482.46 | 1031.0921 | 0
| 818.091 | 824.698 | 4.7131 | 34.4813 | 1482.19 | 1482.46 | 1031.0921 | 0
| 818.195 | 824.803 | 4.7131 | 34.4806 | 1482.19 | 1482.46 | 1031.092 | 0
| 818.176 | 824.783 | 4.7128 | 34.4808 | 1482.19 | 1482.46 | 1031.0922 | 0
| 818.241 | 824.849 | 4.7122 | 34.4809 | 1482.19 | 1482.46 | 1031.0926 | 0
| 818.241 | 824.849 | 4.7115 | 34.4812 | 1482.19 | 1482.45 | 1031.093 | 0
| 818.241 | 824.849 | 4.7112 | 34.4812 | 1482.19 | 1482.45 | 1031.093 | 0
| 818.325 | 824.934 | 4.7105 | 34.4816 | 1482.18 | 1482.45 | 1031.0938 | 0
| 818.293 | 824.901 | 4.7102 | 34.4813 | 1482.18 | 1482.45 | 1031.0934 | 0
| 818.345 | 824.954 | 4.7099 | 34.4814 | 1482.18 | 1482.45 | 1031.0938 | 0
| 818.423 | 825.033 | 4.7094 | 34.4813 | 1482.18 | 1482.45 | 1031.0942 | 0
| 818.39 | 825 | 4.7091 | 34.4818 | 1482.18 | 1482.45 | 1031.0944 | 0
| 818.442 | 825.052 | 4.7089 | 34.4818 | 1482.18 | 1482.45 | 1031.0947 | 0
| 818.494 | 825.105 | 4.7086 | 34.4817 | 1482.18 | 1482.45 | 1031.0949 | 0
| 818.527 | 825.138 | 4.7089 | 34.4808 | 1482.18 | 1482.45 | 1031.0943 | 0
| 818.546 | 825.157 | 4.7086 | 34.4814 | 1482.18 | 1482.45 | 1031.0949 | 0
| 818.644 | 825.256 | 4.7085 | 34.4817 | 1482.18 | 1482.45 | 1031.0956 | 0
| 818.592 | 825.203 | 4.7085 | 34.4814 | 1482.18 | 1482.45 | 1031.0952 | 0
| 818.676 | 825.289 | 4.7088 | 34.4813 | 1482.18 | 1482.45 | 1031.0954 | 0
| 818.741 | 825.354 | 4.7085 | 34.4817 | 1482.18 | 1482.45 | 1031.096 | 0
| 818.741 | 825.354 | 4.7086 | 34.4814 | 1482.18 | 1482.45 | 1031.0958 | 0
| 818.793 | 825.407 | 4.7085 | 34.4816 | 1482.18 | 1482.45 | 1031.0962 | 0
| 818.878 | 825.492 | 4.7086 | 34.4817 | 1482.19 | 1482.45 | 1031.0966 | 0
| 818.897 | 825.512 | 4.7086 | 34.4817 | 1482.19 | 1482.45 | 1031.0968 | 0
| 818.943 | 825.558 | 4.7088 | 34.4816 | 1482.19 | 1482.46 | 1031.0969 | 0
| 818.995 | 825.611 | 4.7088 | 34.481 | 1482.19 | 1482.46 | 1031.0966 | 0
| 819.027 | 825.643 | 4.7085 | 34.4817 | 1482.19 | 1482.46 | 1031.0973 | 0
| 819.093 | 825.709 | 4.7086 | 34.4811 | 1482.19 | 1482.46 | 1031.0972 | 0
| 819.145 | 825.762 | 4.7085 | 34.4816 | 1482.19 | 1482.46 | 1031.0978 | 0
| 819.197 | 825.814 | 4.7085 | 34.4815 | 1482.19 | 1482.46 | 1031.098 | 0
| 819.275 | 825.893 | 4.7085 | 34.4814 | 1482.19 | 1482.46 | 1031.0983 | 0
| 819.294 | 825.913 | 4.7083 | 34.4815 | 1482.19 | 1482.46 | 1031.0985 | 0
| 819.346 | 825.965 | 4.708 | 34.4816 | 1482.19 | 1482.46 | 1031.0988 | 0
| 819.444 | 826.064 | 4.7078 | 34.4814 | 1482.19 | 1482.46 | 1031.0991 | 0
| 819.476 | 826.097 | 4.7077 | 34.4816 | 1482.19 | 1482.46 | 1031.0995 | 0
| 819.548 | 826.169 | 4.7073 | 34.4819 | 1482.19 | 1482.46 | 1031.1001 | 0
| 819.645 | 826.267 | 4.7073 | 34.4812 | 1482.19 | 1482.46 | 1031.1 | 0
| 819.645 | 826.267 | 4.7061 | 34.481 | 1482.19 | 1482.45 | 1031.1 | 0
| 819.73 | 826.353 | 4.7044 | 34.4811 | 1482.18 | 1482.45 | 1031.1007 | 0
| 819.743 | 826.366 | 4.703 | 34.4813 | 1482.18 | 1482.44 | 1031.1011 | 0
| 819.899 | 826.524 | 4.7022 | 34.4814 | 1482.18 | 1482.44 | 1031.102 | 0
| 819.899 | 826.524 | 4.701 | 34.482 | 1482.17 | 1482.44 | 1031.1026 | 0
| 819.977 | 826.602 | 4.7008 | 34.4813 | 1482.17 | 1482.44 | 1031.1025 | 0
| 820.094 | 826.721 | 4.6999 | 34.4818 | 1482.17 | 1482.44 | 1031.1035 | 0
| 820.094 | 826.721 | 4.6993 | 34.482 | 1482.17 | 1482.44 | 1031.1037 | 0
| 820.198 | 826.826 | 4.6988 | 34.4822 | 1482.17 | 1482.44 | 1031.1044 | 0
| 820.231 | 826.859 | 4.6985 | 34.4822 | 1482.17 | 1482.44 | 1031.1046 | 0
| 820.25 | 826.878 | 4.6983 | 34.4821 | 1482.17 | 1482.43 | 1031.1047 | 0
| 820.348 | 826.977 | 4.6977 | 34.4819 | 1482.16 | 1482.43 | 1031.105 | 0
| 820.497 | 827.128 | 4.6967 | 34.4822 | 1482.16 | 1482.43 | 1031.1061 | 0
| 820.497 | 827.128 | 4.6959 | 34.4816 | 1482.16 | 1482.43 | 1031.1057 | 0
| 820.582 | 827.213 | 4.6948 | 34.482 | 1482.16 | 1482.43 | 1031.1066 | 0
| 820.699 | 827.332 | 4.6938 | 34.4827 | 1482.16 | 1482.42 | 1031.1078 | 0
| 820.751 | 827.384 | 4.6931 | 34.4825 | 1482.15 | 1482.42 | 1031.108 | 0
| 820.796 | 827.43 | 4.6925 | 34.4826 | 1482.15 | 1482.42 | 1031.1083 | 0
| 820.881 | 827.515 | 4.6921 | 34.4829 | 1482.15 | 1482.42 | 1031.109 | 0
| 820.946 | 827.581 | 4.6919 | 34.483 | 1482.15 | 1482.42 | 1031.1094 | 0
| 821.05 | 827.686 | 4.6917 | 34.4829 | 1482.15 | 1482.42 | 1031.1099 | 0
| 821.147 | 827.785 | 4.6917 | 34.4825 | 1482.15 | 1482.42 | 1031.11 | 0
| 821.147 | 827.785 | 4.6916 | 34.483 | 1482.15 | 1482.42 | 1031.1104 | 0
| 821.284 | 827.923 | 4.6914 | 34.4831 | 1482.16 | 1482.42 | 1031.1111 | 0
| 821.297 | 827.936 | 4.6914 | 34.4828 | 1482.16 | 1482.42 | 1031.1109 | 0
| 821.447 | 828.087 | 4.6913 | 34.4829 | 1482.16 | 1482.43 | 1031.1117 | 0
| 821.447 | 828.087 | 4.6911 | 34.483 | 1482.16 | 1482.43 | 1031.1118 | 0
| 821.551 | 828.192 | 4.6913 | 34.4829 | 1482.16 | 1482.43 | 1031.1122 | 0
| 821.583 | 828.225 | 4.6913 | 34.4827 | 1482.16 | 1482.43 | 1031.1122 | 0
| 821.752 | 828.396 | 4.691 | 34.4827 | 1482.16 | 1482.43 | 1031.113 | 0
| 821.752 | 828.396 | 4.6911 | 34.4826 | 1482.16 | 1482.43 | 1031.1129 | 0
| 821.85 | 828.494 | 4.6906 | 34.483 | 1482.16 | 1482.43 | 1031.1137 | 0
| 821.902 | 828.547 | 4.6906 | 34.4826 | 1482.16 | 1482.43 | 1031.1137 | 0
| 821.999 | 828.645 | 4.6905 | 34.4825 | 1482.16 | 1482.43 | 1031.1141 | 0
| 822.084 | 828.731 | 4.6904 | 34.4828 | 1482.17 | 1482.43 | 1031.1147 | 0
| 822.103 | 828.75 | 4.6901 | 34.4825 | 1482.16 | 1482.43 | 1031.1146 | 0
| 822.201 | 828.849 | 4.69 | 34.483 | 1482.17 | 1482.43 | 1031.1155 | 0
| 822.253 | 828.902 | 4.69 | 34.4826 | 1482.17 | 1482.43 | 1031.1153 | 0
| 822.299 | 828.948 | 4.6897 | 34.4828 | 1482.17 | 1482.43 | 1031.1158 | 0
| 822.351 | 829 | 4.6899 | 34.4827 | 1482.17 | 1482.44 | 1031.1159 | 0
| 822.435 | 829.085 | 4.6895 | 34.483 | 1482.17 | 1482.44 | 1031.1166 | 0
| 822.552 | 829.204 | 4.6897 | 34.4823 | 1482.17 | 1482.44 | 1031.1166 | 0
| 822.604 | 829.256 | 4.689 | 34.4832 | 1482.17 | 1482.44 | 1031.1176 | 0
| 822.65 | 829.302 | 4.6892 | 34.4827 | 1482.17 | 1482.44 | 1031.1174 | 0
| 822.65 | 829.302 | 4.6889 | 34.483 | 1482.17 | 1482.44 | 1031.1177 | 0
| 822.851 | 829.506 | 4.6889 | 34.4831 | 1482.17 | 1482.44 | 1031.1187 | 0
| 822.838 | 829.493 | 4.6889 | 34.4829 | 1482.17 | 1482.44 | 1031.1184 | 0
| 822.903 | 829.558 | 4.6889 | 34.4825 | 1482.17 | 1482.44 | 1031.1184 | 0
| 823.001 | 829.657 | 4.6884 | 34.4828 | 1482.17 | 1482.44 | 1031.1192 | 0
| 823.001 | 829.657 | 4.688 | 34.4827 | 1482.17 | 1482.44 | 1031.1192 | 0
| 823.15 | 829.808 | 4.6874 | 34.4831 | 1482.17 | 1482.44 | 1031.1202 | 0
| 823.15 | 829.808 | 4.6871 | 34.4826 | 1482.17 | 1482.44 | 1031.1199 | 0
| 823.19 | 829.847 | 4.6864 | 34.4828 | 1482.17 | 1482.44 | 1031.1203 | 0
| 823.307 | 829.966 | 4.6861 | 34.4829 | 1482.17 | 1482.44 | 1031.121 | 0
| 823.307 | 829.966 | 4.6857 | 34.4832 | 1482.17 | 1482.44 | 1031.1212 | 0
| 823.352 | 830.012 | 4.6855 | 34.4827 | 1482.17 | 1482.43 | 1031.1211 | 0
| 823.456 | 830.117 | 4.6853 | 34.4826 | 1482.17 | 1482.44 | 1031.1215 | 0
| 823.456 | 830.117 | 4.6848 | 34.4829 | 1482.16 | 1482.43 | 1031.1219 | 0
| 823.502 | 830.163 | 4.6844 | 34.483 | 1482.16 | 1482.43 | 1031.1222 | 0
| 823.586 | 830.248 | 4.6837 | 34.4831 | 1482.16 | 1482.43 | 1031.1227 | 0
| 823.651 | 830.314 | 4.6833 | 34.4831 | 1482.16 | 1482.43 | 1031.1231 | 0
| 823.651 | 830.314 | 4.6827 | 34.483 | 1482.16 | 1482.43 | 1031.1231 | 0
| 823.703 | 830.366 | 4.6821 | 34.4829 | 1482.16 | 1482.43 | 1031.1234 | 0
| 823.755 | 830.419 | 4.6815 | 34.4828 | 1482.16 | 1482.42 | 1031.1236 | 0
| 823.807 | 830.472 | 4.681 | 34.4831 | 1482.15 | 1482.42 | 1031.1241 | 0
| 823.853 | 830.517 | 4.6807 | 34.4832 | 1482.15 | 1482.42 | 1031.1244 | 0
| 823.892 | 830.557 | 4.6797 | 34.4833 | 1482.15 | 1482.42 | 1031.1248 | 0
| 823.957 | 830.623 | 4.6789 | 34.4828 | 1482.15 | 1482.42 | 1031.1248 | 0
| 823.957 | 830.623 | 4.6775 | 34.4831 | 1482.14 | 1482.41 | 1031.1253 | 0
| 824.002 | 830.669 | 4.6758 | 34.483 | 1482.14 | 1482.41 | 1031.1256 | 0
| 824.054 | 830.721 | 4.6744 | 34.4836 | 1482.13 | 1482.4 | 1031.1265 | 0
| 824.106 | 830.774 | 4.6738 | 34.4834 | 1482.13 | 1482.4 | 1031.1267 | 0
| 824.152 | 830.82 | 4.6726 | 34.4845 | 1482.13 | 1482.4 | 1031.1279 | 0
| 824.152 | 830.82 | 4.6721 | 34.4842 | 1482.13 | 1482.39 | 1031.1277 | 0
| 824.191 | 830.859 | 4.672 | 34.4838 | 1482.13 | 1482.39 | 1031.1277 | 0
| 824.204 | 830.872 | 4.6715 | 34.4841 | 1482.12 | 1482.39 | 1031.128 | 0
| 824.256 | 830.925 | 4.6717 | 34.484 | 1482.13 | 1482.39 | 1031.1281 | 0
| 824.308 | 830.977 | 4.6713 | 34.484 | 1482.12 | 1482.39 | 1031.1284 | 0
| 824.354 | 831.023 | 4.6714 | 34.4839 | 1482.13 | 1482.39 | 1031.1285 | 0
| 824.354 | 831.023 | 4.671 | 34.4844 | 1482.12 | 1482.39 | 1031.1289 | 0
| 824.354 | 831.023 | 4.6709 | 34.4844 | 1482.12 | 1482.39 | 1031.129 | 0
| 824.458 | 831.128 | 4.6707 | 34.4843 | 1482.12 | 1482.39 | 1031.1294 | 0
| 824.438 | 831.109 | 4.6708 | 34.4843 | 1482.12 | 1482.39 | 1031.1293 | 0
| 824.458 | 831.128 | 4.6709 | 34.4842 | 1482.13 | 1482.39 | 1031.1293 | 0
| 824.458 | 831.128 | 4.6707 | 34.4841 | 1482.12 | 1482.39 | 1031.1293 | 0
| 824.503 | 831.174 | 4.6707 | 34.4842 | 1482.13 | 1482.39 | 1031.1295 | 0
| 824.555 | 831.227 | 4.671 | 34.4838 | 1482.13 | 1482.4 | 1031.1294 | 0
| 824.555 | 831.227 | 4.6709 | 34.4835 | 1482.13 | 1482.4 | 1031.1292 | 0
| 824.607 | 831.28 | 4.6707 | 34.4843 | 1482.13 | 1482.4 | 1031.1301 | 0
| 824.607 | 831.28 | 4.6707 | 34.4839 | 1482.13 | 1482.4 | 1031.1298 | 0
| 824.64 | 831.312 | 4.6708 | 34.484 | 1482.13 | 1482.4 | 1031.13 | 0
| 824.659 | 831.332 | 4.6706 | 34.484 | 1482.13 | 1482.4 | 1031.1301 | 0
| 824.705 | 831.378 | 4.6702 | 34.4838 | 1482.13 | 1482.4 | 1031.1302 | 0
| 824.659 | 831.332 | 4.6699 | 34.4837 | 1482.12 | 1482.39 | 1031.13 | 0
| 824.757 | 831.431 | 4.6697 | 34.4841 | 1482.13 | 1482.39 | 1031.1308 | 0
| 824.757 | 831.431 | 4.6696 | 34.4841 | 1482.12 | 1482.39 | 1031.1308 | 0
| 824.757 | 831.431 | 4.6694 | 34.4842 | 1482.12 | 1482.39 | 1031.1308 | 0
| 824.757 | 831.431 | 4.6696 | 34.4839 | 1482.12 | 1482.39 | 1031.1306 | 0
| 824.809 | 831.483 | 4.6695 | 34.484 | 1482.13 | 1482.39 | 1031.131 | 0
| 824.841 | 831.516 | 4.6694 | 34.4838 | 1482.13 | 1482.39 | 1031.131 | 0
| 824.854 | 831.529 | 4.6694 | 34.484 | 1482.13 | 1482.4 | 1031.1311 | 0
| 824.854 | 831.529 | 4.6694 | 34.4836 | 1482.13 | 1482.39 | 1031.1309 | 0
| 824.906 | 831.582 | 4.6691 | 34.4838 | 1482.13 | 1482.39 | 1031.1313 | 0
| 824.854 | 831.529 | 4.6688 | 34.4839 | 1482.12 | 1482.39 | 1031.1312 | 0
| 824.906 | 831.582 | 4.6686 | 34.4841 | 1482.12 | 1482.39 | 1031.1316 | 0
| 824.958 | 831.634 | 4.6685 | 34.4839 | 1482.12 | 1482.39 | 1031.1317 | 0
| 824.958 | 831.634 | 4.6688 | 34.4839 | 1482.12 | 1482.39 | 1031.1317 | 0
| 824.958 | 831.634 | 4.6685 | 34.4846 | 1482.12 | 1482.39 | 1031.1322 | 0
| 824.991 | 831.667 | 4.6685 | 34.4839 | 1482.12 | 1482.39 | 1031.1319 | 0
| 824.958 | 831.634 | 4.6682 | 34.484 | 1482.12 | 1482.39 | 1031.1318 | 0
| 825.056 | 831.733 | 4.6681 | 34.484 | 1482.12 | 1482.39 | 1031.1322 | 0
| 825.004 | 831.68 | 4.6685 | 34.4838 | 1482.12 | 1482.39 | 1031.1319 | 0
| 825.056 | 831.733 | 4.6682 | 34.484 | 1482.12 | 1482.39 | 1031.1323 | 0
| 825.056 | 831.733 | 4.6682 | 34.4836 | 1482.12 | 1482.39 | 1031.132 | 0
| 825.056 | 831.733 | 4.6677 | 34.484 | 1482.12 | 1482.39 | 1031.1323 | 0
| 825.108 | 831.785 | 4.6676 | 34.4841 | 1482.12 | 1482.39 | 1031.1326 | 0
| 825.108 | 831.785 | 4.6676 | 34.484 | 1482.12 | 1482.39 | 1031.1326 | 0
| 825.108 | 831.785 | 4.6675 | 34.4839 | 1482.12 | 1482.39 | 1031.1325 | 0
| 825.141 | 831.818 | 4.6675 | 34.4833 | 1482.12 | 1482.39 | 1031.1322 | 0
| 825.16 | 831.838 | 4.6675 | 34.4836 | 1482.12 | 1482.39 | 1031.1325 | 0
| 825.16 | 831.838 | 4.6672 | 34.4841 | 1482.12 | 1482.39 | 1031.1329 | 0
| 825.206 | 831.884 | 4.667 | 34.484 | 1482.12 | 1482.39 | 1031.1331 | 0
| 825.16 | 831.838 | 4.6671 | 34.4841 | 1482.12 | 1482.39 | 1031.133 | 0
| 825.206 | 831.884 | 4.667 | 34.4838 | 1482.12 | 1482.39 | 1031.1329 | 0
| 825.258 | 831.936 | 4.667 | 34.4836 | 1482.12 | 1482.39 | 1031.133 | 0
| 825.206 | 831.884 | 4.6667 | 34.4844 | 1482.12 | 1482.39 | 1031.1335 | 0
| 825.258 | 831.936 | 4.6669 | 34.4841 | 1482.12 | 1482.39 | 1031.1334 | 0
| 825.297 | 831.976 | 4.6667 | 34.484 | 1482.12 | 1482.39 | 1031.1336 | 0
| 825.31 | 831.989 | 4.6669 | 34.4837 | 1482.12 | 1482.39 | 1031.1334 | 0
| 825.31 | 831.989 | 4.6667 | 34.4839 | 1482.12 | 1482.39 | 1031.1336 | 0
| 825.31 | 831.989 | 4.6666 | 34.484 | 1482.12 | 1482.39 | 1031.1336 | 0
| 825.31 | 831.989 | 4.6667 | 34.4839 | 1482.12 | 1482.39 | 1031.1336 | 0
| 825.355 | 832.035 | 4.6662 | 34.4841 | 1482.12 | 1482.39 | 1031.134 | 0
| 825.355 | 832.035 | 4.6665 | 34.4839 | 1482.12 | 1482.39 | 1031.1338 | 0
| 825.407 | 832.088 | 4.6663 | 34.4842 | 1482.12 | 1482.39 | 1031.1343 | 0
| 825.407 | 832.088 | 4.6662 | 34.4844 | 1482.12 | 1482.39 | 1031.1344 | 0
| 825.407 | 832.088 | 4.6664 | 34.4841 | 1482.12 | 1482.39 | 1031.1342 | 0
| 825.407 | 832.088 | 4.6662 | 34.4838 | 1482.12 | 1482.39 | 1031.134 | 0
| 825.492 | 832.173 | 4.6663 | 34.4835 | 1482.12 | 1482.39 | 1031.1341 | 0
| 825.459 | 832.14 | 4.6664 | 34.4837 | 1482.12 | 1482.39 | 1031.1341 | 0
| 825.459 | 832.14 | 4.6661 | 34.4843 | 1482.12 | 1482.39 | 1031.1347 | 0
| 825.511 | 832.193 | 4.6661 | 34.4839 | 1482.12 | 1482.39 | 1031.1345 | 0
| 825.557 | 832.239 | 4.6663 | 34.4832 | 1482.12 | 1482.39 | 1031.1342 | 0
| 825.511 | 832.193 | 4.6661 | 34.4838 | 1482.12 | 1482.39 | 1031.1345 | 0
| 825.557 | 832.239 | 4.6661 | 34.4838 | 1482.12 | 1482.39 | 1031.1347 | 0
| 825.609 | 832.291 | 4.6661 | 34.4837 | 1482.12 | 1482.39 | 1031.1348 | 0
| 825.557 | 832.239 | 4.6658 | 34.484 | 1482.12 | 1482.39 | 1031.1349 | 0
| 825.661 | 832.344 | 4.6657 | 34.484 | 1482.12 | 1482.39 | 1031.1354 | 0
| 825.641 | 832.324 | 4.6657 | 34.4838 | 1482.12 | 1482.39 | 1031.1351 | 0
| 825.609 | 832.291 | 4.6654 | 34.484 | 1482.12 | 1482.39 | 1031.1352 | 0
| 825.706 | 832.39 | 4.665 | 34.4839 | 1482.12 | 1482.39 | 1031.1356 | 0
| 825.661 | 832.344 | 4.6646 | 34.4839 | 1482.12 | 1482.39 | 1031.1354 | 0
| 825.758 | 832.442 | 4.6646 | 34.4837 | 1482.12 | 1482.39 | 1031.1357 | 0
| 825.758 | 832.442 | 4.6641 | 34.4839 | 1482.12 | 1482.39 | 1031.136 | 0
| 825.758 | 832.442 | 4.664 | 34.4837 | 1482.12 | 1482.39 | 1031.1358 | 0
| 825.81 | 832.495 | 4.664 | 34.4836 | 1482.12 | 1482.39 | 1031.136 | 0
| 825.81 | 832.495 | 4.6636 | 34.4842 | 1482.12 | 1482.39 | 1031.1365 | 0
| 825.856 | 832.541 | 4.6635 | 34.4839 | 1482.12 | 1482.39 | 1031.1365 | 0
| 825.856 | 832.541 | 4.6632 | 34.484 | 1482.12 | 1482.39 | 1031.1366 | 0
| 825.908 | 832.593 | 4.663 | 34.4843 | 1482.12 | 1482.39 | 1031.1371 | 0
| 825.895 | 832.58 | 4.6624 | 34.4844 | 1482.11 | 1482.38 | 1031.1372 | 0
| 825.96 | 832.646 | 4.6624 | 34.4842 | 1482.12 | 1482.38 | 1031.1373 | 0
| 825.96 | 832.646 | 4.6619 | 34.4845 | 1482.11 | 1482.38 | 1031.1376 | 0
| 826.012 | 832.698 | 4.6619 | 34.4846 | 1482.11 | 1482.38 | 1031.138 | 0
| 826.058 | 832.744 | 4.6617 | 34.4843 | 1482.11 | 1482.38 | 1031.138 | 0
| 826.058 | 832.744 | 4.6618 | 34.484 | 1482.11 | 1482.38 | 1031.1377 | 0
| 826.11 | 832.797 | 4.6621 | 34.484 | 1482.12 | 1482.39 | 1031.1379 | 0
| 826.11 | 832.797 | 4.6621 | 34.484 | 1482.12 | 1482.39 | 1031.138 | 0
| 826.162 | 832.85 | 4.6618 | 34.4844 | 1482.12 | 1482.39 | 1031.1385 | 0
| 826.207 | 832.896 | 4.6619 | 34.4842 | 1482.12 | 1482.39 | 1031.1386 | 0
| 826.207 | 832.896 | 4.6615 | 34.4846 | 1482.12 | 1482.39 | 1031.1389 | 0
| 826.259 | 832.948 | 4.6617 | 34.4841 | 1482.12 | 1482.39 | 1031.1388 | 0
| 826.311 | 833.001 | 4.6614 | 34.4841 | 1482.12 | 1482.39 | 1031.139 | 0
| 826.298 | 832.988 | 4.6606 | 34.4846 | 1482.11 | 1482.38 | 1031.1394 | 0
| 826.363 | 833.053 | 4.6604 | 34.4843 | 1482.11 | 1482.38 | 1031.1396 | 0
| 826.409 | 833.099 | 4.6601 | 34.4843 | 1482.11 | 1482.38 | 1031.1398 | 0
| 826.461 | 833.152 | 4.6601 | 34.4842 | 1482.11 | 1482.38 | 1031.1399 | 0
| 826.461 | 833.152 | 4.6599 | 34.4843 | 1482.11 | 1482.38 | 1031.1401 | 0
| 826.513 | 833.204 | 4.6601 | 34.4844 | 1482.12 | 1482.39 | 1031.1403 | 0
| 826.558 | 833.25 | 4.6598 | 34.4844 | 1482.11 | 1482.38 | 1031.1406 | 0
| 826.558 | 833.25 | 4.6598 | 34.4842 | 1482.11 | 1482.38 | 1031.1404 | 0
| 826.662 | 833.355 | 4.6595 | 34.4842 | 1482.11 | 1482.38 | 1031.141 | 0
| 826.662 | 833.355 | 4.6595 | 34.4846 | 1482.12 | 1482.39 | 1031.1413 | 0
| 826.76 | 833.454 | 4.66 | 34.4841 | 1482.12 | 1482.39 | 1031.1413 | 0
| 826.76 | 833.454 | 4.6599 | 34.4845 | 1482.12 | 1482.39 | 1031.1416 | 0
| 826.812 | 833.507 | 4.6599 | 34.4846 | 1482.12 | 1482.39 | 1031.1419 | 0
| 826.864 | 833.559 | 4.6595 | 34.484 | 1482.12 | 1482.39 | 1031.1418 | 0
| 826.864 | 833.559 | 4.6588 | 34.484 | 1482.12 | 1482.39 | 1031.1418 | 0
| 827.001 | 833.697 | 4.6587 | 34.4846 | 1482.12 | 1482.39 | 1031.1429 | 0
| 826.962 | 833.658 | 4.6587 | 34.4844 | 1482.12 | 1482.39 | 1031.1426 | 0
| 827.111 | 833.809 | 4.6587 | 34.4843 | 1482.12 | 1482.39 | 1031.1432 | 0
| 827.111 | 833.809 | 4.6585 | 34.4842 | 1482.12 | 1482.39 | 1031.1431 | 0
| 827.163 | 833.861 | 4.6582 | 34.4844 | 1482.12 | 1482.39 | 1031.1436 | 0
| 827.215 | 833.914 | 4.6584 | 34.4842 | 1482.12 | 1482.39 | 1031.1437 | 0
| 827.313 | 834.012 | 4.6578 | 34.4845 | 1482.12 | 1482.39 | 1031.1444 | 0
| 827.313 | 834.012 | 4.6575 | 34.4847 | 1482.12 | 1482.39 | 1031.1446 | 0
| 827.365 | 834.065 | 4.6566 | 34.4844 | 1482.11 | 1482.38 | 1031.1447 | 0
| 827.41 | 834.111 | 4.6556 | 34.484 | 1482.11 | 1482.38 | 1031.1448 | 0
| 827.514 | 834.216 | 4.6544 | 34.4843 | 1482.11 | 1482.38 | 1031.1457 | 0
| 827.56 | 834.262 | 4.6529 | 34.4847 | 1482.1 | 1482.37 | 1031.1463 | 0
| 827.56 | 834.262 | 4.6521 | 34.4843 | 1482.1 | 1482.37 | 1031.1462 | 0
| 827.664 | 834.367 | 4.6504 | 34.485 | 1482.09 | 1482.37 | 1031.1474 | 0
| 827.716 | 834.42 | 4.6495 | 34.4847 | 1482.09 | 1482.36 | 1031.1475 | 0
| 827.762 | 834.466 | 4.6481 | 34.4853 | 1482.09 | 1482.36 | 1031.1484 | 0
| 827.866 | 834.571 | 4.6477 | 34.4855 | 1482.09 | 1482.36 | 1031.1491 | 0
| 827.866 | 834.571 | 4.6474 | 34.4853 | 1482.09 | 1482.36 | 1031.149 | 0
| 827.963 | 834.669 | 4.647 | 34.4855 | 1482.09 | 1482.36 | 1031.1497 | 0
| 828.015 | 834.722 | 4.6467 | 34.4853 | 1482.09 | 1482.36 | 1031.1497 | 0
| 828.067 | 834.774 | 4.6466 | 34.4853 | 1482.09 | 1482.36 | 1031.15 | 0
| 828.165 | 834.873 | 4.6462 | 34.4854 | 1482.09 | 1482.36 | 1031.1506 | 0
| 828.217 | 834.926 | 4.6454 | 34.4856 | 1482.08 | 1482.35 | 1031.1511 | 0
| 828.249 | 834.958 | 4.6447 | 34.4852 | 1482.08 | 1482.35 | 1031.151 | 0
| 828.314 | 835.024 | 4.6444 | 34.4852 | 1482.08 | 1482.35 | 1031.1513 | 0
| 828.412 | 835.123 | 4.6439 | 34.4856 | 1482.08 | 1482.35 | 1031.1522 | 0
| 828.412 | 835.123 | 4.6439 | 34.4855 | 1482.08 | 1482.35 | 1031.1521 | 0
| 828.516 | 835.228 | 4.6436 | 34.4856 | 1482.08 | 1482.35 | 1031.1527 | 0
| 828.614 | 835.326 | 4.6432 | 34.4852 | 1482.08 | 1482.35 | 1031.1529 | 0
| 828.666 | 835.379 | 4.6428 | 34.4855 | 1482.08 | 1482.35 | 1031.1534 | 0
| 828.718 | 835.431 | 4.6422 | 34.4855 | 1482.08 | 1482.35 | 1031.1538 | 0
| 828.763 | 835.477 | 4.6417 | 34.4856 | 1482.08 | 1482.35 | 1031.1541 | 0
| 828.867 | 835.583 | 4.6415 | 34.4855 | 1482.08 | 1482.35 | 1031.1545 | 0
| 828.919 | 835.635 | 4.6412 | 34.4858 | 1482.08 | 1482.35 | 1031.155 | 0
| 828.965 | 835.681 | 4.6407 | 34.486 | 1482.08 | 1482.35 | 1031.1554 | 0
| 829.017 | 835.734 | 4.6405 | 34.4858 | 1482.08 | 1482.35 | 1031.1556 | 0
| 829.114 | 835.832 | 4.6404 | 34.4858 | 1482.08 | 1482.35 | 1031.156 | 0
| 829.166 | 835.885 | 4.6401 | 34.4859 | 1482.08 | 1482.35 | 1031.1564 | 0
| 829.218 | 835.937 | 4.6401 | 34.4859 | 1482.08 | 1482.35 | 1031.1567 | 0
| 829.316 | 836.036 | 4.6401 | 34.4856 | 1482.08 | 1482.35 | 1031.1568 | 0
| 829.42 | 836.141 | 4.6399 | 34.4856 | 1482.08 | 1482.35 | 1031.1574 | 0
| 829.42 | 836.141 | 4.6394 | 34.4857 | 1482.08 | 1482.35 | 1031.1575 | 0
| 829.518 | 836.24 | 4.6396 | 34.4854 | 1482.08 | 1482.35 | 1031.1577 | 0
| 829.615 | 836.338 | 4.6393 | 34.4851 | 1482.08 | 1482.35 | 1031.1579 | 0
| 829.615 | 836.338 | 4.6391 | 34.486 | 1482.08 | 1482.35 | 1031.1586 | 0
| 829.771 | 836.496 | 4.6391 | 34.4858 | 1482.08 | 1482.35 | 1031.1592 | 0
| 829.771 | 836.496 | 4.6391 | 34.4856 | 1482.08 | 1482.35 | 1031.1591 | 0
| 829.817 | 836.542 | 4.6391 | 34.4859 | 1482.08 | 1482.36 | 1031.1595 | 0
| 829.921 | 836.647 | 4.6388 | 34.4861 | 1482.09 | 1482.36 | 1031.1602 | 0
| 830.018 | 836.745 | 4.6388 | 34.4855 | 1482.09 | 1482.36 | 1031.1602 | 0
| 830.07 | 836.798 | 4.6383 | 34.4859 | 1482.09 | 1482.36 | 1031.1608 | 0
| 830.122 | 836.851 | 4.6382 | 34.4857 | 1482.09 | 1482.36 | 1031.1609 | 0
| 830.168 | 836.897 | 4.6378 | 34.4855 | 1482.09 | 1482.36 | 1031.161 | 0
| 830.279 | 837.008 | 4.6373 | 34.4858 | 1482.09 | 1482.36 | 1031.1618 | 0
| 830.318 | 837.048 | 4.6372 | 34.4859 | 1482.09 | 1482.36 | 1031.1621 | 0
| 830.37 | 837.1 | 4.6367 | 34.4856 | 1482.08 | 1482.35 | 1031.1621 | 0
| 830.519 | 837.251 | 4.6362 | 34.4858 | 1482.08 | 1482.36 | 1031.163 | 0
| 830.519 | 837.251 | 4.6361 | 34.4855 | 1482.08 | 1482.35 | 1031.1628 | 0
| 830.571 | 837.304 | 4.6354 | 34.4859 | 1482.08 | 1482.35 | 1031.1635 | 0
| 830.669 | 837.402 | 4.6351 | 34.4857 | 1482.08 | 1482.35 | 1031.1638 | 0
| 830.773 | 837.508 | 4.6346 | 34.4859 | 1482.08 | 1482.35 | 1031.1645 | 0
| 830.773 | 837.508 | 4.6345 | 34.486 | 1482.08 | 1482.35 | 1031.1646 | 0
| 830.87 | 837.606 | 4.6341 | 34.4858 | 1482.08 | 1482.35 | 1031.1649 | 0
| 830.923 | 837.659 | 4.6339 | 34.4856 | 1482.08 | 1482.35 | 1031.1651 | 0
| 830.975 | 837.711 | 4.6336 | 34.4861 | 1482.08 | 1482.35 | 1031.1657 | 0
| 831.072 | 837.81 | 4.6335 | 34.4863 | 1482.08 | 1482.35 | 1031.1663 | 0
| 831.124 | 837.862 | 4.6331 | 34.486 | 1482.08 | 1482.35 | 1031.1664 | 0
| 831.17 | 837.908 | 4.633 | 34.4857 | 1482.08 | 1482.35 | 1031.1664 | 0
| 831.274 | 838.013 | 4.6324 | 34.4855 | 1482.08 | 1482.35 | 1031.1668 | 0
| 831.319 | 838.059 | 4.6315 | 34.4856 | 1482.08 | 1482.35 | 1031.1672 | 0
| 831.371 | 838.112 | 4.6303 | 34.4861 | 1482.07 | 1482.35 | 1031.168 | 0
| 831.423 | 838.165 | 4.6296 | 34.4859 | 1482.07 | 1482.34 | 1031.1681 | 0
| 831.521 | 838.263 | 4.6285 | 34.4858 | 1482.07 | 1482.34 | 1031.1687 | 0
| 831.573 | 838.316 | 4.6271 | 34.4858 | 1482.06 | 1482.34 | 1031.1691 | 0
| 831.625 | 838.368 | 4.6251 | 34.486 | 1482.06 | 1482.33 | 1031.1698 | 0
| 831.67 | 838.414 | 4.6237 | 34.4865 | 1482.05 | 1482.32 | 1031.1705 | 0
| 831.833 | 838.578 | 4.6224 | 34.4865 | 1482.05 | 1482.32 | 1031.1715 | 0
| 831.827 | 838.572 | 4.6215 | 34.4863 | 1482.05 | 1482.32 | 1031.1714 | 0
| 831.872 | 838.618 | 4.62 | 34.4869 | 1482.04 | 1482.31 | 1031.1722 | 0
| 831.976 | 838.723 | 4.6192 | 34.4867 | 1482.04 | 1482.31 | 1031.1727 | 0
| 832.074 | 838.822 | 4.6182 | 34.4871 | 1482.04 | 1482.31 | 1031.1736 | 0
| 832.022 | 838.769 | 4.6179 | 34.4868 | 1482.04 | 1482.31 | 1031.1731 | 0
| 832.126 | 838.874 | 4.617 | 34.4872 | 1482.03 | 1482.31 | 1031.1741 | 0
| 832.223 | 838.973 | 4.6163 | 34.4873 | 1482.03 | 1482.3 | 1031.1747 | 0
| 832.275 | 839.025 | 4.6155 | 34.4871 | 1482.03 | 1482.3 | 1031.1749 | 0
| 832.275 | 839.025 | 4.6147 | 34.4871 | 1482.03 | 1482.3 | 1031.175 | 0
| 832.425 | 839.176 | 4.6138 | 34.4873 | 1482.03 | 1482.3 | 1031.176 | 0
| 832.425 | 839.176 | 4.6126 | 34.4875 | 1482.02 | 1482.29 | 1031.1763 | 0
| 832.523 | 839.275 | 4.6115 | 34.4879 | 1482.02 | 1482.29 | 1031.1771 | 0
| 832.575 | 839.327 | 4.6105 | 34.4876 | 1482.01 | 1482.29 | 1031.1773 | 0
| 832.633 | 839.387 | 4.6096 | 34.4877 | 1482.01 | 1482.28 | 1031.1778 | 0
| 832.679 | 839.433 | 4.6086 | 34.488 | 1482.01 | 1482.28 | 1031.1784 | 0
| 832.724 | 839.479 | 4.608 | 34.4879 | 1482.01 | 1482.28 | 1031.1786 | 0
| 832.828 | 839.584 | 4.6067 | 34.4886 | 1482 | 1482.28 | 1031.1798 | 0
| 832.828 | 839.584 | 4.6059 | 34.4879 | 1482 | 1482.27 | 1031.1793 | 0
| 832.926 | 839.682 | 4.6048 | 34.488 | 1482 | 1482.27 | 1031.18 | 0
| 832.926 | 839.682 | 4.6038 | 34.4881 | 1481.99 | 1482.27 | 1031.1802 | 0
| 833.03 | 839.787 | 4.6027 | 34.4878 | 1481.99 | 1482.26 | 1031.1806 | 0
| 833.075 | 839.833 | 4.6017 | 34.4883 | 1481.99 | 1482.26 | 1031.1813 | 0
| 833.179 | 839.938 | 4.6005 | 34.4886 | 1481.98 | 1482.26 | 1031.1822 | 0
| 833.179 | 839.938 | 4.5992 | 34.4883 | 1481.98 | 1482.25 | 1031.1821 | 0
| 833.238 | 839.998 | 4.5977 | 34.4884 | 1481.97 | 1482.25 | 1031.1827 | 0
| 833.329 | 840.09 | 4.5962 | 34.4882 | 1481.97 | 1482.24 | 1031.1832 | 0
| 833.329 | 840.09 | 4.595 | 34.4888 | 1481.96 | 1482.24 | 1031.1838 | 0
| 833.427 | 840.188 | 4.5942 | 34.4892 | 1481.96 | 1482.24 | 1031.1846 | 0
| 833.479 | 840.241 | 4.5937 | 34.4893 | 1481.96 | 1482.23 | 1031.185 | 0
| 833.479 | 840.241 | 4.5933 | 34.4889 | 1481.96 | 1482.23 | 1031.1848 | 0
| 833.576 | 840.339 | 4.5931 | 34.489 | 1481.96 | 1482.23 | 1031.1853 | 0
| 833.576 | 840.339 | 4.5931 | 34.4891 | 1481.96 | 1482.23 | 1031.1854 | 0
| 833.68 | 840.444 | 4.5929 | 34.4892 | 1481.96 | 1482.23 | 1031.186 | 0
| 833.687 | 840.451 | 4.5931 | 34.4888 | 1481.96 | 1482.23 | 1031.1856 | 0
| 833.778 | 840.543 | 4.5923 | 34.489 | 1481.96 | 1482.23 | 1031.1863 | 0
| 833.83 | 840.596 | 4.5921 | 34.4889 | 1481.96 | 1482.23 | 1031.1865 | 0
| 833.83 | 840.596 | 4.5915 | 34.4886 | 1481.96 | 1482.23 | 1031.1863 | 0
| 833.928 | 840.694 | 4.5902 | 34.4887 | 1481.95 | 1482.23 | 1031.1871 | 0
| 833.928 | 840.694 | 4.5891 | 34.4886 | 1481.95 | 1482.22 | 1031.1871 | 0
| 833.98 | 840.747 | 4.5884 | 34.4893 | 1481.95 | 1482.22 | 1031.188 | 0
| 834.077 | 840.845 | 4.588 | 34.4895 | 1481.95 | 1482.22 | 1031.1887 | 0
| 834.077 | 840.845 | 4.5878 | 34.4889 | 1481.95 | 1482.22 | 1031.1882 | 0
| 834.09 | 840.858 | 4.5871 | 34.489 | 1481.94 | 1482.22 | 1031.1884 | 0
| 834.181 | 840.95 | 4.5865 | 34.4896 | 1481.94 | 1482.22 | 1031.1894 | 0
| 834.181 | 840.95 | 4.5865 | 34.4892 | 1481.94 | 1482.22 | 1031.1891 | 0
| 834.279 | 841.049 | 4.5872 | 34.4893 | 1481.95 | 1482.22 | 1031.1896 | 0
| 834.279 | 841.049 | 4.5876 | 34.4894 | 1481.95 | 1482.22 | 1031.1896 | 0
| 834.279 | 841.049 | 4.5876 | 34.489 | 1481.95 | 1482.22 | 1031.1892 | 0
| 834.383 | 841.154 | 4.5873 | 34.489 | 1481.95 | 1482.22 | 1031.1898 | 0
| 834.428 | 841.2 | 4.5873 | 34.4896 | 1481.95 | 1482.22 | 1031.1904 | 0
| 834.389 | 841.161 | 4.5875 | 34.4891 | 1481.95 | 1482.22 | 1031.1899 | 0
| 834.48 | 841.253 | 4.5876 | 34.489 | 1481.95 | 1482.23 | 1031.1901 | 0
| 834.532 | 841.305 | 4.5878 | 34.4891 | 1481.96 | 1482.23 | 1031.1905 | 0
| 834.532 | 841.305 | 4.5874 | 34.4894 | 1481.95 | 1482.23 | 1031.1907 | 0
| 834.578 | 841.351 | 4.5873 | 34.4891 | 1481.95 | 1482.23 | 1031.1907 | 0
| 834.63 | 841.404 | 4.587 | 34.4891 | 1481.95 | 1482.23 | 1031.1911 | 0
| 834.63 | 841.404 | 4.5867 | 34.4891 | 1481.95 | 1482.22 | 1031.1911 | 0
| 834.689 | 841.463 | 4.5865 | 34.4891 | 1481.95 | 1482.22 | 1031.1914 | 0
| 834.734 | 841.509 | 4.5867 | 34.4887 | 1481.95 | 1482.23 | 1031.1912 | 0
| 834.734 | 841.509 | 4.586 | 34.4892 | 1481.95 | 1482.22 | 1031.1917 | 0
| 834.78 | 841.555 | 4.5852 | 34.4887 | 1481.95 | 1482.22 | 1031.1917 | 0
| 834.78 | 841.555 | 4.5844 | 34.4889 | 1481.94 | 1482.22 | 1031.1919 | 0
| 834.832 | 841.607 | 4.5841 | 34.489 | 1481.94 | 1482.22 | 1031.1923 | 0
| 834.832 | 841.607 | 4.5839 | 34.489 | 1481.94 | 1482.22 | 1031.1923 | 0
| 834.89 | 841.667 | 4.5835 | 34.4894 | 1481.94 | 1482.22 | 1031.1929 | 0
| 834.884 | 841.66 | 4.5834 | 34.4889 | 1481.94 | 1482.22 | 1031.1925 | 0
| 834.929 | 841.706 | 4.5828 | 34.4891 | 1481.94 | 1482.21 | 1031.1929 | 0
| 834.981 | 841.759 | 4.5829 | 34.4891 | 1481.94 | 1482.22 | 1031.1932 | 0
| 834.929 | 841.706 | 4.5832 | 34.4889 | 1481.94 | 1482.21 | 1031.1928 | 0
| 835.033 | 841.811 | 4.5831 | 34.4892 | 1481.94 | 1482.22 | 1031.1935 | 0
| 834.981 | 841.759 | 4.5833 | 34.4889 | 1481.94 | 1482.22 | 1031.193 | 0
| 835.04 | 841.818 | 4.5829 | 34.4893 | 1481.94 | 1482.22 | 1031.1936 | 0
| 835.033 | 841.811 | 4.583 | 34.4893 | 1481.94 | 1482.22 | 1031.1936 | 0
| 835.085 | 841.864 | 4.5833 | 34.4891 | 1481.95 | 1482.22 | 1031.1936 | 0
| 835.085 | 841.864 | 4.5835 | 34.4891 | 1481.95 | 1482.22 | 1031.1936 | 0
| 835.131 | 841.91 | 4.5836 | 34.4888 | 1481.95 | 1482.22 | 1031.1936 | 0
| 835.131 | 841.91 | 4.5836 | 34.4885 | 1481.95 | 1482.22 | 1031.1933 | 0
| 835.131 | 841.91 | 4.5834 | 34.4888 | 1481.95 | 1482.22 | 1031.1936 | 0
| 835.189 | 841.969 | 4.5835 | 34.4888 | 1481.95 | 1482.22 | 1031.1938 | 0
| 835.131 | 841.91 | 4.5831 | 34.489 | 1481.95 | 1482.22 | 1031.1938 | 0
| 835.235 | 842.015 | 4.583 | 34.4892 | 1481.95 | 1482.22 | 1031.1944 | 0
| 835.183 | 841.962 | 4.5833 | 34.489 | 1481.95 | 1482.22 | 1031.194 | 0
| 835.183 | 841.962 | 4.5832 | 34.489 | 1481.95 | 1482.22 | 1031.194 | 0
| 835.235 | 842.015 | 4.5833 | 34.4888 | 1481.95 | 1482.22 | 1031.194 | 0
| 835.235 | 842.015 | 4.5832 | 34.4888 | 1481.95 | 1482.22 | 1031.1941 | 0
| 835.241 | 842.021 | 4.5831 | 34.4891 | 1481.95 | 1482.22 | 1031.1943 | 0
| 835.28 | 842.061 | 4.5833 | 34.4892 | 1481.95 | 1482.22 | 1031.1946 | 0
| 835.235 | 842.015 | 4.5831 | 34.4891 | 1481.95 | 1482.22 | 1031.1943 | 0
| 835.28 | 842.061 | 4.583 | 34.4889 | 1481.95 | 1482.22 | 1031.1944 | 0
| 835.28 | 842.061 | 4.5831 | 34.489 | 1481.95 | 1482.22 | 1031.1945 | 0
| 835.28 | 842.061 | 4.5831 | 34.4887 | 1481.95 | 1482.22 | 1031.1942 | 0
| 835.28 | 842.061 | 4.5833 | 34.4882 | 1481.95 | 1482.22 | 1031.1938 | 0
| 835.293 | 842.074 | 4.5831 | 34.4887 | 1481.95 | 1482.22 | 1031.1943 | 0
| 835.28 | 842.061 | 4.5828 | 34.4889 | 1481.95 | 1482.22 | 1031.1944 | 0
| 835.333 | 842.113 | 4.5831 | 34.4887 | 1481.95 | 1482.22 | 1031.1945 | 0
| 835.28 | 842.061 | 4.583 | 34.4894 | 1481.95 | 1482.22 | 1031.1948 | 0
| 835.333 | 842.113 | 4.5833 | 34.4886 | 1481.95 | 1482.22 | 1031.1943 | 0
| 835.28 | 842.061 | 4.583 | 34.4889 | 1481.95 | 1482.22 | 1031.1944 | 0
| 835.339 | 842.12 | 4.5831 | 34.4889 | 1481.95 | 1482.22 | 1031.1946 | 0
| 835.28 | 842.061 | 4.5833 | 34.4884 | 1481.95 | 1482.22 | 1031.194 | 0
| 835.333 | 842.113 | 4.5833 | 34.4886 | 1481.95 | 1482.22 | 1031.1943 | 0
| 835.28 | 842.061 | 4.5832 | 34.4888 | 1481.95 | 1482.22 | 1031.1943 | 0
| 835.333 | 842.113 | 4.5831 | 34.4892 | 1481.95 | 1482.22 | 1031.1949 | 0
| 835.333 | 842.113 | 4.5835 | 34.4883 | 1481.95 | 1482.22 | 1031.1941 | 0
| 835.28 | 842.061 | 4.5834 | 34.4886 | 1481.95 | 1482.22 | 1031.1941 | 0
| 835.339 | 842.12 | 4.5836 | 34.4888 | 1481.95 | 1482.22 | 1031.1945 | 0
| 835.28 | 842.061 | 4.5836 | 34.4892 | 1481.95 | 1482.22 | 1031.1946 | 0
| 835.333 | 842.113 | 4.5838 | 34.4889 | 1481.95 | 1482.22 | 1031.1945 | 0
| 835.333 | 842.113 | 4.5837 | 34.4889 | 1481.95 | 1482.22 | 1031.1945 | 0
| 835.28 | 842.061 | 4.5838 | 34.4888 | 1481.95 | 1482.22 | 1031.1942 | 0
| 835.28 | 842.061 | 4.5841 | 34.4885 | 1481.95 | 1482.22 | 1031.1939 | 0
| 835.28 | 842.061 | 4.5843 | 34.4888 | 1481.95 | 1482.23 | 1031.1942 | 0
| 835.339 | 842.12 | 4.5843 | 34.4888 | 1481.95 | 1482.23 | 1031.1944 | 0
| 835.28 | 842.061 | 4.5843 | 34.4884 | 1481.95 | 1482.22 | 1031.1939 | 0
| 835.28 | 842.061 | 4.5847 | 34.4883 | 1481.95 | 1482.23 | 1031.1937 | 0
| 835.333 | 842.113 | 4.5848 | 34.4884 | 1481.95 | 1482.23 | 1031.1941 | 0
| 835.28 | 842.061 | 4.5847 | 34.4885 | 1481.95 | 1482.23 | 1031.1939 | 0
| 835.28 | 842.061 | 4.5854 | 34.4881 | 1481.96 | 1482.23 | 1031.1935 | 0
| 835.293 | 842.074 | 4.5852 | 34.4882 | 1481.96 | 1482.23 | 1031.1936 | 0
| 835.28 | 842.061 | 4.5848 | 34.4888 | 1481.95 | 1482.23 | 1031.1941 | 0
| 835.28 | 842.061 | 4.5846 | 34.4896 | 1481.95 | 1482.23 | 1031.1947 | 0
| 835.28 | 842.061 | 4.5852 | 34.4886 | 1481.96 | 1482.23 | 1031.1938 | 0
| 835.28 | 842.061 | 4.5853 | 34.4882 | 1481.96 | 1482.23 | 1031.1936 | 0
| 835.333 | 842.113 | 4.5859 | 34.488 | 1481.96 | 1482.23 | 1031.1935 | 0
| 835.28 | 842.061 | 4.5857 | 34.4881 | 1481.96 | 1482.23 | 1031.1934 | 0
| 835.293 | 842.074 | 4.5854 | 34.4882 | 1481.96 | 1482.23 | 1031.1936 | 0
| 835.28 | 842.061 | 4.5853 | 34.4885 | 1481.96 | 1482.23 | 1031.1938 | 0
| 835.333 | 842.113 | 4.5851 | 34.4886 | 1481.96 | 1482.23 | 1031.1942 | 0
| 835.28 | 842.061 | 4.5852 | 34.4884 | 1481.96 | 1482.23 | 1031.1937 | 0
| 835.333 | 842.113 | 4.585 | 34.4888 | 1481.96 | 1482.23 | 1031.1943 | 0
| 835.28 | 842.061 | 4.5849 | 34.4885 | 1481.95 | 1482.23 | 1031.1939 | 0
| 835.339 | 842.12 | 4.5849 | 34.4883 | 1481.96 | 1482.23 | 1031.194 | 0
| 835.333 | 842.113 | 4.5844 | 34.4886 | 1481.95 | 1482.23 | 1031.1942 | 0
| 835.333 | 842.113 | 4.5846 | 34.4881 | 1481.95 | 1482.23 | 1031.1938 | 0
| 835.333 | 842.113 | 4.5843 | 34.4885 | 1481.95 | 1482.23 | 1031.1941 | 0
| 835.385 | 842.166 | 4.5843 | 34.4886 | 1481.95 | 1482.23 | 1031.1945 | 0
| 835.385 | 842.166 | 4.5843 | 34.4891 | 1481.95 | 1482.23 | 1031.1949 | 0
| 835.385 | 842.166 | 4.5855 | 34.4885 | 1481.96 | 1482.23 | 1031.1942 | 0
| 835.391 | 842.173 | 4.5863 | 34.4884 | 1481.96 | 1482.23 | 1031.1941 | 0
| 835.437 | 842.219 | 4.5859 | 34.4885 | 1481.96 | 1482.23 | 1031.1944 | 0
| 835.437 | 842.219 | 4.5848 | 34.4887 | 1481.96 | 1482.23 | 1031.1947 | 0
| 835.437 | 842.219 | 4.5844 | 34.4888 | 1481.96 | 1482.23 | 1031.1948 | 0
| 835.482 | 842.265 | 4.5839 | 34.4887 | 1481.95 | 1482.23 | 1031.1951 | 0
| 835.482 | 842.265 | 4.5837 | 34.4883 | 1481.95 | 1482.23 | 1031.1948 | 0
| 835.489 | 842.271 | 4.5836 | 34.4884 | 1481.95 | 1482.23 | 1031.1949 | 0
| 835.534 | 842.317 | 4.5834 | 34.4887 | 1481.95 | 1482.23 | 1031.1954 | 0
| 835.586 | 842.37 | 4.5836 | 34.4886 | 1481.95 | 1482.23 | 1031.1955 | 0
| 835.534 | 842.317 | 4.5834 | 34.4888 | 1481.95 | 1482.23 | 1031.1954 | 0
| 835.586 | 842.37 | 4.5836 | 34.4887 | 1481.95 | 1482.23 | 1031.1956 | 0
| 835.632 | 842.416 | 4.5836 | 34.4884 | 1481.95 | 1482.23 | 1031.1955 | 0
| 835.632 | 842.416 | 4.5835 | 34.4883 | 1481.95 | 1482.23 | 1031.1955 | 0
| 835.638 | 842.422 | 4.5834 | 34.4888 | 1481.95 | 1482.23 | 1031.1959 | 0
| 835.736 | 842.521 | 4.5838 | 34.4883 | 1481.96 | 1482.23 | 1031.1959 | 0
| 835.736 | 842.521 | 4.5836 | 34.4884 | 1481.96 | 1482.23 | 1031.196 | 0
| 835.736 | 842.521 | 4.5835 | 34.4888 | 1481.96 | 1482.23 | 1031.1964 | 0
| 835.736 | 842.521 | 4.5833 | 34.4889 | 1481.96 | 1482.23 | 1031.1964 | 0
| 835.833 | 842.619 | 4.5833 | 34.4882 | 1481.96 | 1482.23 | 1031.1963 | 0
| 835.794 | 842.58 | 4.5829 | 34.4887 | 1481.96 | 1482.23 | 1031.1966 | 0
| 835.885 | 842.672 | 4.5832 | 34.4882 | 1481.96 | 1482.23 | 1031.1967 | 0
| 835.885 | 842.672 | 4.5828 | 34.4885 | 1481.96 | 1482.23 | 1031.1969 | 0
| 835.937 | 842.724 | 4.5828 | 34.4889 | 1481.96 | 1482.23 | 1031.1975 | 0
| 835.937 | 842.724 | 4.5828 | 34.4884 | 1481.96 | 1482.23 | 1031.197 | 0
| 835.983 | 842.77 | 4.5827 | 34.4887 | 1481.96 | 1482.23 | 1031.1975 | 0
| 836.042 | 842.83 | 4.5829 | 34.4891 | 1481.96 | 1482.23 | 1031.1981 | 0
| 836.087 | 842.876 | 4.583 | 34.4887 | 1481.96 | 1482.23 | 1031.198 | 0
| 836.087 | 842.876 | 4.5831 | 34.4882 | 1481.96 | 1482.23 | 1031.1976 | 0
| 836.133 | 842.922 | 4.5828 | 34.4886 | 1481.96 | 1482.23 | 1031.1982 | 0
| 836.185 | 842.974 | 4.5825 | 34.4885 | 1481.96 | 1482.23 | 1031.1983 | 0
| 836.237 | 843.027 | 4.5821 | 34.4886 | 1481.96 | 1482.23 | 1031.1987 | 0
| 836.243 | 843.033 | 4.5824 | 34.4884 | 1481.96 | 1482.23 | 1031.1985 | 0
| 836.334 | 843.125 | 4.5823 | 34.4887 | 1481.96 | 1482.23 | 1031.1992 | 0
| 836.386 | 843.178 | 4.5822 | 34.4889 | 1481.96 | 1482.24 | 1031.1996 | 0
| 836.386 | 843.178 | 4.5823 | 34.4886 | 1481.96 | 1482.24 | 1031.1993 | 0
| 836.438 | 843.23 | 4.5822 | 34.4888 | 1481.96 | 1482.24 | 1031.1997 | 0
| 836.445 | 843.237 | 4.5821 | 34.4889 | 1481.96 | 1482.24 | 1031.1999 | 0
| 836.588 | 843.382 | 4.5822 | 34.4888 | 1481.97 | 1482.24 | 1031.2004 | 0
| 836.536 | 843.329 | 4.5821 | 34.4886 | 1481.96 | 1482.24 | 1031.2001 | 0
| 836.64 | 843.434 | 4.5822 | 34.4886 | 1481.97 | 1482.24 | 1031.2005 | 0
| 836.686 | 843.48 | 4.5823 | 34.4889 | 1481.97 | 1482.24 | 1031.201 | 0
| 836.738 | 843.533 | 4.5822 | 34.4886 | 1481.97 | 1482.24 | 1031.201 | 0
| 836.796 | 843.592 | 4.582 | 34.4885 | 1481.97 | 1482.24 | 1031.2012 | 0
| 836.835 | 843.631 | 4.5819 | 34.4886 | 1481.97 | 1482.24 | 1031.2015 | 0
| 836.887 | 843.684 | 4.582 | 34.4891 | 1481.97 | 1482.24 | 1031.2021 | 0
| 836.939 | 843.736 | 4.5822 | 34.4885 | 1481.97 | 1482.24 | 1031.2018 | 0
| 836.985 | 843.782 | 4.5823 | 34.4883 | 1481.97 | 1482.24 | 1031.2019 | 0
| 837.043 | 843.842 | 4.5824 | 34.4888 | 1481.97 | 1482.25 | 1031.2026 | 0
| 837.089 | 843.888 | 4.5821 | 34.4885 | 1481.97 | 1482.25 | 1031.2025 | 0
| 837.186 | 843.986 | 4.5822 | 34.4883 | 1481.97 | 1482.25 | 1031.2028 | 0
| 837.238 | 844.039 | 4.5818 | 34.4888 | 1481.97 | 1482.25 | 1031.2035 | 0
| 837.238 | 844.039 | 4.5817 | 34.4887 | 1481.97 | 1482.25 | 1031.2034 | 0
| 837.343 | 844.144 | 4.5816 | 34.4888 | 1481.98 | 1482.25 | 1031.204 | 0
| 837.388 | 844.19 | 4.5819 | 34.4887 | 1481.98 | 1482.25 | 1031.2041 | 0
| 837.44 | 844.242 | 4.5816 | 34.489 | 1481.98 | 1482.25 | 1031.2046 | 0
| 837.538 | 844.341 | 4.5818 | 34.4885 | 1481.98 | 1482.25 | 1031.2046 | 0
| 837.538 | 844.341 | 4.5817 | 34.4887 | 1481.98 | 1482.25 | 1031.2048 | 0
| 837.648 | 844.453 | 4.5815 | 34.489 | 1481.98 | 1482.25 | 1031.2056 | 0
| 837.739 | 844.545 | 4.5817 | 34.4887 | 1481.98 | 1482.26 | 1031.2057 | 0
| 837.739 | 844.545 | 4.5815 | 34.4889 | 1481.98 | 1482.25 | 1031.2059 | 0
| 837.843 | 844.65 | 4.5819 | 34.4885 | 1481.98 | 1482.26 | 1031.2061 | 0
| 837.889 | 844.696 | 4.5818 | 34.4885 | 1481.98 | 1482.26 | 1031.2063 | 0
| 837.947 | 844.755 | 4.5819 | 34.4889 | 1481.99 | 1482.26 | 1031.2069 | 0
| 838.039 | 844.847 | 4.582 | 34.4885 | 1481.99 | 1482.26 | 1031.2069 | 0
| 838.039 | 844.847 | 4.5815 | 34.4891 | 1481.99 | 1482.26 | 1031.2075 | 0
| 838.188 | 844.998 | 4.5818 | 34.4888 | 1481.99 | 1482.26 | 1031.2079 | 0
| 838.195 | 845.005 | 4.5817 | 34.489 | 1481.99 | 1482.26 | 1031.2081 | 0
| 838.292 | 845.103 | 4.5815 | 34.4888 | 1481.99 | 1482.26 | 1031.2084 | 0
| 838.344 | 845.156 | 4.5815 | 34.4885 | 1481.99 | 1482.26 | 1031.2084 | 0
| 838.39 | 845.202 | 4.5816 | 34.4889 | 1481.99 | 1482.27 | 1031.2089 | 0
| 838.539 | 845.353 | 4.5819 | 34.4886 | 1482 | 1482.27 | 1031.2094 | 0
| 838.546 | 845.359 | 4.582 | 34.4886 | 1482 | 1482.27 | 1031.2093 | 0
| 838.591 | 845.405 | 4.5819 | 34.4887 | 1482 | 1482.27 | 1031.2097 | 0
| 838.696 | 845.511 | 4.582 | 34.4887 | 1482 | 1482.27 | 1031.2101 | 0
| 838.741 | 845.557 | 4.582 | 34.4885 | 1482 | 1482.27 | 1031.2102 | 0
| 838.845 | 845.662 | 4.582 | 34.4888 | 1482 | 1482.28 | 1031.2109 | 0
| 838.891 | 845.708 | 4.582 | 34.4891 | 1482 | 1482.28 | 1031.2113 | 0
| 838.943 | 845.76 | 4.5821 | 34.4885 | 1482 | 1482.28 | 1031.2111 | 0
| 839.047 | 845.865 | 4.5824 | 34.4883 | 1482.01 | 1482.28 | 1031.2113 | 0
| 839.047 | 845.865 | 4.5823 | 34.4885 | 1482.01 | 1482.28 | 1031.2116 | 0
| 839.196 | 846.017 | 4.5818 | 34.4889 | 1482.01 | 1482.28 | 1031.2126 | 0
| 839.196 | 846.017 | 4.5819 | 34.4884 | 1482.01 | 1482.28 | 1031.2122 | 0
| 839.294 | 846.115 | 4.5813 | 34.4884 | 1482.01 | 1482.28 | 1031.2127 | 0
| 839.398 | 846.22 | 4.5808 | 34.4888 | 1482.01 | 1482.28 | 1031.2136 | 0
| 839.444 | 846.266 | 4.5805 | 34.4878 | 1482 | 1482.28 | 1031.2131 | 0
| 839.548 | 846.371 | 4.5788 | 34.4885 | 1482 | 1482.27 | 1031.2143 | 0
| 839.593 | 846.417 | 4.5781 | 34.4886 | 1482 | 1482.27 | 1031.2147 | 0
| 839.697 | 846.523 | 4.5777 | 34.4887 | 1482 | 1482.27 | 1031.2153 | 0
| 839.743 | 846.569 | 4.5765 | 34.4887 | 1481.99 | 1482.27 | 1031.2157 | 0
| 839.795 | 846.621 | 4.5753 | 34.4889 | 1481.99 | 1482.26 | 1031.2162 | 0
| 839.899 | 846.726 | 4.5746 | 34.4884 | 1481.99 | 1482.26 | 1031.2164 | 0
| 839.951 | 846.779 | 4.5727 | 34.4884 | 1481.98 | 1482.26 | 1031.2168 | 0
| 839.997 | 846.825 | 4.571 | 34.4883 | 1481.97 | 1482.25 | 1031.2172 | 0
| 840.094 | 846.923 | 4.5689 | 34.4891 | 1481.97 | 1482.24 | 1031.2186 | 0
| 840.198 | 847.029 | 4.5673 | 34.4893 | 1481.96 | 1482.24 | 1031.2194 | 0
| 840.25 | 847.081 | 4.566 | 34.4901 | 1481.96 | 1482.23 | 1031.2205 | 0
| 840.296 | 847.127 | 4.5658 | 34.4897 | 1481.96 | 1482.23 | 1031.2204 | 0
| 840.4 | 847.232 | 4.5655 | 34.49 | 1481.96 | 1482.23 | 1031.2211 | 0
| 840.452 | 847.285 | 4.5654 | 34.4898 | 1481.96 | 1482.24 | 1031.2213 | 0
| 840.497 | 847.331 | 4.5651 | 34.4899 | 1481.96 | 1482.23 | 1031.2216 | 0
| 840.602 | 847.436 | 4.5644 | 34.4897 | 1481.96 | 1482.23 | 1031.2219 | 0
| 840.706 | 847.541 | 4.5633 | 34.4901 | 1481.96 | 1482.23 | 1031.223 | 0
| 840.751 | 847.587 | 4.5628 | 34.4901 | 1481.96 | 1482.23 | 1031.2232 | 0
| 840.797 | 847.633 | 4.5628 | 34.4897 | 1481.96 | 1482.23 | 1031.2231 | 0
| 840.901 | 847.738 | 4.5625 | 34.4901 | 1481.96 | 1482.23 | 1031.2239 | 0
| 840.953 | 847.791 | 4.5623 | 34.4902 | 1481.96 | 1482.23 | 1031.2243 | 0
| 840.998 | 847.837 | 4.562 | 34.4904 | 1481.96 | 1482.23 | 1031.2247 | 0
| 841.102 | 847.942 | 4.5621 | 34.4901 | 1481.96 | 1482.23 | 1031.2249 | 0
| 841.154 | 847.995 | 4.5619 | 34.4902 | 1481.96 | 1482.23 | 1031.2253 | 0
| 841.252 | 848.093 | 4.5617 | 34.4902 | 1481.96 | 1482.23 | 1031.2258 | 0
| 841.298 | 848.139 | 4.5614 | 34.4902 | 1481.96 | 1482.23 | 1031.226 | 0
| 841.35 | 848.192 | 4.5607 | 34.49 | 1481.96 | 1482.23 | 1031.2262 | 0
| 841.454 | 848.297 | 4.5604 | 34.49 | 1481.96 | 1482.23 | 1031.2267 | 0
| 841.499 | 848.343 | 4.5599 | 34.4903 | 1481.96 | 1482.23 | 1031.2272 | 0
| 841.603 | 848.448 | 4.5597 | 34.4902 | 1481.96 | 1482.23 | 1031.2276 | 0
| 841.603 | 848.448 | 4.5598 | 34.4895 | 1481.96 | 1482.23 | 1031.227 | 0
| 841.753 | 848.599 | 4.5587 | 34.4902 | 1481.96 | 1482.23 | 1031.2285 | 0
| 841.753 | 848.599 | 4.5579 | 34.4904 | 1481.95 | 1482.23 | 1031.2287 | 0
| 841.857 | 848.704 | 4.5577 | 34.4902 | 1481.95 | 1482.23 | 1031.229 | 0
| 841.903 | 848.75 | 4.5573 | 34.4905 | 1481.95 | 1482.23 | 1031.2295 | 0
| 841.955 | 848.803 | 4.5574 | 34.4906 | 1481.95 | 1482.23 | 1031.2299 | 0
| 842.007 | 848.855 | 4.5577 | 34.4913 | 1481.96 | 1482.23 | 1031.2306 | 0
| 842.156 | 849.007 | 4.5583 | 34.4908 | 1481.96 | 1482.24 | 1031.2308 | 0
| 842.156 | 849.007 | 4.5594 | 34.4902 | 1481.97 | 1482.24 | 1031.2302 | 0
| 842.208 | 849.059 | 4.5597 | 34.49 | 1481.97 | 1482.24 | 1031.2302 | 0
| 842.306 | 849.158 | 4.5588 | 34.4901 | 1481.96 | 1482.24 | 1031.2309 | 0
| 842.306 | 849.158 | 4.558 | 34.4899 | 1481.96 | 1482.24 | 1031.2308 | 0
| 842.404 | 849.256 | 4.5566 | 34.4904 | 1481.96 | 1482.23 | 1031.2318 | 0
| 842.456 | 849.309 | 4.5559 | 34.4905 | 1481.96 | 1482.23 | 1031.2323 | 0
| 842.553 | 849.407 | 4.5555 | 34.4909 | 1481.96 | 1482.23 | 1031.2331 | 0
| 842.56 | 849.414 | 4.5551 | 34.4905 | 1481.95 | 1482.23 | 1031.2329 | 0
| 842.657 | 849.513 | 4.555 | 34.4909 | 1481.96 | 1482.23 | 1031.2336 | 0
| 842.703 | 849.559 | 4.5551 | 34.4907 | 1481.96 | 1482.23 | 1031.2337 | 0
| 842.755 | 849.611 | 4.5554 | 34.4899 | 1481.96 | 1482.23 | 1031.2333 | 0
| 842.807 | 849.664 | 4.5547 | 34.491 | 1481.96 | 1482.23 | 1031.2344 | 0
| 842.852 | 849.71 | 4.5548 | 34.4904 | 1481.96 | 1482.23 | 1031.2342 | 0
| 842.911 | 849.769 | 4.5549 | 34.4905 | 1481.96 | 1482.23 | 1031.2345 | 0
| 843.009 | 849.867 | 4.5551 | 34.4904 | 1481.96 | 1482.24 | 1031.2349 | 0
| 843.009 | 849.867 | 4.5552 | 34.4905 | 1481.96 | 1482.24 | 1031.2349 | 0
| 843.061 | 849.92 | 4.5554 | 34.4903 | 1481.96 | 1482.24 | 1031.235 | 0
| 843.106 | 849.966 | 4.5555 | 34.4903 | 1481.96 | 1482.24 | 1031.2352 | 0
| 843.158 | 850.019 | 4.5554 | 34.4903 | 1481.96 | 1482.24 | 1031.2354 | 0
| 843.21 | 850.071 | 4.5551 | 34.4907 | 1481.97 | 1482.24 | 1031.236 | 0
| 843.256 | 850.117 | 4.5554 | 34.4905 | 1481.97 | 1482.24 | 1031.2361 | 0
| 843.308 | 850.17 | 4.5554 | 34.4907 | 1481.97 | 1482.24 | 1031.2364 | 0
| 843.308 | 850.17 | 4.5556 | 34.4906 | 1481.97 | 1482.24 | 1031.2363 | 0
| 843.405 | 850.268 | 4.5557 | 34.4904 | 1481.97 | 1482.25 | 1031.2366 | 0
| 843.405 | 850.268 | 4.5558 | 34.4901 | 1481.97 | 1482.25 | 1031.2364 | 0
| 843.457 | 850.321 | 4.5557 | 34.4902 | 1481.97 | 1482.25 | 1031.2367 | 0
| 843.509 | 850.373 | 4.5555 | 34.4902 | 1481.97 | 1482.25 | 1031.2369 | 0
| 843.509 | 850.373 | 4.5556 | 34.49 | 1481.97 | 1482.25 | 1031.2368 | 0
| 843.607 | 850.472 | 4.5559 | 34.4903 | 1481.97 | 1482.25 | 1031.2374 | 0
| 843.555 | 850.419 | 4.5555 | 34.4907 | 1481.97 | 1482.25 | 1031.2376 | 0
| 843.659 | 850.525 | 4.5557 | 34.4903 | 1481.97 | 1482.25 | 1031.2377 | 0
| 843.659 | 850.525 | 4.5562 | 34.49 | 1481.98 | 1482.25 | 1031.2374 | 0
| 843.711 | 850.577 | 4.5562 | 34.4903 | 1481.98 | 1482.25 | 1031.2378 | 0
| 843.763 | 850.63 | 4.5557 | 34.4902 | 1481.98 | 1482.25 | 1031.2381 | 0
| 843.757 | 850.623 | 4.5555 | 34.4902 | 1481.98 | 1482.25 | 1031.2381 | 0
| 843.809 | 850.676 | 4.555 | 34.4903 | 1481.97 | 1482.25 | 1031.2385 | 0
| 843.809 | 850.676 | 4.5547 | 34.49 | 1481.97 | 1482.25 | 1031.2383 | 0
| 843.861 | 850.728 | 4.555 | 34.4899 | 1481.97 | 1482.25 | 1031.2384 | 0
| 843.861 | 850.728 | 4.555 | 34.4903 | 1481.98 | 1482.25 | 1031.2387 | 0
| 843.913 | 850.781 | 4.555 | 34.4903 | 1481.98 | 1482.25 | 1031.2389 | 0
| 843.958 | 850.827 | 4.5547 | 34.4904 | 1481.98 | 1482.25 | 1031.2393 | 0
| 843.958 | 850.827 | 4.5549 | 34.4904 | 1481.98 | 1482.25 | 1031.2392 | 0
| 843.958 | 850.827 | 4.5548 | 34.4904 | 1481.98 | 1482.25 | 1031.2392 | 0
| 844.01 | 850.88 | 4.5547 | 34.4902 | 1481.98 | 1482.25 | 1031.2393 | 0
| 844.01 | 850.88 | 4.555 | 34.4897 | 1481.98 | 1482.25 | 1031.239 | 0
| 844.062 | 850.932 | 4.555 | 34.4898 | 1481.98 | 1482.25 | 1031.2392 | 0
| 844.062 | 850.932 | 4.5547 | 34.4903 | 1481.98 | 1482.25 | 1031.2396 | 0
| 844.062 | 850.932 | 4.5548 | 34.49 | 1481.98 | 1482.25 | 1031.2394 | 0
| 844.108 | 850.978 | 4.5549 | 34.4899 | 1481.98 | 1482.25 | 1031.2396 | 0
| 844.16 | 851.031 | 4.555 | 34.4905 | 1481.98 | 1482.26 | 1031.2403 | 0
| 844.108 | 850.978 | 4.5549 | 34.4904 | 1481.98 | 1482.25 | 1031.2399 | 0
| 844.16 | 851.031 | 4.5549 | 34.4901 | 1481.98 | 1482.25 | 1031.24 | 0
| 844.212 | 851.083 | 4.5551 | 34.4895 | 1481.98 | 1482.26 | 1031.2397 | 0
| 844.212 | 851.083 | 4.5546 | 34.49 | 1481.98 | 1482.25 | 1031.2401 | 0
| 844.212 | 851.083 | 4.5548 | 34.49 | 1481.98 | 1482.25 | 1031.2401 | 0
| 844.212 | 851.083 | 4.5549 | 34.4901 | 1481.98 | 1482.25 | 1031.2402 | 0
| 844.258 | 851.129 | 4.5546 | 34.4905 | 1481.98 | 1482.25 | 1031.2408 | 0
| 844.258 | 851.129 | 4.555 | 34.49 | 1481.98 | 1482.26 | 1031.2403 | 0
| 844.31 | 851.182 | 4.5554 | 34.4901 | 1481.98 | 1482.26 | 1031.2406 | 0
| 844.258 | 851.129 | 4.5555 | 34.4902 | 1481.98 | 1482.26 | 1031.2404 | 0
| 844.362 | 851.234 | 4.5561 | 34.4902 | 1481.99 | 1482.26 | 1031.2408 | 0
| 844.31 | 851.182 | 4.556 | 34.4901 | 1481.99 | 1482.26 | 1031.2405 | 0
| 844.362 | 851.234 | 4.5562 | 34.4897 | 1481.99 | 1482.26 | 1031.2404 | 0
| 844.362 | 851.234 | 4.5557 | 34.4901 | 1481.99 | 1482.26 | 1031.2408 | 0
| 844.362 | 851.234 | 4.5557 | 34.49 | 1481.99 | 1482.26 | 1031.2407 | 0
| 844.414 | 851.287 | 4.5558 | 34.49 | 1481.99 | 1482.26 | 1031.2409 | 0
| 844.414 | 851.287 | 4.5559 | 34.4898 | 1481.99 | 1482.26 | 1031.2408 | 0
| 844.414 | 851.287 | 4.5559 | 34.49 | 1481.99 | 1482.26 | 1031.2409 | 0
| 844.459 | 851.333 | 4.556 | 34.49 | 1481.99 | 1482.26 | 1031.2411 | 0
| 844.459 | 851.333 | 4.556 | 34.4897 | 1481.99 | 1482.26 | 1031.2408 | 0
| 844.511 | 851.386 | 4.5561 | 34.4894 | 1481.99 | 1482.26 | 1031.2409 | 0
| 844.459 | 851.333 | 4.5562 | 34.4902 | 1481.99 | 1482.26 | 1031.2413 | 0
| 844.511 | 851.386 | 4.5561 | 34.49 | 1481.99 | 1482.26 | 1031.2413 | 0
| 844.563 | 851.438 | 4.5559 | 34.4898 | 1481.99 | 1482.26 | 1031.2414 | 0
| 844.563 | 851.438 | 4.556 | 34.4902 | 1481.99 | 1482.27 | 1031.2417 | 0
| 844.563 | 851.438 | 4.5562 | 34.4899 | 1481.99 | 1482.27 | 1031.2415 | 0
| 844.615 | 851.491 | 4.5562 | 34.4901 | 1481.99 | 1482.27 | 1031.2419 | 0
| 844.609 | 851.484 | 4.5559 | 34.4901 | 1481.99 | 1482.27 | 1031.2419 | 0
| 844.661 | 851.537 | 4.5559 | 34.4898 | 1481.99 | 1482.27 | 1031.2419 | 0
| 844.661 | 851.537 | 4.5557 | 34.4898 | 1481.99 | 1482.27 | 1031.2419 | 0
| 844.713 | 851.589 | 4.5559 | 34.4899 | 1481.99 | 1482.27 | 1031.2422 | 0
| 844.713 | 851.589 | 4.5562 | 34.4899 | 1481.99 | 1482.27 | 1031.2422 | 0
| 844.713 | 851.589 | 4.5562 | 34.4898 | 1481.99 | 1482.27 | 1031.242 | 0
| 844.759 | 851.635 | 4.5562 | 34.4898 | 1481.99 | 1482.27 | 1031.2423 | 0
| 844.811 | 851.688 | 4.5563 | 34.4895 | 1482 | 1482.27 | 1031.2422 | 0
| 844.811 | 851.688 | 4.5566 | 34.4894 | 1482 | 1482.27 | 1031.2422 | 0
| 844.863 | 851.74 | 4.5563 | 34.4898 | 1482 | 1482.27 | 1031.2427 | 0
| 844.863 | 851.74 | 4.5562 | 34.4896 | 1482 | 1482.27 | 1031.2426 | 0
| 844.915 | 851.793 | 4.5559 | 34.4896 | 1482 | 1482.27 | 1031.2429 | 0
| 844.915 | 851.793 | 4.555 | 34.4902 | 1481.99 | 1482.27 | 1031.2435 | 0
| 844.96 | 851.839 | 4.5545 | 34.49 | 1481.99 | 1482.27 | 1031.2436 | 0
| 845.012 | 851.892 | 4.5539 | 34.4901 | 1481.99 | 1482.26 | 1031.244 | 0
| 845.012 | 851.892 | 4.5538 | 34.4899 | 1481.99 | 1482.26 | 1031.2439 | 0
| 845.064 | 851.944 | 4.5534 | 34.49 | 1481.99 | 1482.26 | 1031.2442 | 0
| 845.012 | 851.892 | 4.5534 | 34.4901 | 1481.99 | 1482.26 | 1031.2441 | 0
| 845.214 | 852.095 | 4.5529 | 34.4904 | 1481.99 | 1482.26 | 1031.2453 | 0
| 845.162 | 852.043 | 4.553 | 34.4902 | 1481.99 | 1482.26 | 1031.2449 | 0
| 845.162 | 852.043 | 4.5535 | 34.49 | 1481.99 | 1482.27 | 1031.2447 | 0
| 845.214 | 852.095 | 4.5533 | 34.49 | 1481.99 | 1482.26 | 1031.245 | 0
| 845.266 | 852.148 | 4.553 | 34.4902 | 1481.99 | 1482.26 | 1031.2454 | 0
| 845.266 | 852.148 | 4.5529 | 34.4902 | 1481.99 | 1482.26 | 1031.2454 | 0
| 845.364 | 852.247 | 4.5528 | 34.4904 | 1481.99 | 1482.27 | 1031.246 | 0
| 845.364 | 852.247 | 4.5529 | 34.4903 | 1481.99 | 1482.27 | 1031.2459 | 0
| 845.416 | 852.299 | 4.553 | 34.4899 | 1481.99 | 1482.27 | 1031.2458 | 0
| 845.468 | 852.352 | 4.5528 | 34.4904 | 1481.99 | 1482.27 | 1031.2465 | 0
| 845.461 | 852.345 | 4.5531 | 34.4902 | 1481.99 | 1482.27 | 1031.2463 | 0
| 845.513 | 852.398 | 4.5528 | 34.4905 | 1481.99 | 1482.27 | 1031.2468 | 0
| 845.565 | 852.45 | 4.5532 | 34.4896 | 1482 | 1482.27 | 1031.2463 | 0
| 845.617 | 852.503 | 4.5528 | 34.49 | 1481.99 | 1482.27 | 1031.2468 | 0
| 845.663 | 852.549 | 4.5531 | 34.49 | 1482 | 1482.27 | 1031.2471 | 0
| 845.663 | 852.549 | 4.5534 | 34.4904 | 1482 | 1482.27 | 1031.2473 | 0
| 845.767 | 852.654 | 4.5534 | 34.4903 | 1482 | 1482.28 | 1031.2477 | 0
| 845.767 | 852.654 | 4.5536 | 34.4901 | 1482 | 1482.28 | 1031.2475 | 0
| 845.812 | 852.7 | 4.5535 | 34.4898 | 1482 | 1482.28 | 1031.2475 | 0
| 845.865 | 852.753 | 4.5533 | 34.4904 | 1482 | 1482.28 | 1031.2482 | 0
| 845.917 | 852.805 | 4.5538 | 34.4902 | 1482 | 1482.28 | 1031.2482 | 0
| 845.969 | 852.858 | 4.5539 | 34.4898 | 1482 | 1482.28 | 1031.2482 | 0
| 846.014 | 852.904 | 4.5533 | 34.4904 | 1482 | 1482.28 | 1031.249 | 0
| 846.014 | 852.904 | 4.5534 | 34.49 | 1482 | 1482.28 | 1031.2486 | 0
| 846.118 | 853.009 | 4.553 | 34.4901 | 1482 | 1482.28 | 1031.2492 | 0
| 846.118 | 853.009 | 4.5531 | 34.4899 | 1482 | 1482.28 | 1031.249 | 0
| 846.216 | 853.107 | 4.553 | 34.4898 | 1482 | 1482.28 | 1031.2494 | 0
| 846.216 | 853.107 | 4.553 | 34.4902 | 1482.01 | 1482.28 | 1031.2498 | 0
| 846.268 | 853.16 | 4.5531 | 34.4904 | 1482.01 | 1482.28 | 1031.2501 | 0
| 846.32 | 853.213 | 4.5533 | 34.4901 | 1482.01 | 1482.28 | 1031.2501 | 0
| 846.32 | 853.213 | 4.5531 | 34.4905 | 1482.01 | 1482.28 | 1031.2505 | 0
| 846.418 | 853.311 | 4.5531 | 34.49 | 1482.01 | 1482.28 | 1031.2505 | 0
| 846.47 | 853.364 | 4.553 | 34.4903 | 1482.01 | 1482.28 | 1031.251 | 0
| 846.515 | 853.41 | 4.5532 | 34.4902 | 1482.01 | 1482.29 | 1031.2511 | 0
| 846.567 | 853.462 | 4.5531 | 34.4904 | 1482.01 | 1482.29 | 1031.2515 | 0
| 846.567 | 853.462 | 4.5534 | 34.4899 | 1482.01 | 1482.29 | 1031.2511 | 0
| 846.671 | 853.568 | 4.5533 | 34.49 | 1482.01 | 1482.29 | 1031.2516 | 0
| 846.671 | 853.568 | 4.553 | 34.4904 | 1482.01 | 1482.29 | 1031.252 | 0
| 846.717 | 853.614 | 4.5534 | 34.49 | 1482.02 | 1482.29 | 1031.2519 | 0
| 846.769 | 853.666 | 4.5531 | 34.4901 | 1482.02 | 1482.29 | 1031.2522 | 0
| 846.821 | 853.719 | 4.553 | 34.4902 | 1482.02 | 1482.29 | 1031.2525 | 0
| 846.821 | 853.719 | 4.5532 | 34.4901 | 1482.02 | 1482.29 | 1031.2524 | 0
| 846.918 | 853.817 | 4.5533 | 34.4901 | 1482.02 | 1482.29 | 1031.2528 | 0
| 846.971 | 853.87 | 4.5532 | 34.4903 | 1482.02 | 1482.29 | 1031.2533 | 0
| 846.971 | 853.87 | 4.5533 | 34.49 | 1482.02 | 1482.29 | 1031.2531 | 0
| 847.016 | 853.916 | 4.5533 | 34.4902 | 1482.02 | 1482.3 | 1031.2534 | 0
| 847.068 | 853.968 | 4.5534 | 34.49 | 1482.02 | 1482.3 | 1031.2535 | 0
| 847.12 | 854.021 | 4.5533 | 34.4904 | 1482.02 | 1482.3 | 1031.254 | 0
| 847.172 | 854.074 | 4.5535 | 34.4906 | 1482.02 | 1482.3 | 1031.2544 | 0
| 847.172 | 854.074 | 4.5533 | 34.4905 | 1482.02 | 1482.3 | 1031.2544 | 0
| 847.27 | 854.172 | 4.5534 | 34.4899 | 1482.02 | 1482.3 | 1031.2543 | 0
| 847.27 | 854.172 | 4.5534 | 34.4902 | 1482.02 | 1482.3 | 1031.2546 | 0
| 847.322 | 854.225 | 4.5534 | 34.4903 | 1482.03 | 1482.3 | 1031.2549 | 0
| 847.367 | 854.271 | 4.5535 | 34.4901 | 1482.03 | 1482.3 | 1031.2549 | 0
| 847.419 | 854.323 | 4.5536 | 34.4901 | 1482.03 | 1482.3 | 1031.2551 | 0
| 847.471 | 854.376 | 4.5537 | 34.4901 | 1482.03 | 1482.3 | 1031.2553 | 0
| 847.471 | 854.376 | 4.554 | 34.4903 | 1482.03 | 1482.31 | 1031.2555 | 0
| 847.569 | 854.474 | 4.5539 | 34.4903 | 1482.03 | 1482.31 | 1031.2559 | 0
| 847.517 | 854.422 | 4.5538 | 34.4903 | 1482.03 | 1482.31 | 1031.2557 | 0
| 847.719 | 854.626 | 4.5537 | 34.4903 | 1482.03 | 1482.31 | 1031.2567 | 0
| 847.673 | 854.58 | 4.5537 | 34.4901 | 1482.03 | 1482.31 | 1031.2563 | 0
| 847.719 | 854.626 | 4.5538 | 34.49 | 1482.03 | 1482.31 | 1031.2564 | 0
| 847.719 | 854.626 | 4.5536 | 34.4901 | 1482.03 | 1482.31 | 1031.2565 | 0
| 847.823 | 854.731 | 4.5539 | 34.4901 | 1482.04 | 1482.31 | 1031.257 | 0
| 847.823 | 854.731 | 4.5538 | 34.4899 | 1482.04 | 1482.31 | 1031.2568 | 0
| 847.875 | 854.783 | 4.5539 | 34.4898 | 1482.04 | 1482.31 | 1031.257 | 0
| 847.92 | 854.829 | 4.554 | 34.4897 | 1482.04 | 1482.31 | 1031.2571 | 0
| 847.972 | 854.882 | 4.5537 | 34.4898 | 1482.04 | 1482.31 | 1031.2575 | 0
| 848.024 | 854.935 | 4.5539 | 34.4895 | 1482.04 | 1482.31 | 1031.2574 | 0
| 848.07 | 854.981 | 4.5538 | 34.4896 | 1482.04 | 1482.31 | 1031.2577 | 0
| 848.122 | 855.033 | 4.5536 | 34.4899 | 1482.04 | 1482.31 | 1031.2582 | 0
| 848.122 | 855.033 | 4.5537 | 34.49 | 1482.04 | 1482.32 | 1031.2583 | 0
| 848.174 | 855.086 | 4.5537 | 34.4902 | 1482.04 | 1482.32 | 1031.2587 | 0
| 848.22 | 855.132 | 4.5536 | 34.4901 | 1482.04 | 1482.32 | 1031.2588 | 0
| 848.324 | 855.237 | 4.5538 | 34.4901 | 1482.04 | 1482.32 | 1031.2592 | 0
| 848.324 | 855.237 | 4.5539 | 34.4899 | 1482.04 | 1482.32 | 1031.2591 | 0
| 848.376 | 855.289 | 4.5537 | 34.4902 | 1482.04 | 1482.32 | 1031.2596 | 0
| 848.369 | 855.283 | 4.5537 | 34.4904 | 1482.04 | 1482.32 | 1031.2597 | 0
| 848.473 | 855.388 | 4.5541 | 34.4899 | 1482.05 | 1482.32 | 1031.2598 | 0
| 848.473 | 855.388 | 4.5534 | 34.4898 | 1482.04 | 1482.32 | 1031.2598 | 0
| 848.577 | 855.493 | 4.5522 | 34.4903 | 1482.04 | 1482.32 | 1031.2608 | 0
| 848.571 | 855.487 | 4.5521 | 34.49 | 1482.04 | 1482.32 | 1031.2606 | 0
| 848.623 | 855.539 | 4.5518 | 34.4903 | 1482.04 | 1482.32 | 1031.2611 | 0
| 848.675 | 855.592 | 4.5517 | 34.4903 | 1482.04 | 1482.32 | 1031.2614 | 0
| 848.727 | 855.644 | 4.5518 | 34.4901 | 1482.04 | 1482.32 | 1031.2614 | 0
| 848.825 | 855.743 | 4.5517 | 34.49 | 1482.04 | 1482.32 | 1031.2618 | 0
| 848.825 | 855.743 | 4.5513 | 34.4901 | 1482.04 | 1482.32 | 1031.2619 | 0
| 848.825 | 855.743 | 4.5514 | 34.4905 | 1482.04 | 1482.32 | 1031.2622 | 0
| 848.929 | 855.848 | 4.5513 | 34.4903 | 1482.04 | 1482.32 | 1031.2626 | 0
| 848.974 | 855.894 | 4.5513 | 34.4903 | 1482.04 | 1482.32 | 1031.2628 | 0
| 848.974 | 855.894 | 4.5507 | 34.4892 | 1482.04 | 1482.32 | 1031.262 | 0
| 849.072 | 855.993 | 4.5483 | 34.4903 | 1482.03 | 1482.31 | 1031.2636 | 0
| 849.078 | 855.999 | 4.5484 | 34.4899 | 1482.03 | 1482.31 | 1031.2633 | 0
| 849.124 | 856.045 | 4.5475 | 34.4901 | 1482.03 | 1482.31 | 1031.2638 | 0
| 849.228 | 856.15 | 4.5465 | 34.4903 | 1482.03 | 1482.3 | 1031.2645 | 0
| 849.222 | 856.144 | 4.5454 | 34.4901 | 1482.02 | 1482.3 | 1031.2645 | 0
| 849.28 | 856.203 | 4.543 | 34.4906 | 1482.02 | 1482.29 | 1031.2655 | 0
| 849.326 | 856.249 | 4.5411 | 34.4907 | 1482.01 | 1482.28 | 1031.2661 | 0
| 849.378 | 856.302 | 4.5394 | 34.4912 | 1482 | 1482.28 | 1031.2669 | 0
| 849.423 | 856.348 | 4.5388 | 34.4914 | 1482 | 1482.28 | 1031.2673 | 0
| 849.43 | 856.354 | 4.5391 | 34.4921 | 1482 | 1482.28 | 1031.2679 | 0
| 849.527 | 856.453 | 4.5415 | 34.4922 | 1482.02 | 1482.29 | 1031.2681 | 0
| 849.527 | 856.453 | 4.5438 | 34.491 | 1482.02 | 1482.3 | 1031.2669 | 0
| 849.573 | 856.499 | 4.5446 | 34.4912 | 1482.03 | 1482.3 | 1031.2671 | 0
| 849.677 | 856.604 | 4.5451 | 34.4908 | 1482.03 | 1482.31 | 1031.2672 | 0
| 849.677 | 856.604 | 4.5454 | 34.4905 | 1482.03 | 1482.31 | 1031.2669 | 0
| 849.729 | 856.657 | 4.545 | 34.4904 | 1482.03 | 1482.31 | 1031.2672 | 0
| 849.775 | 856.703 | 4.5447 | 34.491 | 1482.03 | 1482.31 | 1031.2679 | 0
| 849.781 | 856.709 | 4.5452 | 34.4906 | 1482.03 | 1482.31 | 1031.2675 | 0
| 849.879 | 856.808 | 4.5455 | 34.4913 | 1482.04 | 1482.31 | 1031.2684 | 0
| 849.879 | 856.808 | 4.5463 | 34.4899 | 1482.04 | 1482.31 | 1031.2672 | 0
| 849.924 | 856.854 | 4.5439 | 34.4896 | 1482.03 | 1482.3 | 1031.2676 | 0
| 849.976 | 856.906 | 4.5414 | 34.4901 | 1482.02 | 1482.3 | 1031.2685 | 0
| 850.028 | 856.959 | 4.5401 | 34.4908 | 1482.02 | 1482.29 | 1031.2695 | 0
| 850.08 | 857.011 | 4.5394 | 34.4913 | 1482.01 | 1482.29 | 1031.2702 | 0
| 850.074 | 857.005 | 4.5389 | 34.4913 | 1482.01 | 1482.29 | 1031.2703 | 0
| 850.178 | 857.11 | 4.5385 | 34.4913 | 1482.01 | 1482.29 | 1031.2708 | 0
| 850.178 | 857.11 | 4.5385 | 34.4911 | 1482.01 | 1482.29 | 1031.2706 | 0
| 850.23 | 857.163 | 4.538 | 34.4914 | 1482.01 | 1482.29 | 1031.2711 | 0
| 850.23 | 857.163 | 4.5375 | 34.4916 | 1482.01 | 1482.29 | 1031.2713 | 0
| 850.282 | 857.215 | 4.5374 | 34.4916 | 1482.01 | 1482.29 | 1031.2717 | 0
| 850.328 | 857.261 | 4.5375 | 34.4916 | 1482.01 | 1482.29 | 1031.2718 | 0
| 850.38 | 857.314 | 4.5375 | 34.4919 | 1482.01 | 1482.29 | 1031.2723 | 0
| 850.432 | 857.366 | 4.5379 | 34.4912 | 1482.01 | 1482.29 | 1031.272 | 0
| 850.425 | 857.36 | 4.5378 | 34.4911 | 1482.01 | 1482.29 | 1031.2718 | 0
| 850.484 | 857.419 | 4.5378 | 34.4915 | 1482.01 | 1482.29 | 1031.2724 | 0
| 850.529 | 857.465 | 4.5382 | 34.4912 | 1482.02 | 1482.29 | 1031.2724 | 0
| 850.529 | 857.465 | 4.5385 | 34.491 | 1482.02 | 1482.29 | 1031.2722 | 0
| 850.581 | 857.518 | 4.5385 | 34.4908 | 1482.02 | 1482.29 | 1031.2722 | 0
| 850.633 | 857.57 | 4.5379 | 34.4914 | 1482.02 | 1482.29 | 1031.273 | 0
| 850.627 | 857.564 | 4.5377 | 34.4915 | 1482.02 | 1482.29 | 1031.2731 | 0
| 850.679 | 857.616 | 4.5375 | 34.4913 | 1482.02 | 1482.29 | 1031.2732 | 0
| 850.731 | 857.669 | 4.5377 | 34.4911 | 1482.02 | 1482.29 | 1031.2733 | 0
| 850.783 | 857.721 | 4.5377 | 34.4913 | 1482.02 | 1482.3 | 1031.2736 | 0
| 850.777 | 857.715 | 4.5379 | 34.4916 | 1482.02 | 1482.3 | 1031.2738 | 0
| 850.835 | 857.774 | 4.5383 | 34.4911 | 1482.02 | 1482.3 | 1031.2737 | 0
| 850.829 | 857.767 | 4.5383 | 34.4913 | 1482.02 | 1482.3 | 1031.2738 | 0
| 850.881 | 857.82 | 4.5383 | 34.4913 | 1482.02 | 1482.3 | 1031.274 | 0
| 850.933 | 857.873 | 4.5385 | 34.4909 | 1482.02 | 1482.3 | 1031.2739 | 0
| 850.933 | 857.873 | 4.538 | 34.491 | 1482.02 | 1482.3 | 1031.2741 | 0
| 850.985 | 857.925 | 4.5372 | 34.4915 | 1482.02 | 1482.3 | 1031.2748 | 0
| 851.03 | 857.971 | 4.537 | 34.4914 | 1482.02 | 1482.3 | 1031.275 | 0
| 851.03 | 857.971 | 4.537 | 34.4914 | 1482.02 | 1482.3 | 1031.275 | 0
| 851.082 | 858.024 | 4.5372 | 34.4911 | 1482.02 | 1482.3 | 1031.2749 | 0
| 851.082 | 858.024 | 4.5367 | 34.4918 | 1482.02 | 1482.3 | 1031.2756 | 0
| 851.128 | 858.07 | 4.5368 | 34.4912 | 1482.02 | 1482.3 | 1031.2753 | 0
| 851.186 | 858.129 | 4.5369 | 34.4909 | 1482.02 | 1482.3 | 1031.2753 | 0
| 851.18 | 858.122 | 4.5367 | 34.4911 | 1482.02 | 1482.3 | 1031.2755 | 0
| 851.232 | 858.175 | 4.5365 | 34.4915 | 1482.02 | 1482.3 | 1031.276 | 0
| 851.232 | 858.175 | 4.537 | 34.4911 | 1482.02 | 1482.3 | 1031.2757 | 0
| 851.278 | 858.221 | 4.5368 | 34.4915 | 1482.02 | 1482.3 | 1031.2762 | 0
| 851.284 | 858.227 | 4.5368 | 34.4911 | 1482.02 | 1482.3 | 1031.2759 | 0
| 851.33 | 858.273 | 4.5363 | 34.4913 | 1482.02 | 1482.3 | 1031.2764 | 0
| 851.382 | 858.326 | 4.5354 | 34.4907 | 1482.02 | 1482.3 | 1031.2763 | 0
| 851.382 | 858.326 | 4.534 | 34.491 | 1482.01 | 1482.29 | 1031.2767 | 0
| 851.434 | 858.379 | 4.5327 | 34.4914 | 1482.01 | 1482.29 | 1031.2774 | 0
| 851.434 | 858.379 | 4.5317 | 34.4916 | 1482.01 | 1482.28 | 1031.2777 | 0
| 851.479 | 858.425 | 4.5307 | 34.4918 | 1482 | 1482.28 | 1031.2782 | 0
| 851.538 | 858.484 | 4.53 | 34.4918 | 1482 | 1482.28 | 1031.2785 | 0
| 851.531 | 858.477 | 4.5297 | 34.4923 | 1482 | 1482.28 | 1031.2789 | 0
| 851.583 | 858.53 | 4.5296 | 34.4922 | 1482 | 1482.28 | 1031.2791 | 0
| 851.583 | 858.53 | 4.5291 | 34.4918 | 1482 | 1482.27 | 1031.2789 | 0
| 851.635 | 858.582 | 4.5285 | 34.4919 | 1482 | 1482.27 | 1031.2792 | 0
| 851.629 | 858.576 | 4.5293 | 34.4927 | 1482 | 1482.28 | 1031.2798 | 0
| 851.733 | 858.681 | 4.5319 | 34.4923 | 1482.01 | 1482.29 | 1031.2796 | 0
| 851.681 | 858.628 | 4.5341 | 34.4922 | 1482.02 | 1482.3 | 1031.279 | 0
| 851.733 | 858.681 | 4.5357 | 34.4916 | 1482.03 | 1482.3 | 1031.2786 | 0
| 851.837 | 858.786 | 4.5367 | 34.491 | 1482.03 | 1482.31 | 1031.2784 | 0
| 851.785 | 858.734 | 4.5371 | 34.4909 | 1482.03 | 1482.31 | 1031.278 | 0
| 851.837 | 858.786 | 4.537 | 34.4909 | 1482.03 | 1482.31 | 1031.2783 | 0
| 851.883 | 858.832 | 4.537 | 34.4906 | 1482.03 | 1482.31 | 1031.2782 | 0
| 851.889 | 858.839 | 4.534 | 34.4913 | 1482.02 | 1482.3 | 1031.2792 | 0
| 851.935 | 858.885 | 4.534 | 34.4911 | 1482.02 | 1482.3 | 1031.2793 | 0
| 851.935 | 858.885 | 4.535 | 34.4915 | 1482.03 | 1482.3 | 1031.2795 | 0
| 851.987 | 858.937 | 4.5354 | 34.4914 | 1482.03 | 1482.31 | 1031.2796 | 0
| 852.032 | 858.983 | 4.5354 | 34.4903 | 1482.03 | 1482.31 | 1031.279 | 0
| 852.039 | 858.99 | 4.5322 | 34.4906 | 1482.02 | 1482.29 | 1031.2796 | 0
| 852.084 | 859.036 | 4.5299 | 34.491 | 1482.01 | 1482.28 | 1031.2804 | 0
| 852.136 | 859.089 | 4.5283 | 34.4916 | 1482 | 1482.28 | 1031.2813 | 0
| 852.13 | 859.082 | 4.528 | 34.4916 | 1482 | 1482.28 | 1031.2814 | 0
| 852.13 | 859.082 | 4.5273 | 34.4919 | 1482 | 1482.28 | 1031.2817 | 0
| 852.24 | 859.194 | 4.5267 | 34.4917 | 1482 | 1482.27 | 1031.2821 | 0
| 852.182 | 859.135 | 4.5262 | 34.4917 | 1482 | 1482.27 | 1031.2819 | 0
| 852.286 | 859.24 | 4.5265 | 34.4918 | 1482 | 1482.28 | 1031.2825 | 0
| 852.286 | 859.24 | 4.5267 | 34.4921 | 1482 | 1482.28 | 1031.2826 | 0
| 852.286 | 859.24 | 4.527 | 34.4917 | 1482 | 1482.28 | 1031.2823 | 0
| 852.332 | 859.286 | 4.5271 | 34.4916 | 1482 | 1482.28 | 1031.2824 | 0
| 852.384 | 859.338 | 4.5272 | 34.4916 | 1482 | 1482.28 | 1031.2827 | 0
| 852.39 | 859.345 | 4.5269 | 34.4918 | 1482 | 1482.28 | 1031.2829 | 0
| 852.436 | 859.391 | 4.5267 | 34.4918 | 1482 | 1482.28 | 1031.2831 | 0
| 852.436 | 859.391 | 4.5264 | 34.4919 | 1482 | 1482.28 | 1031.2832 | 0
| 852.481 | 859.437 | 4.5259 | 34.4923 | 1482 | 1482.28 | 1031.2838 | 0
| 852.54 | 859.496 | 4.5262 | 34.4916 | 1482 | 1482.28 | 1031.2835 | 0
| 852.481 | 859.437 | 4.5259 | 34.4921 | 1482 | 1482.28 | 1031.2837 | 0
| 852.585 | 859.542 | 4.5257 | 34.4916 | 1482 | 1482.28 | 1031.2838 | 0
| 852.592 | 859.549 | 4.5256 | 34.4917 | 1482 | 1482.28 | 1031.2839 | 0
| 852.585 | 859.542 | 4.5254 | 34.492 | 1482 | 1482.28 | 1031.2841 | 0
| 852.689 | 859.647 | 4.5256 | 34.4916 | 1482 | 1482.28 | 1031.2843 | 0
| 852.637 | 859.595 | 4.5256 | 34.4919 | 1482 | 1482.28 | 1031.2843 | 0
| 852.735 | 859.693 | 4.526 | 34.4916 | 1482 | 1482.28 | 1031.2844 | 0
| 852.689 | 859.647 | 4.5259 | 34.492 | 1482 | 1482.28 | 1031.2845 | 0
| 852.787 | 859.746 | 4.5259 | 34.4918 | 1482 | 1482.28 | 1031.2848 | 0
| 852.741 | 859.7 | 4.5254 | 34.4919 | 1482 | 1482.28 | 1031.2847 | 0
| 852.833 | 859.792 | 4.5251 | 34.4919 | 1482 | 1482.28 | 1031.2852 | 0
| 852.839 | 859.798 | 4.5251 | 34.4916 | 1482 | 1482.28 | 1031.2851 | 0
| 852.885 | 859.844 | 4.5249 | 34.4921 | 1482 | 1482.28 | 1031.2856 | 0
| 852.885 | 859.844 | 4.5252 | 34.4922 | 1482 | 1482.28 | 1031.2857 | 0
| 852.943 | 859.904 | 4.5259 | 34.4919 | 1482.01 | 1482.28 | 1031.2856 | 0
| 852.937 | 859.897 | 4.5262 | 34.4914 | 1482.01 | 1482.28 | 1031.2852 | 0
| 852.989 | 859.95 | 4.5257 | 34.4911 | 1482.01 | 1482.28 | 1031.2852 | 0
| 852.989 | 859.95 | 4.5251 | 34.4916 | 1482 | 1482.28 | 1031.2857 | 0
| 853.034 | 859.996 | 4.5252 | 34.492 | 1482.01 | 1482.28 | 1031.2862 | 0
| 853.041 | 860.002 | 4.525 | 34.4917 | 1482 | 1482.28 | 1031.2861 | 0
| 853.086 | 860.048 | 4.5246 | 34.4914 | 1482 | 1482.28 | 1031.286 | 0
| 853.138 | 860.101 | 4.5245 | 34.4917 | 1482 | 1482.28 | 1031.2866 | 0
| 853.138 | 860.101 | 4.5243 | 34.4921 | 1482 | 1482.28 | 1031.2869 | 0
| 853.184 | 860.147 | 4.5247 | 34.4915 | 1482.01 | 1482.28 | 1031.2866 | 0
| 853.242 | 860.206 | 4.5239 | 34.4919 | 1482 | 1482.28 | 1031.2873 | 0
| 853.236 | 860.199 | 4.5232 | 34.4916 | 1482 | 1482.28 | 1031.2871 | 0
| 853.295 | 860.259 | 4.5222 | 34.4919 | 1482 | 1482.27 | 1031.2877 | 0
| 853.288 | 860.252 | 4.522 | 34.4917 | 1482 | 1482.27 | 1031.2876 | 0
| 853.334 | 860.298 | 4.5217 | 34.4919 | 1482 | 1482.27 | 1031.288 | 0
| 853.34 | 860.305 | 4.5217 | 34.4919 | 1482 | 1482.27 | 1031.288 | 0
| 853.386 | 860.351 | 4.5215 | 34.4919 | 1482 | 1482.27 | 1031.2882 | 0
| 853.444 | 860.41 | 4.5215 | 34.492 | 1482 | 1482.27 | 1031.2886 | 0
| 853.49 | 860.456 | 4.5214 | 34.4924 | 1482 | 1482.27 | 1031.2891 | 0
| 853.49 | 860.456 | 4.5217 | 34.4918 | 1482 | 1482.28 | 1031.2886 | 0
| 853.542 | 860.508 | 4.5215 | 34.4919 | 1482 | 1482.28 | 1031.289 | 0
| 853.535 | 860.502 | 4.5215 | 34.492 | 1482 | 1482.28 | 1031.289 | 0
| 853.594 | 860.561 | 4.5215 | 34.4922 | 1482 | 1482.28 | 1031.2894 | 0
| 853.639 | 860.607 | 4.5215 | 34.4922 | 1482 | 1482.28 | 1031.2897 | 0
| 853.639 | 860.607 | 4.5215 | 34.4919 | 1482 | 1482.28 | 1031.2894 | 0
| 853.691 | 860.659 | 4.5215 | 34.4918 | 1482 | 1482.28 | 1031.2896 | 0
| 853.789 | 860.758 | 4.5214 | 34.4918 | 1482 | 1482.28 | 1031.2901 | 0
| 853.737 | 860.706 | 4.5212 | 34.4919 | 1482 | 1482.28 | 1031.2899 | 0
| 853.841 | 860.811 | 4.5215 | 34.4917 | 1482 | 1482.28 | 1031.2902 | 0
| 853.841 | 860.811 | 4.5212 | 34.4924 | 1482 | 1482.28 | 1031.2908 | 0
| 853.841 | 860.811 | 4.5214 | 34.4919 | 1482 | 1482.28 | 1031.2904 | 0
| 853.939 | 860.909 | 4.5211 | 34.4922 | 1482 | 1482.28 | 1031.2911 | 0
| 853.939 | 860.909 | 4.5214 | 34.4917 | 1482 | 1482.28 | 1031.2907 | 0
| 853.997 | 860.968 | 4.5211 | 34.4919 | 1482 | 1482.28 | 1031.2911 | 0
| 854.088 | 861.06 | 4.5211 | 34.4919 | 1482.01 | 1482.28 | 1031.2916 | 0
| 854.043 | 861.014 | 4.5211 | 34.4919 | 1482.01 | 1482.28 | 1031.2914 | 0
| 854.14 | 861.113 | 4.5208 | 34.4922 | 1482.01 | 1482.28 | 1031.2921 | 0
| 854.14 | 861.113 | 4.5209 | 34.4923 | 1482.01 | 1482.28 | 1031.2921 | 0
| 854.245 | 861.218 | 4.5209 | 34.4923 | 1482.01 | 1482.29 | 1031.2926 | 0
| 854.238 | 861.212 | 4.5211 | 34.4919 | 1482.01 | 1482.29 | 1031.2922 | 0
| 854.29 | 861.264 | 4.5209 | 34.492 | 1482.01 | 1482.29 | 1031.2926 | 0
| 854.349 | 861.323 | 4.5208 | 34.4919 | 1482.01 | 1482.29 | 1031.2928 | 0
| 854.342 | 861.317 | 4.5209 | 34.492 | 1482.01 | 1482.29 | 1031.2928 | 0
| 854.446 | 861.422 | 4.5206 | 34.4923 | 1482.01 | 1482.29 | 1031.2936 | 0
| 854.492 | 861.468 | 4.5204 | 34.4919 | 1482.01 | 1482.29 | 1031.2934 | 0
| 854.492 | 861.468 | 4.5206 | 34.4917 | 1482.01 | 1482.29 | 1031.2933 | 0
| 854.544 | 861.521 | 4.5204 | 34.492 | 1482.01 | 1482.29 | 1031.2938 | 0
| 854.641 | 861.619 | 4.5202 | 34.4924 | 1482.01 | 1482.29 | 1031.2946 | 0
| 854.641 | 861.619 | 4.5204 | 34.4922 | 1482.01 | 1482.29 | 1031.2944 | 0
| 854.7 | 861.678 | 4.5204 | 34.492 | 1482.01 | 1482.29 | 1031.2946 | 0
| 854.739 | 861.718 | 4.5202 | 34.4919 | 1482.01 | 1482.29 | 1031.2946 | 0
| 854.843 | 861.823 | 4.5201 | 34.4921 | 1482.01 | 1482.29 | 1031.2953 | 0
| 854.85 | 861.83 | 4.5201 | 34.4919 | 1482.01 | 1482.29 | 1031.2952 | 0
| 854.889 | 861.869 | 4.5198 | 34.4924 | 1482.01 | 1482.29 | 1031.2958 | 0
| 854.947 | 861.928 | 4.5196 | 34.4921 | 1482.01 | 1482.29 | 1031.2959 | 0
| 854.993 | 861.974 | 4.5196 | 34.4921 | 1482.01 | 1482.29 | 1031.2961 | 0
| 855.045 | 862.027 | 4.5196 | 34.4922 | 1482.02 | 1482.29 | 1031.2964 | 0
| 855.097 | 862.079 | 4.5199 | 34.4921 | 1482.02 | 1482.3 | 1031.2965 | 0
| 855.194 | 862.178 | 4.5199 | 34.492 | 1482.02 | 1482.3 | 1031.2968 | 0
| 855.194 | 862.178 | 4.5199 | 34.492 | 1482.02 | 1482.3 | 1031.2969 | 0
| 855.247 | 862.231 | 4.5201 | 34.492 | 1482.02 | 1482.3 | 1031.2971 | 0
| 855.292 | 862.277 | 4.5199 | 34.4921 | 1482.02 | 1482.3 | 1031.2974 | 0
| 855.344 | 862.329 | 4.5198 | 34.492 | 1482.02 | 1482.3 | 1031.2976 | 0
| 855.396 | 862.382 | 4.5196 | 34.4918 | 1482.02 | 1482.3 | 1031.2977 | 0
| 855.442 | 862.428 | 4.5188 | 34.492 | 1482.02 | 1482.3 | 1031.2982 | 0
| 855.494 | 862.48 | 4.5185 | 34.4921 | 1482.02 | 1482.3 | 1031.2985 | 0
| 855.552 | 862.539 | 4.5181 | 34.4922 | 1482.02 | 1482.3 | 1031.2989 | 0
| 855.591 | 862.579 | 4.5184 | 34.4918 | 1482.02 | 1482.3 | 1031.2987 | 0
| 855.696 | 862.684 | 4.5181 | 34.4922 | 1482.02 | 1482.3 | 1031.2996 | 0
| 855.702 | 862.691 | 4.5181 | 34.4922 | 1482.02 | 1482.3 | 1031.2996 | 0
| 855.741 | 862.73 | 4.518 | 34.4922 | 1482.02 | 1482.3 | 1031.2998 | 0
| 855.793 | 862.783 | 4.5182 | 34.4921 | 1482.02 | 1482.3 | 1031.3 | 0
| 855.904 | 862.894 | 4.5181 | 34.4922 | 1482.02 | 1482.3 | 1031.3005 | 0
| 855.897 | 862.888 | 4.5181 | 34.4918 | 1482.02 | 1482.3 | 1031.3002 | 0
| 855.995 | 862.986 | 4.518 | 34.4916 | 1482.02 | 1482.3 | 1031.3005 | 0
| 856.001 | 862.993 | 4.518 | 34.4922 | 1482.02 | 1482.3 | 1031.301 | 0
| 856.092 | 863.085 | 4.5178 | 34.4922 | 1482.03 | 1482.3 | 1031.3015 | 0
| 856.144 | 863.138 | 4.518 | 34.4922 | 1482.03 | 1482.3 | 1031.3016 | 0
| 856.203 | 863.197 | 4.5179 | 34.4924 | 1482.03 | 1482.31 | 1031.3021 | 0
| 856.249 | 863.243 | 4.5178 | 34.4919 | 1482.03 | 1482.31 | 1031.3019 | 0
| 856.249 | 863.243 | 4.518 | 34.4918 | 1482.03 | 1482.31 | 1031.3018 | 0
| 856.353 | 863.348 | 4.5179 | 34.4924 | 1482.03 | 1482.31 | 1031.3028 | 0
| 856.444 | 863.44 | 4.5177 | 34.4926 | 1482.03 | 1482.31 | 1031.3034 | 0
| 856.444 | 863.44 | 4.5177 | 34.4923 | 1482.03 | 1482.31 | 1031.3031 | 0
| 856.502 | 863.499 | 4.5175 | 34.4925 | 1482.03 | 1482.31 | 1031.3036 | 0
| 856.548 | 863.545 | 4.5175 | 34.4926 | 1482.03 | 1482.31 | 1031.3039 | 0
| 856.646 | 863.644 | 4.5177 | 34.4924 | 1482.03 | 1482.31 | 1031.3042 | 0
| 856.652 | 863.65 | 4.5175 | 34.4925 | 1482.03 | 1482.31 | 1031.3043 | 0
| 856.75 | 863.749 | 4.5175 | 34.4923 | 1482.04 | 1482.31 | 1031.3046 | 0
| 856.75 | 863.749 | 4.5175 | 34.4921 | 1482.04 | 1482.31 | 1031.3045 | 0
| 856.854 | 863.854 | 4.5175 | 34.4916 | 1482.04 | 1482.31 | 1031.3045 | 0
| 856.847 | 863.848 | 4.5175 | 34.4918 | 1482.04 | 1482.31 | 1031.3046 | 0
| 856.945 | 863.946 | 4.5172 | 34.4923 | 1482.04 | 1482.32 | 1031.3055 | 0
| 856.997 | 863.999 | 4.5172 | 34.4928 | 1482.04 | 1482.32 | 1031.3061 | 0
| 857.055 | 864.058 | 4.5172 | 34.4922 | 1482.04 | 1482.32 | 1031.306 | 0
| 857.101 | 864.104 | 4.5171 | 34.4919 | 1482.04 | 1482.32 | 1031.3059 | 0
| 857.147 | 864.15 | 4.5171 | 34.4917 | 1482.04 | 1482.32 | 1031.306 | 0
| 857.257 | 864.262 | 4.5171 | 34.4924 | 1482.04 | 1482.32 | 1031.307 | 0
| 857.251 | 864.255 | 4.5167 | 34.4923 | 1482.04 | 1482.32 | 1031.307 | 0
| 857.296 | 864.301 | 4.5169 | 34.4918 | 1482.04 | 1482.32 | 1031.3068 | 0
| 857.407 | 864.413 | 4.5167 | 34.4919 | 1482.04 | 1482.32 | 1031.3074 | 0
| 857.452 | 864.459 | 4.5166 | 34.492 | 1482.04 | 1482.32 | 1031.3077 | 0
| 857.452 | 864.459 | 4.5162 | 34.4922 | 1482.04 | 1482.32 | 1031.3079 | 0
| 857.55 | 864.558 | 4.5161 | 34.4921 | 1482.04 | 1482.32 | 1031.3083 | 0
| 857.609 | 864.617 | 4.5159 | 34.4923 | 1482.04 | 1482.32 | 1031.3088 | 0
| 857.648 | 864.656 | 4.5159 | 34.4921 | 1482.04 | 1482.32 | 1031.3087 | 0
| 857.648 | 864.656 | 4.5159 | 34.4922 | 1482.04 | 1482.32 | 1031.3089 | 0
| 857.758 | 864.768 | 4.5156 | 34.4925 | 1482.04 | 1482.32 | 1031.3096 | 0
| 857.849 | 864.86 | 4.5159 | 34.492 | 1482.05 | 1482.32 | 1031.3096 | 0
| 857.849 | 864.86 | 4.5154 | 34.4924 | 1482.05 | 1482.32 | 1031.31 | 0
| 857.953 | 864.965 | 4.5156 | 34.4921 | 1482.05 | 1482.33 | 1031.3102 | 0
| 857.96 | 864.972 | 4.5157 | 34.4922 | 1482.05 | 1482.33 | 1031.3103 | 0
| 858.051 | 865.064 | 4.5156 | 34.4922 | 1482.05 | 1482.33 | 1031.3107 | 0
| 858.103 | 865.116 | 4.5156 | 34.4928 | 1482.05 | 1482.33 | 1031.3115 | 0
| 858.162 | 865.176 | 4.5156 | 34.4925 | 1482.05 | 1482.33 | 1031.3115 | 0
| 858.201 | 865.215 | 4.5154 | 34.4925 | 1482.05 | 1482.33 | 1031.3117 | 0
| 858.253 | 865.268 | 4.5154 | 34.4922 | 1482.05 | 1482.33 | 1031.3117 | 0
| 858.35 | 865.366 | 4.5154 | 34.4921 | 1482.05 | 1482.33 | 1031.3121 | 0
| 858.409 | 865.425 | 4.5153 | 34.4923 | 1482.05 | 1482.33 | 1031.3126 | 0
| 858.35 | 865.366 | 4.515 | 34.4922 | 1482.05 | 1482.33 | 1031.3122 | 0
| 858.604 | 865.623 | 4.5151 | 34.4921 | 1482.06 | 1482.33 | 1031.3133 | 0
| 858.552 | 865.57 | 4.5148 | 34.4927 | 1482.05 | 1482.33 | 1031.3135 | 0
| 858.611 | 865.629 | 4.515 | 34.4925 | 1482.06 | 1482.33 | 1031.3136 | 0
| 858.702 | 865.721 | 4.5146 | 34.4927 | 1482.06 | 1482.33 | 1031.3143 | 0
| 858.754 | 865.774 | 4.5146 | 34.4926 | 1482.06 | 1482.33 | 1031.3144 | 0
| 858.812 | 865.833 | 4.5146 | 34.4923 | 1482.06 | 1482.34 | 1031.3145 | 0
| 858.903 | 865.925 | 4.5146 | 34.4926 | 1482.06 | 1482.34 | 1031.3151 | 0
| 858.903 | 865.925 | 4.5144 | 34.4929 | 1482.06 | 1482.34 | 1031.3154 | 0
| 859.008 | 866.03 | 4.5146 | 34.4922 | 1482.06 | 1482.34 | 1031.3153 | 0
| 859.066 | 866.089 | 4.5145 | 34.4922 | 1482.06 | 1482.34 | 1031.3156 | 0
| 859.105 | 866.129 | 4.5144 | 34.4919 | 1482.06 | 1482.34 | 1031.3155 | 0
| 859.157 | 866.181 | 4.5146 | 34.492 | 1482.06 | 1482.34 | 1031.3158 | 0
| 859.255 | 866.28 | 4.5145 | 34.4923 | 1482.06 | 1482.34 | 1031.3165 | 0
| 859.313 | 866.339 | 4.5144 | 34.4922 | 1482.07 | 1482.34 | 1031.3167 | 0
| 859.352 | 866.379 | 4.5144 | 34.4921 | 1482.07 | 1482.34 | 1031.3168 | 0
| 859.457 | 866.484 | 4.5141 | 34.4927 | 1482.07 | 1482.34 | 1031.3178 | 0
| 859.509 | 866.536 | 4.5139 | 34.4924 | 1482.07 | 1482.34 | 1031.3178 | 0
| 859.515 | 866.543 | 4.5138 | 34.4921 | 1482.07 | 1482.34 | 1031.3177 | 0
| 859.658 | 866.688 | 4.5138 | 34.4918 | 1482.07 | 1482.35 | 1031.3181 | 0
| 859.658 | 866.688 | 4.5132 | 34.4926 | 1482.07 | 1482.34 | 1031.3188 | 0
| 859.756 | 866.786 | 4.5132 | 34.4919 | 1482.07 | 1482.35 | 1031.3187 | 0
| 859.814 | 866.845 | 4.513 | 34.4928 | 1482.07 | 1482.35 | 1031.3197 | 0
| 859.86 | 866.891 | 4.513 | 34.4921 | 1482.07 | 1482.35 | 1031.3194 | 0
| 859.958 | 866.99 | 4.5127 | 34.4923 | 1482.07 | 1482.35 | 1031.32 | 0
| 860.01 | 867.043 | 4.5128 | 34.492 | 1482.07 | 1482.35 | 1031.32 | 0
| 860.055 | 867.089 | 4.5125 | 34.4924 | 1482.07 | 1482.35 | 1031.3206 | 0
| 860.12 | 867.154 | 4.5124 | 34.4927 | 1482.07 | 1482.35 | 1031.3211 | 0
| 860.211 | 867.246 | 4.5122 | 34.4927 | 1482.07 | 1482.35 | 1031.3216 | 0
| 860.257 | 867.292 | 4.5124 | 34.4921 | 1482.07 | 1482.35 | 1031.3213 | 0
| 860.309 | 867.345 | 4.5124 | 34.4924 | 1482.07 | 1482.35 | 1031.3217 | 0
| 860.368 | 867.404 | 4.5119 | 34.4925 | 1482.07 | 1482.35 | 1031.3222 | 0
| 860.407 | 867.444 | 4.5118 | 34.4924 | 1482.07 | 1482.35 | 1031.3223 | 0
| 860.511 | 867.549 | 4.5116 | 34.4926 | 1482.07 | 1482.35 | 1031.3229 | 0
| 860.563 | 867.601 | 4.5114 | 34.4922 | 1482.07 | 1482.35 | 1031.3229 | 0
| 860.608 | 867.647 | 4.5111 | 34.4923 | 1482.07 | 1482.35 | 1031.3232 | 0
| 860.667 | 867.706 | 4.5105 | 34.4924 | 1482.07 | 1482.35 | 1031.3236 | 0
| 860.758 | 867.799 | 4.5098 | 34.4927 | 1482.07 | 1482.35 | 1031.3244 | 0
| 860.81 | 867.851 | 4.509 | 34.4925 | 1482.07 | 1482.35 | 1031.3246 | 0
| 860.862 | 867.904 | 4.5082 | 34.4918 | 1482.06 | 1482.34 | 1031.3243 | 0
| 860.908 | 867.95 | 4.5067 | 34.4922 | 1482.06 | 1482.34 | 1031.3251 | 0
| 860.973 | 868.015 | 4.505 | 34.4917 | 1482.05 | 1482.33 | 1031.3252 | 0
| 861.064 | 868.108 | 4.5028 | 34.4917 | 1482.05 | 1482.32 | 1031.3259 | 0
| 861.064 | 868.108 | 4.5008 | 34.4926 | 1482.04 | 1482.32 | 1031.3269 | 0
| 861.161 | 868.206 | 4.4993 | 34.4928 | 1482.03 | 1482.31 | 1031.3277 | 0
| 861.22 | 868.265 | 4.498 | 34.4929 | 1482.03 | 1482.31 | 1031.3282 | 0
| 861.259 | 868.305 | 4.4973 | 34.4931 | 1482.03 | 1482.31 | 1031.3287 | 0
| 861.311 | 868.357 | 4.4967 | 34.4931 | 1482.03 | 1482.3 | 1031.3289 | 0
| 861.363 | 868.41 | 4.4961 | 34.493 | 1482.02 | 1482.3 | 1031.3292 | 0
| 861.461 | 868.509 | 4.4958 | 34.493 | 1482.02 | 1482.3 | 1031.3297 | 0
| 861.461 | 868.509 | 4.4958 | 34.493 | 1482.02 | 1482.3 | 1031.3297 | 0
| 861.526 | 868.574 | 4.4955 | 34.4933 | 1482.02 | 1482.3 | 1031.3303 | 0
| 861.61 | 868.66 | 4.4952 | 34.493 | 1482.02 | 1482.3 | 1031.3304 | 0
| 861.663 | 868.712 | 4.4945 | 34.4933 | 1482.02 | 1482.3 | 1031.3311 | 0
| 861.663 | 868.712 | 4.4945 | 34.4932 | 1482.02 | 1482.3 | 1031.3309 | 0
| 861.767 | 868.818 | 4.4943 | 34.4936 | 1482.02 | 1482.3 | 1031.3318 | 0
| 861.773 | 868.824 | 4.4945 | 34.4931 | 1482.02 | 1482.3 | 1031.3313 | 0
| 861.864 | 868.916 | 4.4942 | 34.4931 | 1482.02 | 1482.3 | 1031.3319 | 0
| 861.864 | 868.916 | 4.4942 | 34.4929 | 1482.02 | 1482.3 | 1031.3317 | 0
| 861.916 | 868.969 | 4.4937 | 34.4933 | 1482.02 | 1482.3 | 1031.3323 | 0
| 861.916 | 868.969 | 4.4936 | 34.4932 | 1482.02 | 1482.3 | 1031.3322 | 0
| 862.079 | 869.133 | 4.4936 | 34.493 | 1482.03 | 1482.3 | 1031.3328 | 0
| 862.066 | 869.12 | 4.4932 | 34.4933 | 1482.02 | 1482.3 | 1031.3331 | 0
| 862.118 | 869.173 | 4.4932 | 34.4933 | 1482.03 | 1482.3 | 1031.3333 | 0
| 862.118 | 869.173 | 4.4932 | 34.4933 | 1482.03 | 1482.3 | 1031.3333 | 0
| 862.216 | 869.271 | 4.4936 | 34.4927 | 1482.03 | 1482.31 | 1031.3332 | 0
| 862.216 | 869.271 | 4.4934 | 34.4932 | 1482.03 | 1482.31 | 1031.3336 | 0
| 862.274 | 869.33 | 4.4937 | 34.493 | 1482.03 | 1482.31 | 1031.3337 | 0
| 862.268 | 869.324 | 4.4934 | 34.4932 | 1482.03 | 1482.31 | 1031.3338 | 0
| 862.365 | 869.422 | 4.4937 | 34.4927 | 1482.03 | 1482.31 | 1031.3339 | 0
| 862.365 | 869.422 | 4.4936 | 34.4931 | 1482.03 | 1482.31 | 1031.3342 | 0
| 862.365 | 869.422 | 4.4936 | 34.4932 | 1482.03 | 1482.31 | 1031.3343 | 0
| 862.469 | 869.528 | 4.4937 | 34.4929 | 1482.03 | 1482.31 | 1031.3346 | 0
| 862.43 | 869.488 | 4.4936 | 34.4934 | 1482.03 | 1482.31 | 1031.3348 | 0
| 862.515 | 869.574 | 4.4936 | 34.4932 | 1482.03 | 1482.31 | 1031.335 | 0
| 862.515 | 869.574 | 4.4937 | 34.4931 | 1482.03 | 1482.31 | 1031.3349 | 0
| 862.515 | 869.574 | 4.4936 | 34.4932 | 1482.03 | 1482.31 | 1031.335 | 0
| 862.567 | 869.626 | 4.4937 | 34.4929 | 1482.03 | 1482.31 | 1031.335 | 0
| 862.619 | 869.679 | 4.4934 | 34.493 | 1482.03 | 1482.31 | 1031.3353 | 0
| 862.626 | 869.685 | 4.4936 | 34.493 | 1482.03 | 1482.31 | 1031.3353 | 0
| 862.665 | 869.725 | 4.4936 | 34.4926 | 1482.03 | 1482.31 | 1031.3352 | 0
| 862.665 | 869.725 | 4.4934 | 34.4925 | 1482.03 | 1482.31 | 1031.3352 | 0
| 862.665 | 869.725 | 4.4932 | 34.4927 | 1482.03 | 1482.31 | 1031.3353 | 0
| 862.665 | 869.725 | 4.4932 | 34.4931 | 1482.03 | 1482.31 | 1031.3357 | 0
| 862.769 | 869.83 | 4.493 | 34.4933 | 1482.03 | 1482.31 | 1031.3363 | 0
| 862.73 | 869.791 | 4.493 | 34.4932 | 1482.03 | 1482.31 | 1031.3361 | 0
| 862.769 | 869.83 | 4.4927 | 34.4933 | 1482.03 | 1482.31 | 1031.3364 | 0
| 862.769 | 869.83 | 4.4927 | 34.493 | 1482.03 | 1482.31 | 1031.3361 | 0
| 862.769 | 869.83 | 4.4928 | 34.4922 | 1482.03 | 1482.31 | 1031.3355 | 0
| 862.769 | 869.83 | 4.4926 | 34.4933 | 1482.03 | 1482.31 | 1031.3364 | 0
| 862.814 | 869.876 | 4.4927 | 34.4927 | 1482.03 | 1482.31 | 1031.3361 | 0
| 862.827 | 869.889 | 4.4924 | 34.493 | 1482.03 | 1482.31 | 1031.3364 | 0
| 862.814 | 869.876 | 4.4926 | 34.4929 | 1482.03 | 1482.31 | 1031.3363 | 0
| 862.866 | 869.929 | 4.4926 | 34.4929 | 1482.03 | 1482.31 | 1031.3365 | 0
| 862.814 | 869.876 | 4.4926 | 34.4929 | 1482.03 | 1482.31 | 1031.3363 | 0
| 862.866 | 869.929 | 4.4929 | 34.4926 | 1482.04 | 1482.31 | 1031.3362 | 0
| 862.866 | 869.929 | 4.4929 | 34.4926 | 1482.04 | 1482.31 | 1031.3362 | 0
| 862.879 | 869.942 | 4.4927 | 34.493 | 1482.04 | 1482.31 | 1031.3366 | 0
| 862.918 | 869.981 | 4.4931 | 34.4929 | 1482.04 | 1482.32 | 1031.3367 | 0
| 862.866 | 869.929 | 4.4929 | 34.4931 | 1482.04 | 1482.31 | 1031.3366 | 0
| 862.866 | 869.929 | 4.4932 | 34.4926 | 1482.04 | 1482.32 | 1031.3362 | 0
| 862.918 | 869.981 | 4.4932 | 34.4926 | 1482.04 | 1482.32 | 1031.3364 | 0
| 862.918 | 869.981 | 4.4936 | 34.4927 | 1482.04 | 1482.32 | 1031.3364 | 0
| 862.866 | 869.929 | 4.4939 | 34.4924 | 1482.04 | 1482.32 | 1031.3359 | 0
| 862.931 | 869.994 | 4.4939 | 34.4923 | 1482.04 | 1482.32 | 1031.3361 | 0
| 862.918 | 869.981 | 4.4939 | 34.4923 | 1482.04 | 1482.32 | 1031.3361 | 0
| 862.866 | 869.929 | 4.494 | 34.4926 | 1482.04 | 1482.32 | 1031.3361 | 0
| 862.918 | 869.981 | 4.4939 | 34.4925 | 1482.04 | 1482.32 | 1031.3363 | 0
| 862.866 | 869.929 | 4.4937 | 34.4929 | 1482.04 | 1482.32 | 1031.3364 | 0
| 862.918 | 869.981 | 4.494 | 34.4923 | 1482.04 | 1482.32 | 1031.3361 | 0
| 862.932 | 869.994 | 4.494 | 34.4923 | 1482.04 | 1482.32 | 1031.3362 | 0
| 862.866 | 869.929 | 4.4939 | 34.4926 | 1482.04 | 1482.32 | 1031.3361 | 0
| 862.918 | 869.981 | 4.4939 | 34.4929 | 1482.04 | 1482.32 | 1031.3365 | 0
| 862.918 | 869.981 | 4.4942 | 34.4934 | 1482.04 | 1482.32 | 1031.3369 | 0
| 862.866 | 869.929 | 4.4942 | 34.4932 | 1482.04 | 1482.32 | 1031.3365 | 0
| 862.866 | 869.929 | 4.4947 | 34.4932 | 1482.04 | 1482.32 | 1031.3365 | 0
| 862.879 | 869.942 | 4.4963 | 34.4921 | 1482.05 | 1482.33 | 1031.3354 | 0
| 862.866 | 869.929 | 4.4963 | 34.4922 | 1482.05 | 1482.33 | 1031.3355 | 0
| 862.866 | 869.929 | 4.4963 | 34.492 | 1482.05 | 1482.33 | 1031.3353 | 0
| 862.866 | 869.929 | 4.4958 | 34.4919 | 1482.05 | 1482.33 | 1031.3353 | 0
| 862.866 | 869.929 | 4.4952 | 34.4923 | 1482.04 | 1482.32 | 1031.3357 | 0
| 862.866 | 869.929 | 4.4948 | 34.4925 | 1482.04 | 1482.32 | 1031.3359 | 0
| 862.879 | 869.942 | 4.4949 | 34.4925 | 1482.04 | 1482.32 | 1031.3359 | 0
| 862.814 | 869.876 | 4.495 | 34.4926 | 1482.04 | 1482.32 | 1031.3357 | 0
| 862.866 | 869.929 | 4.495 | 34.4928 | 1482.04 | 1482.32 | 1031.3361 | 0
| 862.814 | 869.876 | 4.495 | 34.4924 | 1482.04 | 1482.32 | 1031.3356 | 0
| 862.866 | 869.929 | 4.4952 | 34.4922 | 1482.04 | 1482.32 | 1031.3356 | 0
| 862.814 | 869.876 | 4.4949 | 34.4927 | 1482.04 | 1482.32 | 1031.3358 | 0
| 862.814 | 869.876 | 4.4947 | 34.4929 | 1482.04 | 1482.32 | 1031.336 | 0
| 862.827 | 869.889 | 4.4948 | 34.4927 | 1482.04 | 1482.32 | 1031.3359 | 0
| 862.814 | 869.876 | 4.4947 | 34.4927 | 1482.04 | 1482.32 | 1031.3358 | 0
| 862.814 | 869.876 | 4.4949 | 34.4923 | 1482.04 | 1482.32 | 1031.3355 | 0
| 862.814 | 869.876 | 4.4948 | 34.4929 | 1482.04 | 1482.32 | 1031.336 | 0
| 862.814 | 869.876 | 4.4947 | 34.4927 | 1482.04 | 1482.32 | 1031.3359 | 0
| 862.814 | 869.876 | 4.4945 | 34.4925 | 1482.04 | 1482.32 | 1031.3357 | 0
| 862.782 | 869.843 | 4.4947 | 34.4924 | 1482.04 | 1482.32 | 1031.3354 | 0
| 862.814 | 869.876 | 4.4944 | 34.4928 | 1482.04 | 1482.32 | 1031.3359 | 0
| 862.769 | 869.83 | 4.4943 | 34.4929 | 1482.04 | 1482.32 | 1031.3358 | 0
| 862.814 | 869.876 | 4.4943 | 34.4929 | 1482.04 | 1482.32 | 1031.3361 | 0
| 862.814 | 869.876 | 4.4947 | 34.493 | 1482.04 | 1482.32 | 1031.3361 | 0
| 862.814 | 869.876 | 4.4961 | 34.4928 | 1482.05 | 1482.33 | 1031.3357 | 0
| 862.782 | 869.843 | 4.4979 | 34.4913 | 1482.05 | 1482.33 | 1031.3342 | 0
| 862.814 | 869.876 | 4.4976 | 34.4918 | 1482.05 | 1482.33 | 1031.3348 | 0
| 862.814 | 869.876 | 4.496 | 34.4934 | 1482.05 | 1482.33 | 1031.3362 | 0
| 862.866 | 869.929 | 4.4966 | 34.4926 | 1482.05 | 1482.33 | 1031.3357 | 0
| 862.814 | 869.876 | 4.4966 | 34.4924 | 1482.05 | 1482.33 | 1031.3354 | 0
| 862.814 | 869.876 | 4.4966 | 34.4921 | 1482.05 | 1482.33 | 1031.3351 | 0
| 862.827 | 869.889 | 4.4958 | 34.4927 | 1482.05 | 1482.33 | 1031.3358 | 0
| 862.866 | 869.929 | 4.4955 | 34.4938 | 1482.05 | 1482.33 | 1031.3368 | 0
| 862.866 | 869.929 | 4.4969 | 34.4929 | 1482.05 | 1482.33 | 1031.3359 | 0
| 862.866 | 869.929 | 4.4987 | 34.4919 | 1482.06 | 1482.34 | 1031.3349 | 0
| 862.919 | 869.981 | 4.4998 | 34.4912 | 1482.06 | 1482.34 | 1031.3345 | 0
| 862.866 | 869.929 | 4.4997 | 34.4907 | 1482.06 | 1482.34 | 1031.3339 | 0
| 862.919 | 869.981 | 4.4976 | 34.491 | 1482.05 | 1482.33 | 1031.3346 | 0
| 862.827 | 869.889 | 4.4955 | 34.4919 | 1482.04 | 1482.32 | 1031.3352 | 0
| 863.068 | 870.132 | 4.4945 | 34.4923 | 1482.04 | 1482.32 | 1031.3367 | 0
| 862.971 | 870.034 | 4.4937 | 34.4926 | 1482.04 | 1482.32 | 1031.3366 | 0
| 863.016 | 870.08 | 4.4934 | 34.4927 | 1482.04 | 1482.32 | 1031.3369 | 0
| 863.016 | 870.08 | 4.493 | 34.4931 | 1482.04 | 1482.32 | 1031.3373 | 0
| 863.016 | 870.08 | 4.493 | 34.4933 | 1482.04 | 1482.32 | 1031.3375 | 0
| 863.081 | 870.146 | 4.4937 | 34.4931 | 1482.04 | 1482.32 | 1031.3375 | 0
| 863.12 | 870.185 | 4.4947 | 34.4931 | 1482.05 | 1482.33 | 1031.3376 | 0
| 863.12 | 870.185 | 4.4953 | 34.4927 | 1482.05 | 1482.33 | 1031.3371 | 0
| 863.166 | 870.231 | 4.4956 | 34.4928 | 1482.05 | 1482.33 | 1031.3374 | 0
| 863.166 | 870.231 | 4.4956 | 34.4928 | 1482.05 | 1482.33 | 1031.3374 | 0
| 863.218 | 870.284 | 4.496 | 34.4926 | 1482.05 | 1482.33 | 1031.3374 | 0
| 863.218 | 870.284 | 4.4953 | 34.4926 | 1482.05 | 1482.33 | 1031.3376 | 0
| 863.283 | 870.349 | 4.4952 | 34.4923 | 1482.05 | 1482.33 | 1031.3376 | 0
| 863.322 | 870.389 | 4.4945 | 34.4928 | 1482.05 | 1482.33 | 1031.3383 | 0
| 863.322 | 870.389 | 4.4944 | 34.4924 | 1482.05 | 1482.33 | 1031.338 | 0
| 863.368 | 870.435 | 4.4937 | 34.4929 | 1482.05 | 1482.33 | 1031.3386 | 0
| 863.42 | 870.488 | 4.4934 | 34.4929 | 1482.05 | 1482.33 | 1031.339 | 0
| 863.472 | 870.54 | 4.4936 | 34.4926 | 1482.05 | 1482.33 | 1031.3389 | 0
| 863.485 | 870.553 | 4.4942 | 34.4925 | 1482.05 | 1482.33 | 1031.3388 | 0
| 863.517 | 870.586 | 4.4939 | 34.493 | 1482.05 | 1482.33 | 1031.3394 | 0
| 863.569 | 870.639 | 4.4937 | 34.4926 | 1482.05 | 1482.33 | 1031.3394 | 0
| 863.621 | 870.691 | 4.4926 | 34.4929 | 1482.05 | 1482.33 | 1031.34 | 0
| 863.673 | 870.744 | 4.4921 | 34.4925 | 1482.04 | 1482.32 | 1031.34 | 0
| 863.771 | 870.843 | 4.4915 | 34.4931 | 1482.04 | 1482.32 | 1031.341 | 0
| 863.771 | 870.843 | 4.4913 | 34.4932 | 1482.04 | 1482.32 | 1031.3411 | 0
| 863.771 | 870.843 | 4.4915 | 34.4929 | 1482.04 | 1482.32 | 1031.3408 | 0
| 863.882 | 870.954 | 4.4913 | 34.4928 | 1482.05 | 1482.32 | 1031.3412 | 0
| 863.921 | 870.994 | 4.4912 | 34.493 | 1482.05 | 1482.32 | 1031.3416 | 0
| 863.973 | 871.046 | 4.4912 | 34.4929 | 1482.05 | 1482.33 | 1031.3418 | 0
| 864.07 | 871.145 | 4.4908 | 34.4931 | 1482.05 | 1482.33 | 1031.3424 | 0
| 864.07 | 871.145 | 4.4905 | 34.493 | 1482.05 | 1482.32 | 1031.3424 | 0
| 864.07 | 871.145 | 4.4902 | 34.4931 | 1482.04 | 1482.32 | 1031.3425 | 0
| 864.272 | 871.349 | 4.4895 | 34.4931 | 1482.05 | 1482.32 | 1031.3435 | 0
| 864.285 | 871.362 | 4.4892 | 34.4928 | 1482.04 | 1482.32 | 1031.3434 | 0
| 864.324 | 871.401 | 4.4893 | 34.4929 | 1482.04 | 1482.32 | 1031.3437 | 0
| 864.422 | 871.5 | 4.4892 | 34.4929 | 1482.05 | 1482.33 | 1031.3441 | 0
| 864.422 | 871.5 | 4.4889 | 34.4932 | 1482.04 | 1482.32 | 1031.3444 | 0
| 864.526 | 871.605 | 4.4885 | 34.4934 | 1482.05 | 1482.32 | 1031.3451 | 0
| 864.571 | 871.651 | 4.4884 | 34.4933 | 1482.05 | 1482.32 | 1031.3453 | 0
| 864.624 | 871.704 | 4.4885 | 34.4933 | 1482.05 | 1482.33 | 1031.3454 | 0
| 864.721 | 871.802 | 4.4886 | 34.4931 | 1482.05 | 1482.33 | 1031.3457 | 0
| 864.773 | 871.855 | 4.4885 | 34.493 | 1482.05 | 1482.33 | 1031.3459 | 0
| 864.89 | 871.973 | 4.4884 | 34.4933 | 1482.05 | 1482.33 | 1031.3467 | 0
| 864.923 | 872.006 | 4.4887 | 34.4929 | 1482.05 | 1482.33 | 1031.3465 | 0
| 864.923 | 872.006 | 4.4882 | 34.4935 | 1482.05 | 1482.33 | 1031.347 | 0
| 865.073 | 872.157 | 4.4884 | 34.4935 | 1482.05 | 1482.33 | 1031.3477 | 0
| 865.125 | 872.21 | 4.4882 | 34.4934 | 1482.05 | 1482.33 | 1031.3479 | 0
| 865.177 | 872.263 | 4.4882 | 34.4929 | 1482.05 | 1482.33 | 1031.3477 | 0
| 865.274 | 872.361 | 4.4879 | 34.493 | 1482.05 | 1482.33 | 1031.3483 | 0
| 865.326 | 872.414 | 4.4876 | 34.4931 | 1482.05 | 1482.33 | 1031.3487 | 0
| 865.424 | 872.512 | 4.4875 | 34.4931 | 1482.06 | 1482.34 | 1031.3491 | 0
| 865.476 | 872.565 | 4.4873 | 34.4934 | 1482.06 | 1482.34 | 1031.3496 | 0
| 865.541 | 872.631 | 4.4871 | 34.4935 | 1482.06 | 1482.34 | 1031.35 | 0
| 865.626 | 872.716 | 4.4873 | 34.4931 | 1482.06 | 1482.34 | 1031.3501 | 0
| 865.678 | 872.769 | 4.4871 | 34.4933 | 1482.06 | 1482.34 | 1031.3505 | 0
| 865.775 | 872.868 | 4.4874 | 34.4929 | 1482.06 | 1482.34 | 1031.3506 | 0
| 865.879 | 872.973 | 4.487 | 34.4936 | 1482.06 | 1482.34 | 1031.3517 | 0
| 865.932 | 873.025 | 4.4873 | 34.4931 | 1482.06 | 1482.34 | 1031.3515 | 0
| 865.977 | 873.071 | 4.4873 | 34.4932 | 1482.06 | 1482.34 | 1031.3518 | 0
| 866.081 | 873.177 | 4.4871 | 34.4937 | 1482.07 | 1482.35 | 1031.3526 | 0
| 866.127 | 873.223 | 4.4869 | 34.4938 | 1482.07 | 1482.35 | 1031.353 | 0
| 866.231 | 873.328 | 4.4872 | 34.4933 | 1482.07 | 1482.35 | 1031.353 | 0
| 866.329 | 873.426 | 4.4871 | 34.4935 | 1482.07 | 1482.35 | 1031.3537 | 0
| 866.381 | 873.479 | 4.4873 | 34.4933 | 1482.07 | 1482.35 | 1031.3537 | 0
| 866.446 | 873.545 | 4.4871 | 34.4933 | 1482.07 | 1482.35 | 1031.3541 | 0
| 866.478 | 873.578 | 4.4869 | 34.4935 | 1482.07 | 1482.35 | 1031.3543 | 0
| 866.628 | 873.729 | 4.487 | 34.4935 | 1482.07 | 1482.35 | 1031.355 | 0
| 866.68 | 873.781 | 4.4871 | 34.4937 | 1482.08 | 1482.36 | 1031.3554 | 0
| 866.784 | 873.887 | 4.4869 | 34.4935 | 1482.08 | 1482.36 | 1031.3558 | 0
| 866.83 | 873.933 | 4.4871 | 34.4933 | 1482.08 | 1482.36 | 1031.3558 | 0
| 866.882 | 873.985 | 4.4868 | 34.4933 | 1482.08 | 1482.36 | 1031.3561 | 0
| 867.031 | 874.136 | 4.4868 | 34.4933 | 1482.08 | 1482.36 | 1031.3568 | 0
| 867.031 | 874.136 | 4.4862 | 34.4937 | 1482.08 | 1482.36 | 1031.3571 | 0
| 867.181 | 874.288 | 4.4865 | 34.4934 | 1482.08 | 1482.36 | 1031.3576 | 0
| 867.181 | 874.288 | 4.4866 | 34.4936 | 1482.08 | 1482.36 | 1031.3578 | 0
| 867.285 | 874.393 | 4.4863 | 34.4933 | 1482.08 | 1482.36 | 1031.358 | 0
| 867.331 | 874.439 | 4.4858 | 34.4932 | 1482.08 | 1482.36 | 1031.3582 | 0
| 867.435 | 874.544 | 4.4854 | 34.493 | 1482.08 | 1482.36 | 1031.3586 | 0
| 867.532 | 874.643 | 4.4845 | 34.4935 | 1482.08 | 1482.36 | 1031.3595 | 0
| 867.532 | 874.643 | 4.4839 | 34.4935 | 1482.08 | 1482.36 | 1031.3596 | 0
| 867.682 | 874.794 | 4.4836 | 34.4933 | 1482.08 | 1482.36 | 1031.3602 | 0
| 867.734 | 874.847 | 4.4831 | 34.4937 | 1482.08 | 1482.36 | 1031.3608 | 0
| 867.734 | 874.847 | 4.4833 | 34.4933 | 1482.08 | 1482.36 | 1031.3605 | 0
| 867.851 | 874.965 | 4.4827 | 34.4937 | 1482.08 | 1482.36 | 1031.3614 | 0
| 867.936 | 875.05 | 4.4824 | 34.4939 | 1482.08 | 1482.36 | 1031.362 | 0
| 867.988 | 875.103 | 4.4821 | 34.494 | 1482.08 | 1482.36 | 1031.3623 | 0
| 868.034 | 875.149 | 4.4818 | 34.4939 | 1482.08 | 1482.36 | 1031.3625 | 0
| 868.138 | 875.254 | 4.4818 | 34.4937 | 1482.08 | 1482.36 | 1031.3628 | 0
| 868.19 | 875.307 | 4.4812 | 34.4933 | 1482.08 | 1482.36 | 1031.3629 | 0
| 868.287 | 875.405 | 4.4801 | 34.4935 | 1482.07 | 1482.35 | 1031.3636 | 0
| 868.287 | 875.405 | 4.4794 | 34.4938 | 1482.07 | 1482.35 | 1031.3639 | 0
| 868.437 | 875.557 | 4.4791 | 34.4938 | 1482.07 | 1482.35 | 1031.3646 | 0
| 868.437 | 875.557 | 4.4787 | 34.4943 | 1482.07 | 1482.35 | 1031.3651 | 0
| 868.489 | 875.609 | 4.4784 | 34.4942 | 1482.07 | 1482.35 | 1031.3653 | 0
| 868.587 | 875.708 | 4.4781 | 34.4942 | 1482.07 | 1482.35 | 1031.3658 | 0
| 868.639 | 875.76 | 4.4779 | 34.4942 | 1482.07 | 1482.35 | 1031.366 | 0
| 868.691 | 875.813 | 4.4778 | 34.4941 | 1482.07 | 1482.35 | 1031.3662 | 0
| 868.736 | 875.859 | 4.4775 | 34.4942 | 1482.07 | 1482.35 | 1031.3666 | 0
| 868.841 | 875.964 | 4.4776 | 34.4938 | 1482.07 | 1482.35 | 1031.3667 | 0
| 868.841 | 875.964 | 4.4773 | 34.494 | 1482.07 | 1482.35 | 1031.3669 | 0
| 868.938 | 876.063 | 4.4766 | 34.4939 | 1482.07 | 1482.35 | 1031.3673 | 0
| 869.042 | 876.168 | 4.476 | 34.4941 | 1482.07 | 1482.35 | 1031.3681 | 0
| 868.99 | 876.116 | 4.4763 | 34.4943 | 1482.07 | 1482.35 | 1031.3679 | 0
| 869.088 | 876.214 | 4.4762 | 34.4941 | 1482.07 | 1482.35 | 1031.3682 | 0
| 869.192 | 876.319 | 4.4758 | 34.4939 | 1482.07 | 1482.35 | 1031.3686 | 0
| 869.192 | 876.319 | 4.4752 | 34.494 | 1482.07 | 1482.35 | 1031.3688 | 0
| 869.192 | 876.319 | 4.4749 | 34.4941 | 1482.07 | 1482.35 | 1031.3689 | 0
| 869.342 | 876.471 | 4.4744 | 34.4938 | 1482.07 | 1482.35 | 1031.3694 | 0
| 869.342 | 876.471 | 4.4741 | 34.494 | 1482.07 | 1482.35 | 1031.3696 | 0
| 869.394 | 876.523 | 4.4734 | 34.4941 | 1482.06 | 1482.34 | 1031.37 | 0
| 869.439 | 876.569 | 4.473 | 34.4943 | 1482.06 | 1482.34 | 1031.3705 | 0
| 869.491 | 876.622 | 4.4725 | 34.4942 | 1482.06 | 1482.34 | 1031.3707 | 0
| 869.543 | 876.674 | 4.4723 | 34.4939 | 1482.06 | 1482.34 | 1031.3707 | 0
| 869.589 | 876.72 | 4.4721 | 34.4939 | 1482.06 | 1482.34 | 1031.371 | 0
| 869.589 | 876.72 | 4.472 | 34.4941 | 1482.06 | 1482.34 | 1031.3711 | 0
| 869.641 | 876.773 | 4.472 | 34.4943 | 1482.06 | 1482.34 | 1031.3715 | 0
| 869.693 | 876.826 | 4.4715 | 34.4944 | 1482.06 | 1482.34 | 1031.3719 | 0
| 869.745 | 876.878 | 4.4714 | 34.4941 | 1482.06 | 1482.34 | 1031.3719 | 0
| 869.791 | 876.924 | 4.4707 | 34.4947 | 1482.06 | 1482.34 | 1031.3727 | 0
| 869.791 | 876.924 | 4.4701 | 34.4945 | 1482.06 | 1482.34 | 1031.3726 | 0
| 869.843 | 876.977 | 4.4694 | 34.4944 | 1482.06 | 1482.34 | 1031.3729 | 0
| 869.895 | 877.029 | 4.4684 | 34.4941 | 1482.05 | 1482.33 | 1031.373 | 0
| 869.895 | 877.029 | 4.4673 | 34.4942 | 1482.05 | 1482.33 | 1031.3732 | 0
| 869.992 | 877.128 | 4.4665 | 34.4945 | 1482.05 | 1482.33 | 1031.374 | 0
| 869.992 | 877.128 | 4.4656 | 34.4948 | 1482.04 | 1482.32 | 1031.3744 | 0
| 869.992 | 877.128 | 4.4648 | 34.4947 | 1482.04 | 1482.32 | 1031.3744 | 0
| 870.097 | 877.233 | 4.4639 | 34.495 | 1482.04 | 1482.32 | 1031.3752 | 0
| 870.097 | 877.233 | 4.4635 | 34.4946 | 1482.04 | 1482.32 | 1031.375 | 0
| 870.097 | 877.233 | 4.4632 | 34.4947 | 1482.03 | 1482.31 | 1031.3751 | 0
| 870.142 | 877.279 | 4.4627 | 34.4954 | 1482.03 | 1482.31 | 1031.3759 | 0
| 870.194 | 877.332 | 4.4623 | 34.4953 | 1482.03 | 1482.31 | 1031.3761 | 0
| 870.194 | 877.332 | 4.4623 | 34.4949 | 1482.03 | 1482.31 | 1031.3758 | 0
| 870.227 | 877.365 | 4.4618 | 34.495 | 1482.03 | 1482.31 | 1031.3761 | 0
| 870.292 | 877.431 | 4.462 | 34.4948 | 1482.03 | 1482.31 | 1031.3762 | 0
| 870.292 | 877.431 | 4.4618 | 34.4951 | 1482.03 | 1482.31 | 1031.3765 | 0
| 870.344 | 877.483 | 4.4617 | 34.4953 | 1482.03 | 1482.31 | 1031.3769 | 0
| 870.396 | 877.536 | 4.4617 | 34.4953 | 1482.03 | 1482.31 | 1031.3771 | 0
| 870.396 | 877.536 | 4.4617 | 34.495 | 1482.03 | 1482.31 | 1031.3769 | 0
| 870.448 | 877.588 | 4.4614 | 34.4951 | 1482.03 | 1482.31 | 1031.3772 | 0
| 870.448 | 877.588 | 4.4612 | 34.4949 | 1482.03 | 1482.31 | 1031.3771 | 0
| 870.448 | 877.588 | 4.4611 | 34.4952 | 1482.03 | 1482.31 | 1031.3773 | 0
| 870.494 | 877.634 | 4.4606 | 34.4955 | 1482.03 | 1482.31 | 1031.3779 | 0
| 870.546 | 877.687 | 4.4605 | 34.4952 | 1482.03 | 1482.31 | 1031.3779 | 0
| 870.494 | 877.634 | 4.4602 | 34.4951 | 1482.03 | 1482.31 | 1031.3776 | 0
| 870.643 | 877.786 | 4.4602 | 34.4947 | 1482.03 | 1482.31 | 1031.378 | 0
| 870.598 | 877.74 | 4.4599 | 34.495 | 1482.03 | 1482.31 | 1031.378 | 0
| 870.643 | 877.786 | 4.4599 | 34.4949 | 1482.03 | 1482.31 | 1031.3782 | 0
| 870.643 | 877.786 | 4.4596 | 34.4951 | 1482.03 | 1482.31 | 1031.3783 | 0
| 870.695 | 877.838 | 4.4596 | 34.4949 | 1482.03 | 1482.31 | 1031.3784 | 0
| 870.695 | 877.838 | 4.4594 | 34.495 | 1482.03 | 1482.31 | 1031.3786 | 0
| 870.695 | 877.838 | 4.4593 | 34.4951 | 1482.03 | 1482.31 | 1031.3786 | 0
| 870.747 | 877.891 | 4.4591 | 34.4948 | 1482.03 | 1482.31 | 1031.3787 | 0
| 870.747 | 877.891 | 4.4588 | 34.495 | 1482.03 | 1482.31 | 1031.3789 | 0
| 870.8 | 877.943 | 4.4583 | 34.4949 | 1482.03 | 1482.31 | 1031.3791 | 0
| 870.845 | 877.989 | 4.4575 | 34.4953 | 1482.02 | 1482.3 | 1031.3797 | 0
| 870.8 | 877.943 | 4.4572 | 34.4948 | 1482.02 | 1482.3 | 1031.3792 | 0
| 870.897 | 878.042 | 4.4569 | 34.4948 | 1482.02 | 1482.3 | 1031.3796 | 0
| 870.845 | 877.989 | 4.4566 | 34.4944 | 1482.02 | 1482.3 | 1031.3791 | 0
| 870.897 | 878.042 | 4.4566 | 34.4948 | 1482.02 | 1482.3 | 1031.3797 | 0
| 870.949 | 878.095 | 4.4563 | 34.4952 | 1482.02 | 1482.3 | 1031.3803 | 0
| 870.949 | 878.095 | 4.4563 | 34.4948 | 1482.02 | 1482.3 | 1031.38 | 0
| 870.982 | 878.128 | 4.4559 | 34.4949 | 1482.02 | 1482.3 | 1031.3802 | 0
| 870.995 | 878.141 | 4.4557 | 34.4951 | 1482.02 | 1482.3 | 1031.3805 | 0
| 870.995 | 878.141 | 4.4554 | 34.4952 | 1482.02 | 1482.3 | 1031.3806 | 0
| 871.047 | 878.193 | 4.4553 | 34.4951 | 1482.02 | 1482.3 | 1031.3808 | 0
| 871.099 | 878.246 | 4.455 | 34.4951 | 1482.02 | 1482.3 | 1031.3811 | 0
| 871.099 | 878.246 | 4.455 | 34.4949 | 1482.02 | 1482.3 | 1031.3809 | 0
| 871.151 | 878.299 | 4.4548 | 34.4951 | 1482.02 | 1482.3 | 1031.3813 | 0
| 871.151 | 878.299 | 4.4548 | 34.4951 | 1482.02 | 1482.3 | 1031.3813 | 0
| 871.197 | 878.345 | 4.4546 | 34.4948 | 1482.02 | 1482.3 | 1031.3813 | 0
| 871.197 | 878.345 | 4.4545 | 34.4947 | 1482.02 | 1482.3 | 1031.3813 | 0
| 871.197 | 878.345 | 4.4545 | 34.4945 | 1482.02 | 1482.3 | 1031.3811 | 0
| 871.301 | 878.45 | 4.454 | 34.495 | 1482.02 | 1482.3 | 1031.3821 | 0
| 871.301 | 878.45 | 4.4542 | 34.4948 | 1482.02 | 1482.3 | 1031.3819 | 0
| 871.346 | 878.496 | 4.4538 | 34.4952 | 1482.02 | 1482.3 | 1031.3824 | 0
| 871.346 | 878.496 | 4.4538 | 34.4951 | 1482.02 | 1482.3 | 1031.3824 | 0
| 871.398 | 878.548 | 4.4536 | 34.4953 | 1482.02 | 1482.3 | 1031.3828 | 0
| 871.398 | 878.548 | 4.454 | 34.4948 | 1482.02 | 1482.3 | 1031.3824 | 0
| 871.45 | 878.601 | 4.4536 | 34.4951 | 1482.02 | 1482.3 | 1031.3829 | 0
| 871.502 | 878.654 | 4.4538 | 34.4951 | 1482.02 | 1482.3 | 1031.3831 | 0
| 871.502 | 878.654 | 4.4536 | 34.4949 | 1482.02 | 1482.3 | 1031.383 | 0
| 871.535 | 878.687 | 4.4535 | 34.4948 | 1482.02 | 1482.3 | 1031.3831 | 0
| 871.6 | 878.752 | 4.4536 | 34.4946 | 1482.02 | 1482.3 | 1031.3832 | 0
| 871.6 | 878.752 | 4.4533 | 34.495 | 1482.02 | 1482.3 | 1031.3835 | 0
| 871.652 | 878.805 | 4.4535 | 34.4948 | 1482.02 | 1482.3 | 1031.3836 | 0
| 871.652 | 878.805 | 4.4532 | 34.4949 | 1482.02 | 1482.3 | 1031.3837 | 0
| 871.75 | 878.903 | 4.4535 | 34.4946 | 1482.02 | 1482.3 | 1031.3839 | 0
| 871.75 | 878.903 | 4.4532 | 34.4948 | 1482.02 | 1482.3 | 1031.3841 | 0
| 871.802 | 878.956 | 4.4532 | 34.4949 | 1482.02 | 1482.3 | 1031.3844 | 0
| 871.802 | 878.956 | 4.453 | 34.4952 | 1482.02 | 1482.3 | 1031.3846 | 0
| 871.854 | 879.009 | 4.4529 | 34.495 | 1482.02 | 1482.3 | 1031.3847 | 0
| 871.899 | 879.055 | 4.4529 | 34.4947 | 1482.02 | 1482.3 | 1031.3847 | 0
| 871.951 | 879.107 | 4.4525 | 34.4954 | 1482.02 | 1482.3 | 1031.3856 | 0
| 872.004 | 879.16 | 4.4527 | 34.4949 | 1482.02 | 1482.3 | 1031.3854 | 0
| 872.004 | 879.16 | 4.4524 | 34.4948 | 1482.02 | 1482.3 | 1031.3853 | 0
| 872.049 | 879.206 | 4.4521 | 34.4945 | 1482.02 | 1482.3 | 1031.3854 | 0
| 872.082 | 879.239 | 4.4516 | 34.4943 | 1482.02 | 1482.3 | 1031.3854 | 0
| 872.153 | 879.311 | 4.4511 | 34.4943 | 1482.02 | 1482.3 | 1031.3858 | 0
| 872.153 | 879.311 | 4.4506 | 34.495 | 1482.02 | 1482.3 | 1031.3864 | 0
| 872.205 | 879.364 | 4.4501 | 34.4951 | 1482.02 | 1482.3 | 1031.3868 | 0
| 872.251 | 879.41 | 4.45 | 34.4948 | 1482.02 | 1482.3 | 1031.3868 | 0
| 872.303 | 879.462 | 4.4497 | 34.4949 | 1482.01 | 1482.3 | 1031.3872 | 0
| 872.355 | 879.515 | 4.4498 | 34.4947 | 1482.02 | 1482.3 | 1031.3873 | 0
| 872.355 | 879.515 | 4.4495 | 34.4946 | 1482.01 | 1482.3 | 1031.3872 | 0
| 872.401 | 879.561 | 4.4495 | 34.495 | 1482.02 | 1482.3 | 1031.3877 | 0
| 872.453 | 879.614 | 4.4495 | 34.4948 | 1482.02 | 1482.3 | 1031.3878 | 0
| 872.505 | 879.666 | 4.4492 | 34.495 | 1482.02 | 1482.3 | 1031.3882 | 0
| 872.557 | 879.719 | 4.4495 | 34.4949 | 1482.02 | 1482.3 | 1031.3883 | 0
| 872.602 | 879.765 | 4.4492 | 34.4953 | 1482.02 | 1482.3 | 1031.3889 | 0
| 872.687 | 879.85 | 4.449 | 34.4949 | 1482.02 | 1482.3 | 1031.389 | 0
| 872.654 | 879.818 | 4.449 | 34.4947 | 1482.02 | 1482.3 | 1031.3887 | 0
| 872.706 | 879.87 | 4.449 | 34.4945 | 1482.02 | 1482.3 | 1031.3888 | 0
| 872.804 | 879.969 | 4.4485 | 34.4943 | 1482.02 | 1482.3 | 1031.3892 | 0
| 872.804 | 879.969 | 4.4479 | 34.4953 | 1482.02 | 1482.3 | 1031.39 | 0
| 872.856 | 880.021 | 4.4482 | 34.4946 | 1482.02 | 1482.3 | 1031.3897 | 0
| 872.908 | 880.074 | 4.4482 | 34.4946 | 1482.02 | 1482.3 | 1031.3899 | 0
| 872.954 | 880.12 | 4.4477 | 34.4947 | 1482.02 | 1482.3 | 1031.3903 | 0
| 873.006 | 880.173 | 4.4479 | 34.4948 | 1482.02 | 1482.3 | 1031.3906 | 0
| 873.006 | 880.173 | 4.4485 | 34.4946 | 1482.02 | 1482.3 | 1031.3903 | 0
| 873.103 | 880.271 | 4.4485 | 34.4951 | 1482.02 | 1482.31 | 1031.3912 | 0
| 873.136 | 880.304 | 4.4488 | 34.4954 | 1482.03 | 1482.31 | 1031.3915 | 0
| 873.208 | 880.376 | 4.4493 | 34.4949 | 1482.03 | 1482.31 | 1031.3914 | 0
| 873.208 | 880.376 | 4.4488 | 34.4943 | 1482.03 | 1482.31 | 1031.391 | 0
| 873.26 | 880.429 | 4.4469 | 34.4936 | 1482.02 | 1482.3 | 1031.3909 | 0
| 873.357 | 880.528 | 4.445 | 34.494 | 1482.01 | 1482.29 | 1031.3919 | 0
| 873.357 | 880.528 | 4.4432 | 34.4944 | 1482.01 | 1482.29 | 1031.3925 | 0
| 873.409 | 880.58 | 4.4421 | 34.4947 | 1482 | 1482.28 | 1031.3931 | 0
| 873.455 | 880.626 | 4.4416 | 34.4948 | 1482 | 1482.28 | 1031.3934 | 0
| 873.507 | 880.679 | 4.4416 | 34.4947 | 1482 | 1482.28 | 1031.3936 | 0
| 873.507 | 880.679 | 4.4413 | 34.4948 | 1482 | 1482.28 | 1031.3937 | 0
| 873.592 | 880.764 | 4.4408 | 34.4949 | 1482 | 1482.28 | 1031.3943 | 0
| 873.605 | 880.778 | 4.4402 | 34.4947 | 1482 | 1482.28 | 1031.3942 | 0
| 873.657 | 880.83 | 4.4397 | 34.4949 | 1482 | 1482.28 | 1031.3947 | 0
| 873.709 | 880.883 | 4.4395 | 34.4948 | 1482 | 1482.28 | 1031.3949 | 0
| 873.761 | 880.935 | 4.4394 | 34.495 | 1482 | 1482.28 | 1031.3953 | 0
| 873.657 | 880.83 | 4.4395 | 34.4948 | 1482 | 1482.28 | 1031.3946 | 0
| 873.956 | 881.133 | 4.4395 | 34.4949 | 1482 | 1482.28 | 1031.3961 | 0
| 873.858 | 881.034 | 4.4396 | 34.4947 | 1482 | 1482.28 | 1031.3955 | 0
| 873.956 | 881.133 | 4.4397 | 34.4946 | 1482 | 1482.28 | 1031.3958 | 0
| 873.943 | 881.12 | 4.4395 | 34.4947 | 1482 | 1482.28 | 1031.3958 | 0
| 873.956 | 881.133 | 4.4395 | 34.4949 | 1482 | 1482.28 | 1031.3961 | 0
| 874.06 | 881.238 | 4.4397 | 34.4954 | 1482 | 1482.28 | 1031.3969 | 0
| 874.06 | 881.238 | 4.4397 | 34.4954 | 1482 | 1482.28 | 1031.3969 | 0
| 874.112 | 881.29 | 4.4398 | 34.4949 | 1482 | 1482.29 | 1031.3968 | 0
| 874.158 | 881.337 | 4.4397 | 34.4951 | 1482 | 1482.29 | 1031.3972 | 0
| 874.21 | 881.389 | 4.4397 | 34.495 | 1482.01 | 1482.29 | 1031.3973 | 0
| 874.262 | 881.442 | 4.4395 | 34.495 | 1482.01 | 1482.29 | 1031.3976 | 0
| 874.288 | 881.468 | 4.4395 | 34.4946 | 1482.01 | 1482.29 | 1031.3974 | 0
| 874.308 | 881.488 | 4.4394 | 34.4952 | 1482.01 | 1482.29 | 1031.398 | 0
| 874.36 | 881.54 | 4.4392 | 34.4954 | 1482.01 | 1482.29 | 1031.3984 | 0
| 874.412 | 881.593 | 4.4394 | 34.4947 | 1482.01 | 1482.29 | 1031.398 | 0
| 874.464 | 881.646 | 4.4394 | 34.4946 | 1482.01 | 1482.29 | 1031.3982 | 0
| 874.464 | 881.646 | 4.4387 | 34.4953 | 1482.01 | 1482.29 | 1031.3988 | 0
| 874.509 | 881.692 | 4.4384 | 34.4949 | 1482 | 1482.29 | 1031.3988 | 0
| 874.561 | 881.744 | 4.4378 | 34.4949 | 1482 | 1482.28 | 1031.3991 | 0
| 874.639 | 881.823 | 4.4368 | 34.4954 | 1482 | 1482.28 | 1031.4 | 0
| 874.659 | 881.843 | 4.4365 | 34.4946 | 1482 | 1482.28 | 1031.3995 | 0
| 874.659 | 881.843 | 4.4361 | 34.4948 | 1482 | 1482.28 | 1031.3997 | 0
| 874.763 | 881.948 | 4.435 | 34.4955 | 1482 | 1482.28 | 1031.4009 | 0
| 874.763 | 881.948 | 4.4349 | 34.4952 | 1481.99 | 1482.28 | 1031.4007 | 0
| 874.861 | 882.047 | 4.4346 | 34.4953 | 1482 | 1482.28 | 1031.4013 | 0
| 874.861 | 882.047 | 4.4344 | 34.4953 | 1481.99 | 1482.28 | 1031.4013 | 0
| 874.893 | 882.08 | 4.4344 | 34.4954 | 1481.99 | 1482.28 | 1031.4015 | 0
| 874.965 | 882.152 | 4.4337 | 34.4956 | 1481.99 | 1482.28 | 1031.4021 | 0
| 875.01 | 882.198 | 4.4337 | 34.4956 | 1481.99 | 1482.28 | 1031.4023 | 0
| 875.01 | 882.198 | 4.4334 | 34.4957 | 1481.99 | 1482.28 | 1031.4024 | 0
| 875.115 | 882.303 | 4.4333 | 34.4953 | 1481.99 | 1482.28 | 1031.4026 | 0
| 875.115 | 882.303 | 4.4326 | 34.4956 | 1481.99 | 1482.27 | 1031.4029 | 0
| 875.167 | 882.356 | 4.4325 | 34.4953 | 1481.99 | 1482.27 | 1031.4029 | 0
| 875.193 | 882.382 | 4.4321 | 34.4955 | 1481.99 | 1482.27 | 1031.4033 | 0
| 875.264 | 882.454 | 4.432 | 34.4957 | 1481.99 | 1482.27 | 1031.4038 | 0
| 875.316 | 882.507 | 4.4316 | 34.496 | 1481.99 | 1482.27 | 1031.4043 | 0
| 875.362 | 882.553 | 4.4313 | 34.4959 | 1481.99 | 1482.27 | 1031.4044 | 0
| 875.362 | 882.553 | 4.4313 | 34.4959 | 1481.99 | 1482.27 | 1031.4044 | 0
| 875.466 | 882.658 | 4.4312 | 34.4961 | 1481.99 | 1482.27 | 1031.4051 | 0
| 875.492 | 882.685 | 4.431 | 34.4962 | 1481.99 | 1482.27 | 1031.4053 | 0
| 875.518 | 882.711 | 4.4308 | 34.4962 | 1481.99 | 1482.27 | 1031.4055 | 0
| 875.616 | 882.81 | 4.4304 | 34.4963 | 1481.99 | 1482.27 | 1031.4061 | 0
| 875.668 | 882.862 | 4.4302 | 34.4965 | 1481.99 | 1482.27 | 1031.4065 | 0
| 875.668 | 882.862 | 4.4301 | 34.4966 | 1481.99 | 1482.27 | 1031.4066 | 0
| 875.713 | 882.908 | 4.4297 | 34.4966 | 1481.99 | 1482.27 | 1031.4068 | 0
| 875.765 | 882.961 | 4.4296 | 34.4964 | 1481.99 | 1482.27 | 1031.4069 | 0
| 875.844 | 883.04 | 4.4294 | 34.4964 | 1481.99 | 1482.27 | 1031.4073 | 0
| 875.87 | 883.066 | 4.4291 | 34.4967 | 1481.99 | 1482.27 | 1031.4077 | 0
| 875.915 | 883.112 | 4.4286 | 34.4969 | 1481.99 | 1482.27 | 1031.4081 | 0
| 876.019 | 883.217 | 4.4288 | 34.4963 | 1481.99 | 1482.27 | 1031.4081 | 0
| 876.019 | 883.217 | 4.4288 | 34.4965 | 1481.99 | 1482.27 | 1031.4083 | 0
| 876.045 | 883.244 | 4.4285 | 34.4967 | 1481.99 | 1482.27 | 1031.4086 | 0
| 876.117 | 883.316 | 4.4283 | 34.4967 | 1481.99 | 1482.27 | 1031.4089 | 0
| 876.169 | 883.368 | 4.4281 | 34.4963 | 1481.99 | 1482.27 | 1031.4089 | 0
| 876.221 | 883.421 | 4.4278 | 34.4964 | 1481.99 | 1482.27 | 1031.4093 | 0
| 876.267 | 883.467 | 4.4273 | 34.4967 | 1481.99 | 1482.27 | 1031.4098 | 0
| 876.319 | 883.52 | 4.427 | 34.4969 | 1481.99 | 1482.27 | 1031.4102 | 0
| 876.351 | 883.553 | 4.4265 | 34.4973 | 1481.99 | 1482.27 | 1031.4108 | 0
| 876.416 | 883.618 | 4.4264 | 34.497 | 1481.99 | 1482.27 | 1031.4108 | 0
| 876.468 | 883.671 | 4.426 | 34.4973 | 1481.99 | 1482.27 | 1031.4114 | 0
| 876.52 | 883.724 | 4.4259 | 34.4971 | 1481.99 | 1482.27 | 1031.4114 | 0
| 876.52 | 883.724 | 4.4252 | 34.4974 | 1481.99 | 1482.27 | 1031.4117 | 0
| 876.618 | 883.822 | 4.4244 | 34.4973 | 1481.98 | 1482.27 | 1031.4122 | 0
| 876.599 | 883.803 | 4.424 | 34.4975 | 1481.98 | 1482.27 | 1031.4123 | 0
| 876.722 | 883.927 | 4.4234 | 34.4977 | 1481.98 | 1482.27 | 1031.4132 | 0
| 876.722 | 883.927 | 4.4231 | 34.4974 | 1481.98 | 1482.26 | 1031.413 | 0
| 876.768 | 883.973 | 4.4228 | 34.4977 | 1481.98 | 1482.26 | 1031.4134 | 0
| 876.82 | 884.026 | 4.4225 | 34.4974 | 1481.98 | 1482.26 | 1031.4135 | 0
| 876.852 | 884.059 | 4.4222 | 34.4972 | 1481.98 | 1482.26 | 1031.4135 | 0
| 876.924 | 884.131 | 4.4216 | 34.4975 | 1481.98 | 1482.26 | 1031.4142 | 0
| 876.924 | 884.131 | 4.421 | 34.4977 | 1481.98 | 1482.26 | 1031.4144 | 0
| 877.022 | 884.23 | 4.4207 | 34.4974 | 1481.98 | 1482.26 | 1031.4146 | 0
| 877.022 | 884.23 | 4.4206 | 34.4973 | 1481.98 | 1482.26 | 1031.4146 | 0
| 877.1 | 884.309 | 4.4201 | 34.4977 | 1481.98 | 1482.26 | 1031.4154 | 0
| 877.119 | 884.329 | 4.4196 | 34.4977 | 1481.97 | 1482.26 | 1031.4155 | 0
| 877.119 | 884.329 | 4.4198 | 34.4973 | 1481.97 | 1482.26 | 1031.4152 | 0
| 877.223 | 884.434 | 4.4193 | 34.4976 | 1481.97 | 1482.26 | 1031.4159 | 0
| 877.223 | 884.434 | 4.4191 | 34.4976 | 1481.97 | 1482.26 | 1031.4159 | 0
| 877.249 | 884.46 | 4.4191 | 34.4976 | 1481.97 | 1482.26 | 1031.416 | 0
| 877.321 | 884.532 | 4.419 | 34.4975 | 1481.97 | 1482.26 | 1031.4163 | 0
| 877.321 | 884.532 | 4.419 | 34.4975 | 1481.97 | 1482.26 | 1031.4164 | 0
| 877.373 | 884.585 | 4.4191 | 34.4973 | 1481.98 | 1482.26 | 1031.4164 | 0
| 877.425 | 884.638 | 4.419 | 34.4975 | 1481.98 | 1482.26 | 1031.4168 | 0
| 877.399 | 884.611 | 4.4191 | 34.4975 | 1481.98 | 1482.26 | 1031.4167 | 0
| 877.471 | 884.684 | 4.4188 | 34.4978 | 1481.98 | 1482.26 | 1031.4173 | 0
| 877.523 | 884.736 | 4.419 | 34.4974 | 1481.98 | 1482.26 | 1031.4172 | 0
| 877.523 | 884.736 | 4.4188 | 34.4974 | 1481.98 | 1482.26 | 1031.4172 | 0
| 877.575 | 884.789 | 4.4185 | 34.4975 | 1481.98 | 1482.26 | 1031.4176 | 0
| 877.601 | 884.815 | 4.4183 | 34.4974 | 1481.98 | 1482.26 | 1031.4176 | 0
| 877.627 | 884.842 | 4.4183 | 34.4974 | 1481.98 | 1482.26 | 1031.4178 | 0
| 877.673 | 884.888 | 4.4183 | 34.4976 | 1481.98 | 1482.26 | 1031.4181 | 0
| 877.673 | 884.888 | 4.4182 | 34.4972 | 1481.98 | 1482.26 | 1031.4178 | 0
| 877.725 | 884.94 | 4.4182 | 34.4975 | 1481.98 | 1482.26 | 1031.4183 | 0
| 877.705 | 884.92 | 4.4183 | 34.497 | 1481.98 | 1482.26 | 1031.4178 | 0
| 877.777 | 884.993 | 4.4182 | 34.4972 | 1481.98 | 1482.26 | 1031.4183 | 0
| 877.777 | 884.993 | 4.418 | 34.4977 | 1481.98 | 1482.26 | 1031.4187 | 0
| 877.822 | 885.039 | 4.4182 | 34.4976 | 1481.98 | 1482.26 | 1031.4189 | 0
| 877.855 | 885.072 | 4.418 | 34.4976 | 1481.98 | 1482.26 | 1031.419 | 0
| 877.874 | 885.091 | 4.4182 | 34.4973 | 1481.98 | 1482.26 | 1031.4188 | 0
| 877.874 | 885.091 | 4.418 | 34.4974 | 1481.98 | 1482.26 | 1031.4189 | 0
| 877.926 | 885.144 | 4.4178 | 34.4976 | 1481.98 | 1482.26 | 1031.4193 | 0
| 877.926 | 885.144 | 4.4178 | 34.4973 | 1481.98 | 1482.26 | 1031.4191 | 0
| 877.952 | 885.17 | 4.4179 | 34.4973 | 1481.98 | 1482.26 | 1031.4192 | 0
| 877.978 | 885.197 | 4.4177 | 34.4977 | 1481.98 | 1482.26 | 1031.4197 | 0
| 877.978 | 885.197 | 4.4177 | 34.4972 | 1481.98 | 1482.26 | 1031.4193 | 0
| 878.024 | 885.243 | 4.4172 | 34.4972 | 1481.98 | 1482.26 | 1031.4196 | 0
| 878.024 | 885.243 | 4.4172 | 34.4973 | 1481.98 | 1482.26 | 1031.4196 | 0
| 878.057 | 885.276 | 4.4172 | 34.4974 | 1481.98 | 1482.26 | 1031.4199 | 0
| 878.024 | 885.243 | 4.4167 | 34.4975 | 1481.98 | 1482.26 | 1031.4198 | 0
| 878.128 | 885.348 | 4.4166 | 34.4972 | 1481.98 | 1482.26 | 1031.4201 | 0
| 878.076 | 885.295 | 4.4162 | 34.4974 | 1481.97 | 1482.26 | 1031.4201 | 0
| 878.154 | 885.374 | 4.4162 | 34.4972 | 1481.98 | 1482.26 | 1031.4203 | 0
| 878.128 | 885.348 | 4.4162 | 34.497 | 1481.98 | 1482.26 | 1031.42 | 0
| 878.128 | 885.348 | 4.4161 | 34.4972 | 1481.97 | 1482.26 | 1031.4202 | 0
| 878.174 | 885.394 | 4.4161 | 34.4974 | 1481.98 | 1482.26 | 1031.4205 | 0
| 878.174 | 885.394 | 4.4162 | 34.4969 | 1481.98 | 1482.26 | 1031.4201 | 0
| 878.252 | 885.473 | 4.4159 | 34.4974 | 1481.98 | 1482.26 | 1031.421 | 0
| 878.226 | 885.447 | 4.4159 | 34.4977 | 1481.98 | 1482.26 | 1031.421 | 0
| 878.226 | 885.447 | 4.4159 | 34.4977 | 1481.98 | 1482.26 | 1031.421 | 0
| 878.226 | 885.447 | 4.4161 | 34.4975 | 1481.98 | 1482.26 | 1031.4209 | 0
| 878.304 | 885.526 | 4.4161 | 34.4975 | 1481.98 | 1482.26 | 1031.4212 | 0
| 878.278 | 885.499 | 4.4159 | 34.4976 | 1481.98 | 1482.26 | 1031.4213 | 0
| 878.278 | 885.499 | 4.4162 | 34.4971 | 1481.98 | 1482.26 | 1031.4208 | 0
| 878.33 | 885.552 | 4.4161 | 34.4971 | 1481.98 | 1482.26 | 1031.421 | 0
| 878.304 | 885.526 | 4.4159 | 34.4975 | 1481.98 | 1482.26 | 1031.4212 | 0
| 878.376 | 885.598 | 4.4162 | 34.4973 | 1481.98 | 1482.26 | 1031.4214 | 0
| 878.33 | 885.552 | 4.4159 | 34.4974 | 1481.98 | 1482.26 | 1031.4213 | 0
| 878.376 | 885.598 | 4.4162 | 34.4969 | 1481.98 | 1482.26 | 1031.4211 | 0
| 878.428 | 885.65 | 4.4161 | 34.4975 | 1481.98 | 1482.26 | 1031.4218 | 0
| 878.408 | 885.631 | 4.4161 | 34.497 | 1481.98 | 1482.26 | 1031.4213 | 0
| 878.428 | 885.65 | 4.4162 | 34.4968 | 1481.98 | 1482.26 | 1031.4212 | 0
| 878.428 | 885.65 | 4.4161 | 34.497 | 1481.98 | 1482.26 | 1031.4214 | 0
| 878.428 | 885.65 | 4.4162 | 34.4971 | 1481.98 | 1482.26 | 1031.4215 | 0
| 878.454 | 885.677 | 4.4162 | 34.497 | 1481.98 | 1482.26 | 1031.4215 | 0
| 878.48 | 885.703 | 4.4161 | 34.497 | 1481.98 | 1482.26 | 1031.4217 | 0
| 878.525 | 885.749 | 4.4161 | 34.4972 | 1481.98 | 1482.26 | 1031.422 | 0
| 878.525 | 885.749 | 4.4159 | 34.497 | 1481.98 | 1482.26 | 1031.4219 | 0
| 878.525 | 885.749 | 4.4156 | 34.4971 | 1481.98 | 1482.26 | 1031.422 | 0
| 878.558 | 885.782 | 4.4154 | 34.497 | 1481.98 | 1482.26 | 1031.4221 | 0
| 878.577 | 885.802 | 4.4156 | 34.4967 | 1481.98 | 1482.26 | 1031.422 | 0
| 878.577 | 885.802 | 4.4153 | 34.497 | 1481.98 | 1482.26 | 1031.4222 | 0
| 878.629 | 885.854 | 4.4153 | 34.497 | 1481.98 | 1482.26 | 1031.4225 | 0
| 878.603 | 885.828 | 4.4154 | 34.4969 | 1481.98 | 1482.26 | 1031.4222 | 0
| 878.629 | 885.854 | 4.4151 | 34.4974 | 1481.98 | 1482.26 | 1031.4228 | 0
| 878.681 | 885.907 | 4.4153 | 34.4971 | 1481.98 | 1482.26 | 1031.4228 | 0
| 878.681 | 885.907 | 4.4153 | 34.4972 | 1481.98 | 1482.26 | 1031.4229 | 0
| 878.708 | 885.933 | 4.4154 | 34.4967 | 1481.98 | 1482.26 | 1031.4226 | 0
| 878.681 | 885.907 | 4.4153 | 34.4969 | 1481.98 | 1482.26 | 1031.4226 | 0
| 878.779 | 886.006 | 4.4151 | 34.4976 | 1481.98 | 1482.27 | 1031.4236 | 0
| 878.727 | 885.953 | 4.4153 | 34.4972 | 1481.98 | 1482.26 | 1031.423 | 0
| 878.805 | 886.032 | 4.4148 | 34.4972 | 1481.98 | 1482.26 | 1031.4235 | 0
| 878.779 | 886.006 | 4.4151 | 34.4968 | 1481.98 | 1482.26 | 1031.423 | 0
| 878.831 | 886.058 | 4.4148 | 34.4969 | 1481.98 | 1482.26 | 1031.4234 | 0
| 878.877 | 886.104 | 4.415 | 34.4966 | 1481.98 | 1482.26 | 1031.4233 | 0
| 878.857 | 886.085 | 4.4147 | 34.4971 | 1481.98 | 1482.26 | 1031.4237 | 0
| 878.877 | 886.104 | 4.4148 | 34.4969 | 1481.98 | 1482.26 | 1031.4236 | 0
| 878.929 | 886.157 | 4.4145 | 34.497 | 1481.98 | 1482.26 | 1031.4239 | 0
| 878.929 | 886.157 | 4.4143 | 34.4972 | 1481.98 | 1482.26 | 1031.4241 | 0
| 878.981 | 886.209 | 4.4145 | 34.4972 | 1481.98 | 1482.27 | 1031.4243 | 0
| 878.955 | 886.183 | 4.4143 | 34.497 | 1481.98 | 1482.26 | 1031.4241 | 0
| 879.033 | 886.262 | 4.4143 | 34.4968 | 1481.98 | 1482.27 | 1031.4243 | 0
| 878.981 | 886.209 | 4.4143 | 34.497 | 1481.98 | 1482.26 | 1031.4242 | 0
| 879.183 | 886.413 | 4.4141 | 34.4973 | 1481.98 | 1482.27 | 1031.4254 | 0
| 879.111 | 886.341 | 4.4143 | 34.4966 | 1481.98 | 1482.27 | 1031.4245 | 0
| 879.131 | 886.361 | 4.414 | 34.4967 | 1481.98 | 1482.27 | 1031.4247 | 0
| 879.079 | 886.308 | 4.414 | 34.497 | 1481.98 | 1482.26 | 1031.4247 | 0
| 879.28 | 886.512 | 4.414 | 34.4975 | 1481.99 | 1482.27 | 1031.426 | 0
| 879.261 | 886.492 | 4.4137 | 34.4976 | 1481.98 | 1482.27 | 1031.426 | 0
| 879.228 | 886.459 | 4.4138 | 34.4972 | 1481.98 | 1482.27 | 1031.4256 | 0
| 879.228 | 886.459 | 4.4138 | 34.4972 | 1481.98 | 1482.27 | 1031.4256 | 0
| 879.384 | 886.617 | 4.4137 | 34.4973 | 1481.99 | 1482.27 | 1031.4264 | 0
| 879.41 | 886.644 | 4.4137 | 34.4975 | 1481.99 | 1482.27 | 1031.4267 | 0
| 879.384 | 886.617 | 4.4137 | 34.4977 | 1481.99 | 1482.27 | 1031.4267 | 0
| 879.43 | 886.663 | 4.4137 | 34.4976 | 1481.99 | 1482.27 | 1031.4269 | 0
| 879.534 | 886.768 | 4.4135 | 34.4975 | 1481.99 | 1482.27 | 1031.4273 | 0
| 879.508 | 886.742 | 4.413 | 34.4977 | 1481.99 | 1482.27 | 1031.4273 | 0
| 879.534 | 886.768 | 4.4122 | 34.4976 | 1481.98 | 1482.27 | 1031.4275 | 0
| 879.632 | 886.867 | 4.4119 | 34.4976 | 1481.98 | 1482.27 | 1031.428 | 0
| 879.612 | 886.847 | 4.4111 | 34.498 | 1481.98 | 1482.26 | 1031.4283 | 0
| 879.684 | 886.92 | 4.4107 | 34.4977 | 1481.98 | 1482.26 | 1031.4285 | 0
| 879.684 | 886.92 | 4.4102 | 34.4975 | 1481.98 | 1482.26 | 1031.4284 | 0
| 879.782 | 887.018 | 4.4093 | 34.4976 | 1481.97 | 1482.26 | 1031.429 | 0
| 879.808 | 887.045 | 4.4082 | 34.4975 | 1481.97 | 1482.25 | 1031.4292 | 0
| 879.834 | 887.071 | 4.4064 | 34.4982 | 1481.96 | 1482.25 | 1031.4301 | 0
| 879.931 | 887.17 | 4.4052 | 34.4982 | 1481.96 | 1482.24 | 1031.4307 | 0
| 879.983 | 887.222 | 4.404 | 34.4982 | 1481.96 | 1482.24 | 1031.4311 | 0
| 879.964 | 887.203 | 4.4034 | 34.4986 | 1481.95 | 1482.24 | 1031.4314 | 0
| 880.087 | 887.328 | 4.4028 | 34.4989 | 1481.95 | 1482.24 | 1031.4323 | 0
| 880.087 | 887.328 | 4.4024 | 34.4989 | 1481.95 | 1482.24 | 1031.4324 | 0
| 880.133 | 887.374 | 4.4024 | 34.4988 | 1481.95 | 1482.24 | 1031.4325 | 0
| 880.211 | 887.452 | 4.4021 | 34.4989 | 1481.95 | 1482.24 | 1031.433 | 0
| 880.237 | 887.479 | 4.4018 | 34.4989 | 1481.95 | 1482.24 | 1031.4331 | 0
| 880.283 | 887.525 | 4.4015 | 34.4988 | 1481.95 | 1482.24 | 1031.4333 | 0
| 880.361 | 887.604 | 4.4005 | 34.4994 | 1481.95 | 1482.23 | 1031.4343 | 0
| 880.387 | 887.63 | 4.4002 | 34.4989 | 1481.95 | 1482.23 | 1031.434 | 0
| 880.439 | 887.683 | 4.3994 | 34.4994 | 1481.95 | 1482.23 | 1031.4347 | 0
| 880.537 | 887.781 | 4.3992 | 34.4995 | 1481.95 | 1482.23 | 1031.4353 | 0
| 880.563 | 887.808 | 4.3988 | 34.4994 | 1481.95 | 1482.23 | 1031.4354 | 0
| 880.634 | 887.88 | 4.3986 | 34.4991 | 1481.95 | 1482.23 | 1031.4355 | 0
| 880.634 | 887.88 | 4.3983 | 34.4992 | 1481.94 | 1482.23 | 1031.4356 | 0
| 880.764 | 888.011 | 4.3981 | 34.4991 | 1481.95 | 1482.23 | 1031.4362 | 0
| 880.79 | 888.038 | 4.3974 | 34.4996 | 1481.94 | 1482.23 | 1031.4368 | 0
| 880.836 | 888.084 | 4.397 | 34.4997 | 1481.94 | 1482.23 | 1031.4371 | 0
| 880.888 | 888.136 | 4.3968 | 34.4997 | 1481.94 | 1482.23 | 1031.4374 | 0
| 880.966 | 888.215 | 4.3966 | 34.4997 | 1481.94 | 1482.23 | 1031.4377 | 0
| 881.038 | 888.288 | 4.3962 | 34.4991 | 1481.94 | 1482.23 | 1031.4377 | 0
| 881.09 | 888.34 | 4.396 | 34.4995 | 1481.94 | 1482.23 | 1031.4383 | 0
| 881.116 | 888.367 | 4.3957 | 34.4996 | 1481.94 | 1482.23 | 1031.4385 | 0
| 881.24 | 888.492 | 4.3952 | 34.4993 | 1481.94 | 1482.23 | 1031.4389 | 0
| 881.292 | 888.544 | 4.3947 | 34.4996 | 1481.94 | 1482.23 | 1031.4394 | 0
| 881.337 | 888.59 | 4.3946 | 34.4995 | 1481.94 | 1482.23 | 1031.4396 | 0
| 881.363 | 888.617 | 4.3943 | 34.4997 | 1481.94 | 1482.22 | 1031.4399 | 0
| 881.441 | 888.695 | 4.3941 | 34.4998 | 1481.94 | 1482.23 | 1031.4404 | 0
| 881.539 | 888.794 | 4.3941 | 34.4998 | 1481.94 | 1482.23 | 1031.4408 | 0
| 881.565 | 888.82 | 4.394 | 34.4999 | 1481.94 | 1482.23 | 1031.441 | 0
| 881.643 | 888.899 | 4.3938 | 34.4993 | 1481.94 | 1482.23 | 1031.4409 | 0
| 881.689 | 888.945 | 4.3931 | 34.4994 | 1481.94 | 1482.23 | 1031.4413 | 0
| 881.767 | 889.024 | 4.3926 | 34.5002 | 1481.94 | 1482.23 | 1031.4424 | 0
| 881.845 | 889.103 | 4.3925 | 34.4999 | 1481.94 | 1482.23 | 1031.4425 | 0
| 881.89 | 889.149 | 4.3919 | 34.4997 | 1481.94 | 1482.22 | 1031.4426 | 0
| 881.969 | 889.228 | 4.3919 | 34.4996 | 1481.94 | 1482.22 | 1031.443 | 0
| 882.04 | 889.301 | 4.3922 | 34.4999 | 1481.94 | 1482.23 | 1031.4434 | 0
| 882.092 | 889.353 | 4.3923 | 34.4997 | 1481.94 | 1482.23 | 1031.4435 | 0
| 882.118 | 889.379 | 4.3922 | 34.4995 | 1481.94 | 1482.23 | 1031.4435 | 0
| 882.242 | 889.504 | 4.3919 | 34.4991 | 1481.94 | 1482.23 | 1031.4438 | 0
| 882.242 | 889.504 | 4.3914 | 34.4994 | 1481.94 | 1482.23 | 1031.4441 | 0
| 882.372 | 889.636 | 4.3912 | 34.4995 | 1481.94 | 1482.23 | 1031.4448 | 0
| 882.444 | 889.708 | 4.3912 | 34.4995 | 1481.95 | 1482.23 | 1031.4451 | 0
| 882.444 | 889.708 | 4.3912 | 34.4994 | 1481.95 | 1482.23 | 1031.4451 | 0
| 882.47 | 889.735 | 4.3912 | 34.4997 | 1481.95 | 1482.23 | 1031.4454 | 0
| 882.593 | 889.86 | 4.3911 | 34.4997 | 1481.95 | 1482.23 | 1031.446 | 0
| 882.646 | 889.912 | 4.3912 | 34.4994 | 1481.95 | 1482.23 | 1031.446 | 0
| 882.724 | 889.991 | 4.3913 | 34.4993 | 1481.95 | 1482.23 | 1031.4462 | 0
| 882.795 | 890.063 | 4.3909 | 34.4996 | 1481.95 | 1482.23 | 1031.4469 | 0
| 882.847 | 890.116 | 4.3911 | 34.4994 | 1481.95 | 1482.24 | 1031.447 | 0
| 882.919 | 890.188 | 4.3911 | 34.4992 | 1481.95 | 1482.24 | 1031.4471 | 0
| 882.997 | 890.267 | 4.3905 | 34.4995 | 1481.95 | 1482.24 | 1031.4478 | 0
| 882.997 | 890.267 | 4.3901 | 34.499 | 1481.95 | 1482.23 | 1031.4474 | 0
| 883.121 | 890.392 | 4.3896 | 34.4991 | 1481.95 | 1482.23 | 1031.4481 | 0
| 883.199 | 890.471 | 4.3894 | 34.4992 | 1481.95 | 1482.23 | 1031.4486 | 0
| 883.199 | 890.471 | 4.3889 | 34.4994 | 1481.95 | 1482.23 | 1031.4488 | 0
| 883.27 | 890.544 | 4.389 | 34.4994 | 1481.95 | 1482.23 | 1031.4492 | 0
| 883.401 | 890.675 | 4.3887 | 34.4997 | 1481.95 | 1482.24 | 1031.45 | 0
| 883.401 | 890.675 | 4.3885 | 34.4995 | 1481.95 | 1482.23 | 1031.4499 | 0
| 883.472 | 890.747 | 4.3883 | 34.4994 | 1481.95 | 1482.23 | 1031.4502 | 0
| 883.55 | 890.826 | 4.3877 | 34.4996 | 1481.95 | 1482.23 | 1031.4508 | 0
| 883.55 | 890.826 | 4.3875 | 34.4996 | 1481.95 | 1482.23 | 1031.4508 | 0
| 883.674 | 890.951 | 4.3875 | 34.4997 | 1481.95 | 1482.24 | 1031.4515 | 0
| 883.7 | 890.978 | 4.3871 | 34.5001 | 1481.95 | 1482.23 | 1031.4519 | 0
| 883.778 | 891.057 | 4.387 | 34.4998 | 1481.95 | 1482.24 | 1031.4521 | 0
| 883.85 | 891.129 | 4.3867 | 34.4995 | 1481.95 | 1482.23 | 1031.4522 | 0
| 883.902 | 891.182 | 4.3863 | 34.5 | 1481.95 | 1482.23 | 1031.4529 | 0
| 883.928 | 891.208 | 4.3861 | 34.4998 | 1481.95 | 1482.23 | 1031.4528 | 0
| 884 | 891.28 | 4.3851 | 34.4997 | 1481.95 | 1482.23 | 1031.4533 | 0
| 884.104 | 891.385 | 4.3843 | 34.4995 | 1481.94 | 1482.23 | 1031.4537 | 0
| 884.13 | 891.412 | 4.3833 | 34.5002 | 1481.94 | 1482.23 | 1031.4545 | 0
| 884.201 | 891.484 | 4.3832 | 34.4998 | 1481.94 | 1482.23 | 1031.4545 | 0
| 884.253 | 891.537 | 4.3829 | 34.5001 | 1481.94 | 1482.23 | 1031.455 | 0
| 884.325 | 891.609 | 4.3825 | 34.5003 | 1481.94 | 1482.23 | 1031.4556 | 0
| 884.351 | 891.635 | 4.3822 | 34.4998 | 1481.94 | 1482.22 | 1031.4553 | 0
| 884.429 | 891.714 | 4.3819 | 34.5003 | 1481.94 | 1482.23 | 1031.4561 | 0
| 884.507 | 891.793 | 4.3814 | 34.5002 | 1481.94 | 1482.22 | 1031.4564 | 0
| 884.507 | 891.793 | 4.3819 | 34.4999 | 1481.94 | 1482.23 | 1031.4561 | 0
| 884.631 | 891.918 | 4.3812 | 34.5004 | 1481.94 | 1482.23 | 1031.4572 | 0
| 884.657 | 891.944 | 4.3813 | 34.4997 | 1481.94 | 1482.23 | 1031.4568 | 0
| 884.729 | 892.017 | 4.3806 | 34.5 | 1481.94 | 1482.22 | 1031.4575 | 0
| 884.807 | 892.096 | 4.3801 | 34.4999 | 1481.94 | 1482.22 | 1031.4578 | 0
| 884.859 | 892.148 | 4.3792 | 34.5004 | 1481.94 | 1482.22 | 1031.4585 | 0
| 884.878 | 892.168 | 4.379 | 34.5002 | 1481.94 | 1482.22 | 1031.4585 | 0
| 884.956 | 892.247 | 4.3782 | 34.5002 | 1481.93 | 1482.22 | 1031.4589 | 0
| 885.054 | 892.346 | 4.3772 | 34.4995 | 1481.93 | 1482.22 | 1031.459 | 0
| 885.08 | 892.372 | 4.3741 | 34.4995 | 1481.92 | 1482.2 | 1031.4595 | 0
| 885.106 | 892.398 | 4.3705 | 34.4993 | 1481.9 | 1482.19 | 1031.46 | 0
| 885.178 | 892.471 | 4.3675 | 34.5 | 1481.89 | 1482.18 | 1031.4612 | 0
| 885.256 | 892.55 | 4.3654 | 34.5007 | 1481.89 | 1482.17 | 1031.4624 | 0
| 885.308 | 892.602 | 4.3641 | 34.5009 | 1481.88 | 1482.17 | 1031.4629 | 0
| 885.38 | 892.675 | 4.3633 | 34.501 | 1481.88 | 1482.17 | 1031.4634 | 0
| 885.406 | 892.701 | 4.3628 | 34.5013 | 1481.88 | 1482.16 | 1031.4639 | 0
| 885.484 | 892.78 | 4.3627 | 34.5012 | 1481.88 | 1482.16 | 1031.4642 | 0
| 885.562 | 892.859 | 4.3622 | 34.5014 | 1481.88 | 1482.16 | 1031.4647 | 0
| 885.633 | 892.931 | 4.362 | 34.5011 | 1481.88 | 1482.16 | 1031.4649 | 0
| 885.659 | 892.957 | 4.3617 | 34.5011 | 1481.88 | 1482.16 | 1031.465 | 0
| 885.712 | 893.01 | 4.3614 | 34.501 | 1481.88 | 1482.16 | 1031.4652 | 0
| 885.783 | 893.082 | 4.3606 | 34.5007 | 1481.88 | 1482.16 | 1031.4654 | 0
| 885.861 | 893.161 | 4.3598 | 34.5006 | 1481.87 | 1482.16 | 1031.4659 | 0
| 885.881 | 893.181 | 4.3595 | 34.501 | 1481.87 | 1482.16 | 1031.4662 | 0
| 885.959 | 893.26 | 4.3598 | 34.5004 | 1481.87 | 1482.16 | 1031.4661 | 0
| 886.011 | 893.313 | 4.3596 | 34.5005 | 1481.87 | 1482.16 | 1031.4665 | 0
| 886.083 | 893.385 | 4.359 | 34.5003 | 1481.87 | 1482.16 | 1031.4667 | 0
| 886.161 | 893.464 | 4.3585 | 34.501 | 1481.87 | 1482.16 | 1031.4677 | 0
| 886.187 | 893.49 | 4.3582 | 34.5006 | 1481.87 | 1482.16 | 1031.4675 | 0
| 886.265 | 893.569 | 4.3575 | 34.5006 | 1481.87 | 1482.16 | 1031.468 | 0
| 886.284 | 893.589 | 4.3567 | 34.5008 | 1481.87 | 1482.15 | 1031.4683 | 0
| 886.362 | 893.668 | 4.3561 | 34.501 | 1481.87 | 1482.15 | 1031.469 | 0
| 886.467 | 893.773 | 4.3561 | 34.5008 | 1481.87 | 1482.15 | 1031.4693 | 0
| 886.486 | 893.793 | 4.3556 | 34.5011 | 1481.87 | 1482.15 | 1031.4696 | 0
| 886.512 | 893.819 | 4.3556 | 34.5012 | 1481.87 | 1482.15 | 1031.4698 | 0
| 886.636 | 893.944 | 4.3561 | 34.5005 | 1481.87 | 1482.16 | 1031.4698 | 0
| 886.564 | 893.872 | 4.3558 | 34.501 | 1481.87 | 1482.15 | 1031.4699 | 0
| 886.786 | 894.095 | 4.3559 | 34.5003 | 1481.87 | 1482.16 | 1031.4704 | 0
| 886.766 | 894.075 | 4.3554 | 34.5006 | 1481.87 | 1482.16 | 1031.4706 | 0
| 886.818 | 894.128 | 4.3547 | 34.5009 | 1481.87 | 1482.15 | 1031.4711 | 0
| 886.89 | 894.2 | 4.3543 | 34.5008 | 1481.87 | 1482.15 | 1031.4714 | 0
| 886.916 | 894.227 | 4.3546 | 34.5004 | 1481.87 | 1482.15 | 1031.4712 | 0
| 886.987 | 894.299 | 4.354 | 34.4997 | 1481.87 | 1482.15 | 1031.471 | 0
| 887.066 | 894.378 | 4.3524 | 34.5001 | 1481.86 | 1482.15 | 1031.4719 | 0
| 887.085 | 894.398 | 4.3511 | 34.5003 | 1481.86 | 1482.14 | 1031.4724 | 0
| 887.118 | 894.431 | 4.3503 | 34.5004 | 1481.85 | 1482.14 | 1031.4727 | 0
| 887.189 | 894.503 | 4.3495 | 34.5005 | 1481.85 | 1482.14 | 1031.4732 | 0
| 887.215 | 894.529 | 4.3487 | 34.5001 | 1481.85 | 1482.13 | 1031.4731 | 0
| 887.319 | 894.635 | 4.3479 | 34.5 | 1481.85 | 1482.13 | 1031.4736 | 0
| 887.287 | 894.602 | 4.347 | 34.5002 | 1481.84 | 1482.13 | 1031.4738 | 0
| 887.365 | 894.681 | 4.3465 | 34.5001 | 1481.84 | 1482.13 | 1031.4741 | 0
| 887.437 | 894.753 | 4.346 | 34.4998 | 1481.84 | 1482.13 | 1031.4742 | 0
| 887.469 | 894.786 | 4.3456 | 34.5 | 1481.84 | 1482.13 | 1031.4746 | 0
| 887.541 | 894.858 | 4.3454 | 34.5001 | 1481.84 | 1482.13 | 1031.4751 | 0
| 887.521 | 894.838 | 4.3453 | 34.5 | 1481.84 | 1482.13 | 1031.4749 | 0
| 887.593 | 894.911 | 4.3452 | 34.5 | 1481.84 | 1482.13 | 1031.4752 | 0
| 887.619 | 894.937 | 4.345 | 34.5002 | 1481.84 | 1482.13 | 1031.4755 | 0
| 887.638 | 894.957 | 4.3451 | 34.5001 | 1481.84 | 1482.13 | 1031.4755 | 0
| 887.717 | 895.036 | 4.3444 | 34.5003 | 1481.84 | 1482.13 | 1031.4762 | 0
| 887.717 | 895.036 | 4.3438 | 34.4997 | 1481.84 | 1482.12 | 1031.4758 | 0
| 887.788 | 895.108 | 4.3428 | 34.5004 | 1481.83 | 1482.12 | 1031.4767 | 0
| 887.769 | 895.088 | 4.3425 | 34.4999 | 1481.83 | 1482.12 | 1031.4763 | 0
| 887.84 | 895.161 | 4.3421 | 34.4997 | 1481.83 | 1482.12 | 1031.4765 | 0
| 887.873 | 895.194 | 4.3415 | 34.5 | 1481.83 | 1482.12 | 1031.477 | 0
| 887.892 | 895.213 | 4.3409 | 34.5005 | 1481.83 | 1482.11 | 1031.4776 | 0
| 887.873 | 895.194 | 4.3406 | 34.5004 | 1481.83 | 1482.11 | 1031.4774 | 0
| 887.944 | 895.266 | 4.3402 | 34.5001 | 1481.83 | 1482.11 | 1031.4775 | 0
| 887.97 | 895.292 | 4.3402 | 34.5 | 1481.83 | 1482.11 | 1031.4776 | 0
| 887.99 | 895.312 | 4.3403 | 34.5003 | 1481.83 | 1482.11 | 1031.4779 | 0
| 887.97 | 895.292 | 4.34 | 34.5006 | 1481.83 | 1482.11 | 1031.4781 | 0
| 888.042 | 895.365 | 4.3402 | 34.5002 | 1481.83 | 1482.11 | 1031.4781 | 0
| 888.022 | 895.345 | 4.3404 | 34.4997 | 1481.83 | 1482.11 | 1031.4776 | 0
| 888.042 | 895.365 | 4.3403 | 34.5 | 1481.83 | 1482.11 | 1031.4779 | 0
| 888.022 | 895.345 | 4.3404 | 34.5 | 1481.83 | 1482.11 | 1031.4778 | 0
| 888.094 | 895.417 | 4.3402 | 34.5001 | 1481.83 | 1482.11 | 1031.4782 | 0
| 888.068 | 895.391 | 4.3404 | 34.4999 | 1481.83 | 1482.11 | 1031.478 | 0
| 888.068 | 895.391 | 4.3403 | 34.5 | 1481.83 | 1482.11 | 1031.4781 | 0
| 888.14 | 895.463 | 4.3404 | 34.5001 | 1481.83 | 1482.12 | 1031.4784 | 0
| 888.068 | 895.391 | 4.3404 | 34.5 | 1481.83 | 1482.11 | 1031.4781 | 0
| 888.14 | 895.463 | 4.3404 | 34.4999 | 1481.83 | 1482.12 | 1031.4783 | 0
| 888.12 | 895.444 | 4.3404 | 34.5001 | 1481.83 | 1482.11 | 1031.4783 | 0
| 888.094 | 895.417 | 4.3404 | 34.4997 | 1481.83 | 1482.11 | 1031.4779 | 0
| 888.172 | 895.496 | 4.3404 | 34.4995 | 1481.83 | 1482.12 | 1031.4781 | 0
| 888.14 | 895.463 | 4.3407 | 34.4996 | 1481.83 | 1482.12 | 1031.478 | 0
| 888.12 | 895.444 | 4.3412 | 34.4999 | 1481.83 | 1482.12 | 1031.4781 | 0
| 888.14 | 895.463 | 4.3421 | 34.4991 | 1481.84 | 1482.12 | 1031.4774 | 0
| 888.12 | 895.444 | 4.3418 | 34.4994 | 1481.83 | 1482.12 | 1031.4776 | 0
| 888.14 | 895.463 | 4.3414 | 34.4997 | 1481.83 | 1482.12 | 1031.478 | 0
| 888.12 | 895.444 | 4.3414 | 34.4996 | 1481.83 | 1482.12 | 1031.4778 | 0
| 888.14 | 895.463 | 4.3418 | 34.4998 | 1481.84 | 1482.12 | 1031.478 | 0
| 888.172 | 895.496 | 4.343 | 34.4997 | 1481.84 | 1482.13 | 1031.4779 | 0
| 888.094 | 895.417 | 4.3444 | 34.4996 | 1481.84 | 1482.13 | 1031.4773 | 0
| 888.12 | 895.444 | 4.3458 | 34.4989 | 1481.85 | 1482.14 | 1031.4767 | 0
| 888.12 | 895.444 | 4.3462 | 34.4983 | 1481.85 | 1482.14 | 1031.4762 | 0
| 888.094 | 895.417 | 4.3462 | 34.4982 | 1481.85 | 1482.14 | 1031.476 | 0
| 888.12 | 895.444 | 4.3463 | 34.4987 | 1481.85 | 1482.14 | 1031.4765 | 0
| 888.094 | 895.417 | 4.347 | 34.4993 | 1481.86 | 1482.14 | 1031.4767 | 0
| 888.068 | 895.391 | 4.3484 | 34.499 | 1481.86 | 1482.15 | 1031.4762 | 0
| 888.094 | 895.417 | 4.3493 | 34.4991 | 1481.86 | 1482.15 | 1031.4763 | 0
| 888.068 | 895.391 | 4.35 | 34.4991 | 1481.87 | 1482.15 | 1031.4761 | 0
| 888.042 | 895.365 | 4.3508 | 34.4999 | 1481.87 | 1482.16 | 1031.4765 | 0
| 888.068 | 895.391 | 4.3518 | 34.4997 | 1481.88 | 1482.16 | 1031.4763 | 0
| 888.042 | 895.365 | 4.3535 | 34.4989 | 1481.88 | 1482.17 | 1031.4754 | 0
| 888.022 | 895.345 | 4.3551 | 34.4999 | 1481.89 | 1482.17 | 1031.4758 | 0
| 888.042 | 895.365 | 4.3563 | 34.4993 | 1481.89 | 1482.18 | 1031.4753 | 0
| 887.97 | 895.292 | 4.3572 | 34.4987 | 1481.9 | 1482.18 | 1031.4744 | 0
| 887.99 | 895.312 | 4.3578 | 34.499 | 1481.9 | 1482.18 | 1031.4747 | 0
| 888.022 | 895.345 | 4.3586 | 34.4997 | 1481.9 | 1482.19 | 1031.4752 | 0
| 887.99 | 895.312 | 4.3601 | 34.4989 | 1481.91 | 1482.19 | 1031.4742 | 0
| 887.97 | 895.292 | 4.3612 | 34.4983 | 1481.91 | 1482.2 | 1031.4736 | 0
| 887.97 | 895.292 | 4.3612 | 34.4991 | 1481.91 | 1482.2 | 1031.4741 | 0
| 887.944 | 895.266 | 4.3616 | 34.4984 | 1481.91 | 1482.2 | 1031.4735 | 0
| 887.97 | 895.292 | 4.3606 | 34.499 | 1481.91 | 1482.19 | 1031.4742 | 0
| 887.944 | 895.266 | 4.3601 | 34.4989 | 1481.91 | 1482.19 | 1031.474 | 0
| 887.97 | 895.292 | 4.3595 | 34.4993 | 1481.91 | 1482.19 | 1031.4746 | 0
| 887.944 | 895.266 | 4.3586 | 34.5 | 1481.9 | 1482.19 | 1031.4751 | 0
| 887.918 | 895.24 | 4.3583 | 34.4997 | 1481.9 | 1482.19 | 1031.4748 | 0
| 887.944 | 895.266 | 4.3578 | 34.4995 | 1481.9 | 1482.18 | 1031.4748 | 0
| 887.918 | 895.24 | 4.3572 | 34.4997 | 1481.9 | 1482.18 | 1031.4749 | 0
| 887.944 | 895.266 | 4.3564 | 34.5002 | 1481.89 | 1482.18 | 1031.4755 | 0
| 887.918 | 895.24 | 4.3569 | 34.4993 | 1481.89 | 1482.18 | 1031.4747 | 0
| 887.944 | 895.266 | 4.3574 | 34.4982 | 1481.89 | 1482.18 | 1031.4739 | 0
| 887.918 | 895.24 | 4.3569 | 34.4985 | 1481.89 | 1482.18 | 1031.474 | 0
| 887.944 | 895.266 | 4.3574 | 34.4985 | 1481.9 | 1482.18 | 1031.4741 | 0
| 887.918 | 895.24 | 4.3569 | 34.4984 | 1481.89 | 1482.18 | 1031.474 | 0
| 887.97 | 895.292 | 4.3561 | 34.4983 | 1481.89 | 1482.18 | 1031.4742 | 0
| 887.944 | 895.266 | 4.3551 | 34.4988 | 1481.89 | 1482.17 | 1031.4746 | 0
| 887.97 | 895.292 | 4.354 | 34.4995 | 1481.88 | 1482.17 | 1031.4754 | 0
| 887.99 | 895.312 | 4.3526 | 34.4996 | 1481.88 | 1482.16 | 1031.4758 | 0
| 887.97 | 895.292 | 4.3513 | 34.4994 | 1481.87 | 1482.16 | 1031.4757 | 0
| 887.99 | 895.312 | 4.3503 | 34.4997 | 1481.87 | 1482.15 | 1031.4762 | 0
| 888.022 | 895.345 | 4.3506 | 34.4989 | 1481.87 | 1482.15 | 1031.4756 | 0
| 888.042 | 895.365 | 4.3508 | 34.4988 | 1481.87 | 1482.16 | 1031.4756 | 0
| 888.068 | 895.391 | 4.3505 | 34.4984 | 1481.87 | 1482.15 | 1031.4755 | 0
| 888.042 | 895.365 | 4.3486 | 34.4988 | 1481.86 | 1482.15 | 1031.4759 | 0
| 888.12 | 895.444 | 4.3476 | 34.4991 | 1481.86 | 1482.14 | 1031.4767 | 0
| 888.094 | 895.417 | 4.3476 | 34.4986 | 1481.86 | 1482.14 | 1031.4761 | 0
| 888.12 | 895.444 | 4.3455 | 34.4998 | 1481.85 | 1482.14 | 1031.4774 | 0
| 888.192 | 895.516 | 4.3456 | 34.5003 | 1481.85 | 1482.14 | 1031.4782 | 0
| 888.172 | 895.496 | 4.3471 | 34.5006 | 1481.86 | 1482.14 | 1031.4781 | 0
| 888.192 | 895.516 | 4.3492 | 34.4995 | 1481.87 | 1482.15 | 1031.4771 | 0
| 888.27 | 895.595 | 4.35 | 34.4996 | 1481.87 | 1482.16 | 1031.4774 | 0
| 888.224 | 895.549 | 4.3495 | 34.5 | 1481.87 | 1482.15 | 1031.4776 | 0
| 888.296 | 895.621 | 4.3487 | 34.5003 | 1481.87 | 1482.15 | 1031.4783 | 0
| 888.322 | 895.648 | 4.3487 | 34.5007 | 1481.87 | 1482.15 | 1031.4787 | 0
| 888.394 | 895.72 | 4.35 | 34.5006 | 1481.87 | 1482.16 | 1031.4787 | 0
| 888.374 | 895.7 | 4.3504 | 34.5 | 1481.88 | 1482.16 | 1031.4781 | 0
| 888.394 | 895.72 | 4.3482 | 34.4992 | 1481.87 | 1482.15 | 1031.4779 | 0
| 888.472 | 895.799 | 4.3463 | 34.4997 | 1481.86 | 1482.15 | 1031.4789 | 0
| 888.491 | 895.819 | 4.3487 | 34.4985 | 1481.87 | 1482.15 | 1031.4777 | 0
| 888.524 | 895.851 | 4.3467 | 34.498 | 1481.86 | 1482.15 | 1031.4778 | 0
| 888.543 | 895.871 | 4.3436 | 34.4997 | 1481.85 | 1482.13 | 1031.4796 | 0
| 888.576 | 895.904 | 4.3447 | 34.4999 | 1481.85 | 1482.14 | 1031.4797 | 0
| 888.647 | 895.976 | 4.3481 | 34.5005 | 1481.87 | 1482.16 | 1031.4801 | 0
| 888.673 | 896.003 | 4.3516 | 34.4991 | 1481.88 | 1482.17 | 1031.4787 | 0
| 888.745 | 896.075 | 4.3486 | 34.4984 | 1481.87 | 1482.16 | 1031.4788 | 0
| 888.726 | 896.055 | 4.3438 | 34.4989 | 1481.85 | 1482.14 | 1031.4797 | 0
| 888.797 | 896.128 | 4.341 | 34.499 | 1481.84 | 1482.13 | 1031.4806 | 0
| 888.875 | 896.207 | 4.3399 | 34.4999 | 1481.84 | 1482.13 | 1031.4817 | 0
| 888.843 | 896.174 | 4.3393 | 34.5002 | 1481.84 | 1482.12 | 1031.4819 | 0
| 888.927 | 896.259 | 4.3386 | 34.4998 | 1481.84 | 1482.12 | 1031.4821 | 0
| 888.999 | 896.332 | 4.3388 | 34.4998 | 1481.84 | 1482.12 | 1031.4824 | 0
| 889.025 | 896.358 | 4.3386 | 34.4997 | 1481.84 | 1482.12 | 1031.4824 | 0
| 889.045 | 896.378 | 4.3386 | 34.4997 | 1481.84 | 1482.12 | 1031.4825 | 0
| 889.129 | 896.463 | 4.3385 | 34.4997 | 1481.84 | 1482.12 | 1031.4829 | 0
| 889.149 | 896.483 | 4.3383 | 34.4995 | 1481.84 | 1482.12 | 1031.4829 | 0
| 889.227 | 896.562 | 4.338 | 34.4997 | 1481.84 | 1482.12 | 1031.4834 | 0
| 889.246 | 896.582 | 4.338 | 34.4994 | 1481.84 | 1482.12 | 1031.4833 | 0
| 889.324 | 896.66 | 4.3372 | 34.4994 | 1481.83 | 1482.12 | 1031.4838 | 0
| 889.344 | 896.68 | 4.3354 | 34.4993 | 1481.83 | 1482.11 | 1031.484 | 0
| 889.377 | 896.713 | 4.3338 | 34.4997 | 1481.82 | 1482.11 | 1031.4847 | 0
| 889.448 | 896.785 | 4.3332 | 34.4998 | 1481.82 | 1482.11 | 1031.4852 | 0
| 889.481 | 896.818 | 4.3328 | 34.5 | 1481.82 | 1482.11 | 1031.4855 | 0
| 889.598 | 896.937 | 4.3325 | 34.5003 | 1481.82 | 1482.11 | 1031.4863 | 0
| 889.578 | 896.917 | 4.3322 | 34.5002 | 1481.82 | 1482.11 | 1031.4862 | 0
| 889.65 | 896.989 | 4.3322 | 34.4999 | 1481.82 | 1482.11 | 1031.4863 | 0
| 889.728 | 897.068 | 4.332 | 34.5001 | 1481.82 | 1482.11 | 1031.4868 | 0
| 889.748 | 897.088 | 4.3319 | 34.5002 | 1481.82 | 1482.11 | 1031.487 | 0
| 889.832 | 897.174 | 4.332 | 34.4995 | 1481.82 | 1482.11 | 1031.4869 | 0
| 889.897 | 897.239 | 4.3317 | 34.4998 | 1481.82 | 1482.11 | 1031.4874 | 0
| 889.93 | 897.272 | 4.3317 | 34.4997 | 1481.82 | 1482.11 | 1031.4875 | 0
| 890.001 | 897.345 | 4.3313 | 34.4998 | 1481.82 | 1482.11 | 1031.488 | 0
| 890.028 | 897.371 | 4.3304 | 34.4998 | 1481.82 | 1482.11 | 1031.4882 | 0
| 890.099 | 897.443 | 4.33 | 34.5001 | 1481.82 | 1482.11 | 1031.4888 | 0
| 890.184 | 897.529 | 4.3296 | 34.4998 | 1481.82 | 1482.1 | 1031.489 | 0
| 890.203 | 897.548 | 4.3293 | 34.5 | 1481.82 | 1482.1 | 1031.4893 | 0
| 890.333 | 897.68 | 4.3293 | 34.5 | 1481.82 | 1482.11 | 1031.4899 | 0
| 890.353 | 897.7 | 4.3287 | 34.5 | 1481.82 | 1482.1 | 1031.49 | 0
| 890.379 | 897.726 | 4.3277 | 34.4999 | 1481.81 | 1482.1 | 1031.4902 | 0
| 890.503 | 897.851 | 4.3265 | 34.5004 | 1481.81 | 1482.1 | 1031.4913 | 0
| 890.555 | 897.904 | 4.3258 | 34.5004 | 1481.81 | 1482.1 | 1031.4917 | 0
| 890.633 | 897.983 | 4.3257 | 34.5005 | 1481.81 | 1482.1 | 1031.4921 | 0
| 890.652 | 898.002 | 4.3256 | 34.5007 | 1481.81 | 1482.1 | 1031.4924 | 0
| 890.731 | 898.081 | 4.325 | 34.5007 | 1481.81 | 1482.1 | 1031.4929 | 0
| 890.75 | 898.101 | 4.3247 | 34.5004 | 1481.81 | 1482.09 | 1031.4927 | 0
| 890.887 | 898.239 | 4.3238 | 34.501 | 1481.81 | 1482.09 | 1031.494 | 0
| 890.906 | 898.259 | 4.3234 | 34.5015 | 1481.81 | 1482.09 | 1031.4945 | 0
| 890.984 | 898.338 | 4.3237 | 34.5015 | 1481.81 | 1482.1 | 1031.4948 | 0
| 891.056 | 898.41 | 4.3241 | 34.5011 | 1481.81 | 1482.1 | 1031.4947 | 0
| 891.134 | 898.489 | 4.3237 | 34.5006 | 1481.81 | 1482.1 | 1031.4948 | 0
| 891.206 | 898.561 | 4.3228 | 34.5008 | 1481.81 | 1482.09 | 1031.4954 | 0
| 891.206 | 898.561 | 4.322 | 34.5011 | 1481.81 | 1482.09 | 1031.4957 | 0
| 891.336 | 898.693 | 4.3216 | 34.5013 | 1481.81 | 1482.09 | 1031.4966 | 0
| 891.356 | 898.713 | 4.3216 | 34.5015 | 1481.81 | 1482.09 | 1031.4968 | 0
| 891.486 | 898.844 | 4.3217 | 34.5007 | 1481.81 | 1482.09 | 1031.4968 | 0
| 891.505 | 898.864 | 4.3218 | 34.5011 | 1481.81 | 1482.1 | 1031.4972 | 0
| 891.59 | 898.95 | 4.3215 | 34.5017 | 1481.81 | 1482.1 | 1031.4981 | 0
| 891.609 | 898.969 | 4.3217 | 34.5015 | 1481.81 | 1482.1 | 1031.4979 | 0
| 891.74 | 899.101 | 4.3216 | 34.5014 | 1481.81 | 1482.1 | 1031.4985 | 0
| 891.759 | 899.121 | 4.3218 | 34.5013 | 1481.81 | 1482.1 | 1031.4985 | 0
| 891.857 | 899.219 | 4.3219 | 34.5014 | 1481.82 | 1482.1 | 1031.499 | 0
| 891.941 | 899.305 | 4.3223 | 34.5011 | 1481.82 | 1482.11 | 1031.4991 | 0
| 891.961 | 899.325 | 4.3221 | 34.5007 | 1481.82 | 1482.1 | 1031.4989 | 0
| 892.039 | 899.403 | 4.3219 | 34.5012 | 1481.82 | 1482.11 | 1031.4996 | 0
| 892.156 | 899.522 | 4.3216 | 34.5011 | 1481.82 | 1482.11 | 1031.5002 | 0
| 892.143 | 899.509 | 4.3211 | 34.5016 | 1481.82 | 1482.1 | 1031.5006 | 0
| 892.313 | 899.68 | 4.3214 | 34.5014 | 1481.82 | 1482.11 | 1031.5012 | 0
| 892.313 | 899.68 | 4.3215 | 34.5016 | 1481.82 | 1482.11 | 1031.5013 | 0
| 892.391 | 899.759 | 4.3216 | 34.501 | 1481.82 | 1482.11 | 1031.5011 | 0
| 892.462 | 899.831 | 4.3213 | 34.5014 | 1481.82 | 1482.11 | 1031.5018 | 0
| 892.54 | 899.91 | 4.3211 | 34.5011 | 1481.82 | 1482.11 | 1031.502 | 0
| 892.612 | 899.982 | 4.321 | 34.501 | 1481.82 | 1482.11 | 1031.5023 | 0
| 892.645 | 900.015 | 4.3209 | 34.5013 | 1481.82 | 1482.11 | 1031.5027 | 0
| 892.762 | 900.134 | 4.3207 | 34.5014 | 1481.83 | 1482.11 | 1031.5033 | 0
| 892.814 | 900.186 | 4.3205 | 34.5016 | 1481.83 | 1482.11 | 1031.5037 | 0
| 892.846 | 900.219 | 4.3207 | 34.5015 | 1481.83 | 1482.11 | 1031.5038 | 0
| 892.964 | 900.338 | 4.321 | 34.5012 | 1481.83 | 1482.12 | 1031.504 | 0
| 893.042 | 900.416 | 4.3211 | 34.5012 | 1481.83 | 1482.12 | 1031.5044 | 0
| 893.061 | 900.436 | 4.3207 | 34.5015 | 1481.83 | 1482.12 | 1031.5047 | 0
| 893.165 | 900.541 | 4.3205 | 34.5013 | 1481.83 | 1482.12 | 1031.5051 | 0
| 893.198 | 900.574 | 4.3205 | 34.5014 | 1481.83 | 1482.12 | 1031.5054 | 0
| 893.315 | 900.693 | 4.3204 | 34.5016 | 1481.83 | 1482.12 | 1031.5061 | 0
| 893.348 | 900.726 | 4.3207 | 34.5015 | 1481.84 | 1482.12 | 1031.5061 | 0
| 893.361 | 900.739 | 4.3208 | 34.5015 | 1481.84 | 1482.12 | 1031.5061 | 0
| 893.563 | 900.943 | 4.3207 | 34.5017 | 1481.84 | 1482.13 | 1031.5073 | 0
| 893.55 | 900.93 | 4.3207 | 34.5017 | 1481.84 | 1482.13 | 1031.5072 | 0
| 893.667 | 901.048 | 4.3205 | 34.5019 | 1481.84 | 1482.13 | 1031.5079 | 0
| 893.647 | 901.028 | 4.3209 | 34.5014 | 1481.84 | 1482.13 | 1031.5074 | 0
| 893.764 | 901.147 | 4.3205 | 34.5016 | 1481.84 | 1482.13 | 1031.5081 | 0
| 893.816 | 901.199 | 4.3207 | 34.5011 | 1481.84 | 1482.13 | 1031.508 | 0
| 893.901 | 901.285 | 4.3206 | 34.5014 | 1481.84 | 1482.13 | 1031.5086 | 0
| 893.966 | 901.351 | 4.3204 | 34.5015 | 1481.84 | 1482.13 | 1031.509 | 0
| 894.064 | 901.449 | 4.3204 | 34.5015 | 1481.85 | 1482.13 | 1031.5094 | 0
| 894.051 | 901.436 | 4.3204 | 34.5013 | 1481.85 | 1482.13 | 1031.5092 | 0
| 894.168 | 901.555 | 4.3204 | 34.5011 | 1481.85 | 1482.13 | 1031.5096 | 0
| 894.253 | 901.64 | 4.3202 | 34.5013 | 1481.85 | 1482.14 | 1031.5102 | 0
| 894.266 | 901.653 | 4.3201 | 34.5017 | 1481.85 | 1482.14 | 1031.5105 | 0
| 894.37 | 901.758 | 4.3202 | 34.5016 | 1481.85 | 1482.14 | 1031.511 | 0
| 894.201 | 901.587 | 4.32 | 34.5019 | 1481.85 | 1482.13 | 1031.5104 | 0
| 894.617 | 902.008 | 4.3203 | 34.5014 | 1481.85 | 1482.14 | 1031.5119 | 0
| 894.572 | 901.962 | 4.3205 | 34.5014 | 1481.86 | 1482.14 | 1031.5117 | 0
| 894.604 | 901.995 | 4.3205 | 34.5013 | 1481.86 | 1482.14 | 1031.5118 | 0
| 894.617 | 902.008 | 4.3207 | 34.5008 | 1481.86 | 1482.14 | 1031.5114 | 0
| 894.702 | 902.094 | 4.3204 | 34.5014 | 1481.86 | 1482.14 | 1031.5123 | 0
| 894.819 | 902.212 | 4.3202 | 34.5015 | 1481.86 | 1482.15 | 1031.5129 | 0
| 894.819 | 902.212 | 4.3198 | 34.5016 | 1481.86 | 1482.14 | 1031.5131 | 0
| 894.852 | 902.245 | 4.32 | 34.5014 | 1481.86 | 1482.14 | 1031.5131 | 0
| 894.969 | 902.364 | 4.32 | 34.501 | 1481.86 | 1482.15 | 1031.5133 | 0
| 894.969 | 902.364 | 4.3199 | 34.5013 | 1481.86 | 1482.15 | 1031.5135 | 0
| 895.105 | 902.502 | 4.3199 | 34.5015 | 1481.86 | 1482.15 | 1031.5143 | 0
| 895.073 | 902.469 | 4.3196 | 34.5017 | 1481.86 | 1482.15 | 1031.5144 | 0
| 895.171 | 902.568 | 4.3191 | 34.5015 | 1481.86 | 1482.15 | 1031.5147 | 0
| 895.255 | 902.653 | 4.3186 | 34.5018 | 1481.86 | 1482.15 | 1031.5154 | 0
| 895.223 | 902.62 | 4.3184 | 34.5017 | 1481.86 | 1482.14 | 1031.5152 | 0
| 895.372 | 902.772 | 4.3175 | 34.5025 | 1481.86 | 1482.14 | 1031.5167 | 0
| 895.359 | 902.758 | 4.3175 | 34.5025 | 1481.86 | 1482.14 | 1031.5166 | 0
| 895.425 | 902.824 | 4.3169 | 34.5024 | 1481.86 | 1482.14 | 1031.5169 | 0
| 895.47 | 902.87 | 4.3169 | 34.5026 | 1481.86 | 1482.14 | 1031.5172 | 0
| 895.555 | 902.956 | 4.3169 | 34.5026 | 1481.86 | 1482.14 | 1031.5176 | 0
| 895.574 | 902.975 | 4.3164 | 34.5029 | 1481.86 | 1482.14 | 1031.518 | 0
| 895.626 | 903.028 | 4.3159 | 34.5023 | 1481.85 | 1482.14 | 1031.5179 | 0
| 895.711 | 903.114 | 4.3151 | 34.5026 | 1481.85 | 1482.14 | 1031.5186 | 0
| 895.724 | 903.127 | 4.3146 | 34.5027 | 1481.85 | 1482.14 | 1031.5188 | 0
| 895.757 | 903.16 | 4.3144 | 34.5029 | 1481.85 | 1482.14 | 1031.5191 | 0
| 895.822 | 903.225 | 4.314 | 34.503 | 1481.85 | 1482.14 | 1031.5196 | 0
| 895.874 | 903.278 | 4.3135 | 34.5028 | 1481.85 | 1482.14 | 1031.5197 | 0
| 895.906 | 903.311 | 4.3125 | 34.5026 | 1481.85 | 1482.13 | 1031.5198 | 0
| 895.926 | 903.331 | 4.3109 | 34.5017 | 1481.84 | 1482.13 | 1031.5194 | 0
| 895.978 | 903.383 | 4.308 | 34.5022 | 1481.83 | 1482.11 | 1031.5204 | 0
| 896.063 | 903.469 | 4.3047 | 34.5022 | 1481.81 | 1482.1 | 1031.5212 | 0
| 896.128 | 903.535 | 4.3015 | 34.5017 | 1481.8 | 1482.09 | 1031.5215 | 0
| 896.128 | 903.535 | 4.298 | 34.5017 | 1481.79 | 1482.08 | 1031.522 | 0
| 896.173 | 903.581 | 4.2954 | 34.5024 | 1481.78 | 1482.07 | 1031.5231 | 0
| 896.212 | 903.62 | 4.2937 | 34.5025 | 1481.77 | 1482.06 | 1031.5236 | 0
| 896.225 | 903.633 | 4.2922 | 34.5029 | 1481.77 | 1482.05 | 1031.5241 | 0
| 896.329 | 903.739 | 4.2908 | 34.5033 | 1481.76 | 1482.05 | 1031.5251 | 0
| 896.31 | 903.719 | 4.2896 | 34.5033 | 1481.76 | 1482.05 | 1031.5252 | 0
| 896.375 | 903.785 | 4.2887 | 34.503 | 1481.75 | 1482.04 | 1031.5254 | 0
| 896.375 | 903.785 | 4.2879 | 34.5037 | 1481.75 | 1482.04 | 1031.526 | 0
| 896.46 | 903.87 | 4.2874 | 34.5036 | 1481.75 | 1482.04 | 1031.5264 | 0
| 896.479 | 903.89 | 4.2866 | 34.5033 | 1481.75 | 1482.04 | 1031.5263 | 0
| 896.525 | 903.936 | 4.2861 | 34.5032 | 1481.75 | 1482.03 | 1031.5266 | 0
| 896.564 | 903.975 | 4.286 | 34.5031 | 1481.75 | 1482.03 | 1031.5266 | 0
| 896.577 | 903.989 | 4.2858 | 34.5036 | 1481.75 | 1482.03 | 1031.5271 | 0
| 896.629 | 904.041 | 4.2856 | 34.5036 | 1481.75 | 1482.03 | 1031.5274 | 0
| 896.662 | 904.074 | 4.2858 | 34.5036 | 1481.75 | 1482.04 | 1031.5276 | 0
| 896.681 | 904.094 | 4.2853 | 34.5035 | 1481.75 | 1482.03 | 1031.5276 | 0
| 896.681 | 904.094 | 4.2845 | 34.5034 | 1481.74 | 1482.03 | 1031.5277 | 0
| 896.766 | 904.179 | 4.2839 | 34.5038 | 1481.74 | 1482.03 | 1031.5284 | 0
| 896.779 | 904.193 | 4.2833 | 34.5037 | 1481.74 | 1482.03 | 1031.5285 | 0
| 896.779 | 904.193 | 4.2832 | 34.5036 | 1481.74 | 1482.03 | 1031.5284 | 0
| 896.863 | 904.278 | 4.2831 | 34.5036 | 1481.74 | 1482.03 | 1031.5288 | 0
| 896.831 | 904.245 | 4.2829 | 34.5039 | 1481.74 | 1482.03 | 1031.5289 | 0
| 896.876 | 904.291 | 4.2829 | 34.5037 | 1481.74 | 1482.03 | 1031.529 | 0
| 896.928 | 904.344 | 4.2829 | 34.5038 | 1481.74 | 1482.03 | 1031.5293 | 0
| 896.915 | 904.331 | 4.2829 | 34.5039 | 1481.74 | 1482.03 | 1031.5293 | 0
| 896.981 | 904.396 | 4.2827 | 34.5035 | 1481.74 | 1482.03 | 1031.5294 | 0
| 896.981 | 904.396 | 4.2826 | 34.5036 | 1481.74 | 1482.03 | 1031.5295 | 0
| 897.013 | 904.429 | 4.2825 | 34.5037 | 1481.74 | 1482.03 | 1031.5296 | 0
| 897.033 | 904.449 | 4.2824 | 34.5034 | 1481.74 | 1482.03 | 1031.5295 | 0
| 897.033 | 904.449 | 4.2824 | 34.5035 | 1481.74 | 1482.03 | 1031.5296 | 0
| 897.065 | 904.482 | 4.2825 | 34.5034 | 1481.74 | 1482.03 | 1031.5297 | 0
| 897.078 | 904.495 | 4.2824 | 34.5035 | 1481.74 | 1482.03 | 1031.5298 | 0
| 897.13 | 904.548 | 4.2822 | 34.5035 | 1481.74 | 1482.03 | 1031.5301 | 0
| 897.13 | 904.548 | 4.2824 | 34.5032 | 1481.74 | 1482.03 | 1031.5298 | 0
| 897.163 | 904.581 | 4.2822 | 34.5034 | 1481.74 | 1482.03 | 1031.5302 | 0
| 897.13 | 904.548 | 4.2823 | 34.5035 | 1481.74 | 1482.03 | 1031.53 | 0
| 897.228 | 904.646 | 4.2821 | 34.5038 | 1481.74 | 1482.03 | 1031.5308 | 0
| 897.215 | 904.633 | 4.2824 | 34.503 | 1481.74 | 1482.03 | 1031.5301 | 0
| 897.182 | 904.6 | 4.2821 | 34.5036 | 1481.74 | 1482.03 | 1031.5304 | 0
| 897.28 | 904.699 | 4.2824 | 34.5032 | 1481.74 | 1482.03 | 1031.5305 | 0
| 897.267 | 904.686 | 4.2821 | 34.5035 | 1481.74 | 1482.03 | 1031.5307 | 0
| 897.28 | 904.699 | 4.2822 | 34.5036 | 1481.74 | 1482.03 | 1031.5308 | 0
| 897.28 | 904.699 | 4.2823 | 34.5032 | 1481.74 | 1482.03 | 1031.5306 | 0
| 897.28 | 904.699 | 4.2821 | 34.5035 | 1481.74 | 1482.03 | 1031.5308 | 0
| 897.319 | 904.739 | 4.2823 | 34.5033 | 1481.74 | 1482.03 | 1031.5308 | 0
| 897.332 | 904.752 | 4.2821 | 34.5036 | 1481.74 | 1482.03 | 1031.5311 | 0
| 897.332 | 904.752 | 4.2823 | 34.5034 | 1481.74 | 1482.03 | 1031.5309 | 0
| 897.365 | 904.785 | 4.2822 | 34.5031 | 1481.74 | 1482.03 | 1031.5309 | 0
| 897.384 | 904.804 | 4.2823 | 34.5033 | 1481.75 | 1482.03 | 1031.5311 | 0
| 897.384 | 904.804 | 4.2821 | 34.5038 | 1481.74 | 1482.03 | 1031.5315 | 0
| 897.365 | 904.785 | 4.2823 | 34.5034 | 1481.74 | 1482.03 | 1031.5311 | 0
| 897.43 | 904.85 | 4.2823 | 34.5027 | 1481.74 | 1482.03 | 1031.5308 | 0
| 897.43 | 904.85 | 4.2821 | 34.5035 | 1481.75 | 1482.03 | 1031.5314 | 0
| 897.384 | 904.804 | 4.2823 | 34.5035 | 1481.75 | 1482.03 | 1031.5312 | 0
| 897.417 | 904.837 | 4.2822 | 34.5031 | 1481.75 | 1482.03 | 1031.5311 | 0
| 897.482 | 904.903 | 4.2823 | 34.5033 | 1481.75 | 1482.03 | 1031.5315 | 0
| 897.43 | 904.85 | 4.2822 | 34.5035 | 1481.75 | 1482.03 | 1031.5315 | 0
| 897.469 | 904.89 | 4.2821 | 34.5032 | 1481.75 | 1482.03 | 1031.5314 | 0
| 897.43 | 904.85 | 4.2824 | 34.5028 | 1481.75 | 1482.03 | 1031.5309 | 0
| 897.482 | 904.903 | 4.2823 | 34.5031 | 1481.75 | 1482.03 | 1031.5314 | 0
| 897.469 | 904.89 | 4.2821 | 34.5037 | 1481.75 | 1482.03 | 1031.5318 | 0
| 897.482 | 904.903 | 4.2823 | 34.5034 | 1481.75 | 1482.03 | 1031.5316 | 0
| 897.482 | 904.903 | 4.2821 | 34.5032 | 1481.75 | 1482.03 | 1031.5314 | 0
| 897.482 | 904.903 | 4.2822 | 34.503 | 1481.75 | 1482.03 | 1031.5313 | 0
| 897.514 | 904.936 | 4.2823 | 34.5033 | 1481.75 | 1482.04 | 1031.5317 | 0
| 897.482 | 904.903 | 4.2822 | 34.5031 | 1481.75 | 1482.03 | 1031.5314 | 0
| 897.482 | 904.903 | 4.2821 | 34.503 | 1481.75 | 1482.03 | 1031.5313 | 0
| 897.514 | 904.936 | 4.2822 | 34.5033 | 1481.75 | 1482.04 | 1031.5317 | 0
| 897.534 | 904.956 | 4.282 | 34.5033 | 1481.75 | 1482.03 | 1031.5318 | 0
| 897.534 | 904.956 | 4.2819 | 34.5032 | 1481.75 | 1482.03 | 1031.5317 | 0
| 897.534 | 904.956 | 4.282 | 34.5031 | 1481.75 | 1482.03 | 1031.5317 | 0
| 897.514 | 904.936 | 4.2821 | 34.5031 | 1481.75 | 1482.03 | 1031.5316 | 0
| 897.534 | 904.956 | 4.2821 | 34.5031 | 1481.75 | 1482.03 | 1031.5316 | 0
| 897.534 | 904.956 | 4.282 | 34.5031 | 1481.75 | 1482.03 | 1031.5317 | 0
| 897.567 | 904.989 | 4.2819 | 34.5038 | 1481.75 | 1482.04 | 1031.5323 | 0
| 897.534 | 904.956 | 4.2821 | 34.5039 | 1481.75 | 1482.04 | 1031.5323 | 0
| 897.58 | 905.002 | 4.2819 | 34.5044 | 1481.75 | 1482.04 | 1031.5329 | 0
| 897.514 | 904.936 | 4.2821 | 34.5049 | 1481.75 | 1482.04 | 1031.533 | 0
| 897.632 | 905.054 | 4.2821 | 34.5057 | 1481.75 | 1482.04 | 1031.5341 | 0
| 897.58 | 905.002 | 4.2821 | 34.5055 | 1481.75 | 1482.04 | 1031.5337 | 0
| 897.58 | 905.002 | 4.2821 | 34.5056 | 1481.75 | 1482.04 | 1031.5339 | 0
| 897.567 | 904.989 | 4.282 | 34.5059 | 1481.75 | 1482.04 | 1031.534 | 0
| 897.58 | 905.002 | 4.2818 | 34.5054 | 1481.75 | 1482.04 | 1031.5337 | 0
| 897.632 | 905.054 | 4.2821 | 34.5042 | 1481.75 | 1482.04 | 1031.533 | 0
| 897.619 | 905.041 | 4.2826 | 34.5033 | 1481.75 | 1482.04 | 1031.5321 | 0
| 897.58 | 905.002 | 4.2825 | 34.5031 | 1481.75 | 1482.04 | 1031.5318 | 0
| 897.632 | 905.054 | 4.282 | 34.5035 | 1481.75 | 1482.04 | 1031.5325 | 0
| 897.632 | 905.054 | 4.2818 | 34.5035 | 1481.75 | 1482.04 | 1031.5324 | 0
| 897.671 | 905.094 | 4.2818 | 34.5035 | 1481.75 | 1482.04 | 1031.5326 | 0
| 897.632 | 905.054 | 4.2818 | 34.5038 | 1481.75 | 1482.04 | 1031.5327 | 0
| 897.684 | 905.107 | 4.282 | 34.5037 | 1481.75 | 1482.04 | 1031.5328 | 0
| 897.671 | 905.094 | 4.2821 | 34.5036 | 1481.75 | 1482.04 | 1031.5327 | 0
| 897.684 | 905.107 | 4.2823 | 34.503 | 1481.75 | 1482.04 | 1031.5323 | 0
| 897.736 | 905.16 | 4.282 | 34.5033 | 1481.75 | 1482.04 | 1031.5328 | 0
| 897.684 | 905.107 | 4.2819 | 34.5033 | 1481.75 | 1482.04 | 1031.5325 | 0
| 897.768 | 905.193 | 4.2818 | 34.5034 | 1481.75 | 1482.04 | 1031.533 | 0
| 897.736 | 905.16 | 4.2818 | 34.5039 | 1481.75 | 1482.04 | 1031.5333 | 0
| 897.781 | 905.206 | 4.2817 | 34.5036 | 1481.75 | 1482.04 | 1031.5332 | 0
| 897.768 | 905.193 | 4.2816 | 34.5032 | 1481.75 | 1482.04 | 1031.5329 | 0
| 897.781 | 905.206 | 4.2817 | 34.5035 | 1481.75 | 1482.04 | 1031.5332 | 0
| 897.833 | 905.258 | 4.2816 | 34.5033 | 1481.75 | 1482.04 | 1031.5332 | 0
| 897.833 | 905.258 | 4.2817 | 34.503 | 1481.75 | 1482.04 | 1031.533 | 0
| 897.873 | 905.298 | 4.2816 | 34.5032 | 1481.75 | 1482.04 | 1031.5334 | 0
| 897.886 | 905.311 | 4.2817 | 34.5032 | 1481.75 | 1482.04 | 1031.5334 | 0
| 897.886 | 905.311 | 4.2813 | 34.5038 | 1481.75 | 1482.04 | 1031.5339 | 0
| 897.918 | 905.344 | 4.2814 | 34.5039 | 1481.75 | 1482.04 | 1031.5341 | 0
| 897.931 | 905.357 | 4.2815 | 34.5033 | 1481.75 | 1482.04 | 1031.5337 | 0
| 897.983 | 905.41 | 4.2814 | 34.503 | 1481.75 | 1482.04 | 1031.5337 | 0
| 897.983 | 905.41 | 4.2812 | 34.5036 | 1481.75 | 1482.04 | 1031.5342 | 0
| 898.022 | 905.449 | 4.2813 | 34.5034 | 1481.75 | 1482.04 | 1031.5342 | 0
| 898.035 | 905.462 | 4.2807 | 34.5035 | 1481.75 | 1482.04 | 1031.5344 | 0
| 898.087 | 905.515 | 4.2808 | 34.5036 | 1481.75 | 1482.04 | 1031.5348 | 0
| 898.068 | 905.495 | 4.2803 | 34.5037 | 1481.75 | 1482.04 | 1031.5348 | 0
| 898.133 | 905.561 | 4.2801 | 34.5037 | 1481.75 | 1482.04 | 1031.5351 | 0
| 898.185 | 905.614 | 4.2803 | 34.5038 | 1481.75 | 1482.04 | 1031.5354 | 0
| 898.185 | 905.614 | 4.28 | 34.5039 | 1481.75 | 1482.04 | 1031.5356 | 0
| 898.224 | 905.653 | 4.2797 | 34.504 | 1481.75 | 1482.04 | 1031.5359 | 0
| 898.237 | 905.666 | 4.2797 | 34.5036 | 1481.75 | 1482.04 | 1031.5356 | 0
| 898.283 | 905.712 | 4.2797 | 34.5035 | 1481.75 | 1482.04 | 1031.5357 | 0
| 898.335 | 905.765 | 4.2796 | 34.5038 | 1481.75 | 1482.04 | 1031.5362 | 0
| 898.322 | 905.752 | 4.2795 | 34.5041 | 1481.75 | 1482.04 | 1031.5364 | 0
| 898.387 | 905.818 | 4.2796 | 34.5038 | 1481.75 | 1482.04 | 1031.5364 | 0
| 898.439 | 905.87 | 4.2794 | 34.5042 | 1481.75 | 1482.04 | 1031.537 | 0
| 898.472 | 905.903 | 4.2792 | 34.5042 | 1481.75 | 1482.04 | 1031.5372 | 0
| 898.485 | 905.916 | 4.2797 | 34.5035 | 1481.75 | 1482.04 | 1031.5366 | 0
| 898.537 | 905.969 | 4.2791 | 34.504 | 1481.75 | 1482.04 | 1031.5373 | 0
| 898.589 | 906.021 | 4.2788 | 34.5039 | 1481.75 | 1482.04 | 1031.5376 | 0
| 898.621 | 906.054 | 4.2786 | 34.504 | 1481.75 | 1482.04 | 1031.5378 | 0
| 898.686 | 906.12 | 4.2787 | 34.5037 | 1481.75 | 1482.04 | 1031.5379 | 0
| 898.686 | 906.12 | 4.2781 | 34.5044 | 1481.75 | 1482.04 | 1031.5385 | 0
| 898.791 | 906.225 | 4.2779 | 34.5042 | 1481.75 | 1482.04 | 1031.5388 | 0
| 898.771 | 906.206 | 4.2779 | 34.504 | 1481.75 | 1482.04 | 1031.5386 | 0
| 898.836 | 906.271 | 4.2778 | 34.5044 | 1481.75 | 1482.04 | 1031.5392 | 0
| 898.888 | 906.324 | 4.2779 | 34.5043 | 1481.75 | 1482.04 | 1031.5394 | 0
| 898.94 | 906.377 | 4.2776 | 34.5045 | 1481.75 | 1482.04 | 1031.5398 | 0
| 899.025 | 906.462 | 4.2776 | 34.5041 | 1481.75 | 1482.04 | 1031.5399 | 0
| 899.038 | 906.475 | 4.2771 | 34.5043 | 1481.75 | 1482.04 | 1031.5402 | 0
| 899.09 | 906.528 | 4.2769 | 34.5045 | 1481.75 | 1482.04 | 1031.5406 | 0
| 899.142 | 906.581 | 4.2767 | 34.5045 | 1481.75 | 1482.04 | 1031.5408 | 0
| 899.175 | 906.614 | 4.2764 | 34.5039 | 1481.75 | 1482.04 | 1031.5406 | 0
| 899.24 | 906.679 | 4.2756 | 34.5039 | 1481.75 | 1482.04 | 1031.541 | 0
| 899.292 | 906.732 | 4.275 | 34.504 | 1481.75 | 1482.04 | 1031.5414 | 0
| 899.39 | 906.831 | 4.2744 | 34.504 | 1481.75 | 1482.03 | 1031.5419 | 0
| 899.429 | 906.87 | 4.2738 | 34.5039 | 1481.74 | 1482.03 | 1031.542 | 0
| 899.494 | 906.936 | 4.2725 | 34.5034 | 1481.74 | 1482.03 | 1031.5422 | 0
| 899.494 | 906.936 | 4.2707 | 34.5038 | 1481.73 | 1482.02 | 1031.5427 | 0
| 899.644 | 907.087 | 4.2695 | 34.5036 | 1481.73 | 1482.02 | 1031.5434 | 0
| 899.631 | 907.074 | 4.2676 | 34.5042 | 1481.72 | 1482.01 | 1031.544 | 0
| 899.741 | 907.186 | 4.2661 | 34.5042 | 1481.72 | 1482.01 | 1031.5447 | 0
| 899.741 | 907.186 | 4.2647 | 34.5049 | 1481.71 | 1482 | 1031.5455 | 0
| 899.845 | 907.291 | 4.2637 | 34.5051 | 1481.71 | 1482 | 1031.5463 | 0
| 899.93 | 907.377 | 4.2629 | 34.5055 | 1481.71 | 1482 | 1031.5471 | 0
| 899.995 | 907.443 | 4.2621 | 34.5049 | 1481.71 | 1482 | 1031.547 | 0
| 900.041 | 907.489 | 4.2605 | 34.5051 | 1481.7 | 1481.99 | 1031.5475 | 0
| 900.093 | 907.541 | 4.2593 | 34.5054 | 1481.7 | 1481.99 | 1031.5482 | 0
| 900.184 | 907.633 | 4.2582 | 34.5058 | 1481.69 | 1481.98 | 1031.5491 | 0
| 900.243 | 907.693 | 4.2572 | 34.5064 | 1481.69 | 1481.98 | 1031.55 | 0
| 900.347 | 907.798 | 4.2566 | 34.5063 | 1481.69 | 1481.98 | 1031.5504 | 0
| 900.392 | 907.844 | 4.2567 | 34.5055 | 1481.69 | 1481.98 | 1031.55 | 0
| 900.444 | 907.897 | 4.2552 | 34.5058 | 1481.69 | 1481.98 | 1031.5507 | 0
| 900.536 | 907.989 | 4.2532 | 34.5062 | 1481.68 | 1481.97 | 1031.5516 | 0
| 900.646 | 908.1 | 4.2518 | 34.5064 | 1481.68 | 1481.97 | 1031.5525 | 0
| 900.698 | 908.153 | 4.2511 | 34.506 | 1481.67 | 1481.96 | 1031.5525 | 0
| 900.744 | 908.199 | 4.2498 | 34.5063 | 1481.67 | 1481.96 | 1031.5531 | 0
| 900.848 | 908.304 | 4.2486 | 34.5065 | 1481.67 | 1481.96 | 1031.5539 | 0
| 900.933 | 908.39 | 4.2481 | 34.5064 | 1481.67 | 1481.95 | 1031.5543 | 0
| 900.998 | 908.456 | 4.2471 | 34.5065 | 1481.66 | 1481.95 | 1031.5548 | 0
| 901.05 | 908.508 | 4.2453 | 34.5067 | 1481.66 | 1481.95 | 1031.5555 | 0
| 901.148 | 908.607 | 4.2438 | 34.5066 | 1481.65 | 1481.94 | 1031.556 | 0
| 901.252 | 908.712 | 4.2426 | 34.5066 | 1481.65 | 1481.94 | 1031.5566 | 0
| 901.284 | 908.745 | 4.242 | 34.5069 | 1481.65 | 1481.94 | 1031.5571 | 0
| 901.402 | 908.864 | 4.2414 | 34.5073 | 1481.65 | 1481.94 | 1031.558 | 0
| 901.447 | 908.91 | 4.241 | 34.5072 | 1481.65 | 1481.93 | 1031.5582 | 0
| 901.551 | 909.015 | 4.2409 | 34.5074 | 1481.65 | 1481.94 | 1031.5589 | 0
| 901.603 | 909.068 | 4.2409 | 34.5068 | 1481.65 | 1481.94 | 1031.5586 | 0
| 901.688 | 909.153 | 4.2405 | 34.5076 | 1481.65 | 1481.94 | 1031.5597 | 0
| 901.799 | 909.265 | 4.2407 | 34.5074 | 1481.65 | 1481.94 | 1031.56 | 0
| 901.799 | 909.265 | 4.2405 | 34.5072 | 1481.65 | 1481.94 | 1031.5599 | 0
| 901.955 | 909.423 | 4.2407 | 34.5068 | 1481.65 | 1481.94 | 1031.5603 | 0
| 902.001 | 909.469 | 4.2406 | 34.5071 | 1481.65 | 1481.94 | 1031.5608 | 0
| 902.092 | 909.561 | 4.2407 | 34.5073 | 1481.65 | 1481.94 | 1031.5613 | 0
| 902.15 | 909.62 | 4.2406 | 34.5071 | 1481.65 | 1481.94 | 1031.5614 | 0
| 902.307 | 909.778 | 4.2405 | 34.5073 | 1481.66 | 1481.95 | 1031.5623 | 0
| 902.307 | 909.778 | 4.2406 | 34.5073 | 1481.66 | 1481.95 | 1031.5623 | 0
| 902.404 | 909.877 | 4.2405 | 34.5071 | 1481.66 | 1481.95 | 1031.5626 | 0
| 902.456 | 909.93 | 4.2405 | 34.5071 | 1481.66 | 1481.95 | 1031.5629 | 0
| 902.548 | 910.022 | 4.2406 | 34.507 | 1481.66 | 1481.95 | 1031.5632 | 0
| 902.658 | 910.134 | 4.2407 | 34.507 | 1481.66 | 1481.95 | 1031.5637 | 0
| 902.704 | 910.18 | 4.2406 | 34.5073 | 1481.66 | 1481.95 | 1031.5641 | 0
| 902.808 | 910.285 | 4.2407 | 34.5069 | 1481.67 | 1481.96 | 1031.5643 | 0
| 902.86 | 910.338 | 4.2405 | 34.5071 | 1481.67 | 1481.96 | 1031.5647 | 0
| 902.958 | 910.436 | 4.2404 | 34.5076 | 1481.67 | 1481.96 | 1031.5655 | 0
| 903.049 | 910.528 | 4.2405 | 34.5067 | 1481.67 | 1481.96 | 1031.5653 | 0
| 903.107 | 910.588 | 4.2406 | 34.5072 | 1481.67 | 1481.96 | 1031.5659 | 0
| 903.16 | 910.64 | 4.2405 | 34.507 | 1481.67 | 1481.96 | 1031.566 | 0
| 903.361 | 910.844 | 4.2406 | 34.5068 | 1481.67 | 1481.96 | 1031.5668 | 0
| 903.309 | 910.791 | 4.2405 | 34.507 | 1481.67 | 1481.96 | 1031.5667 | 0
| 903.459 | 910.943 | 4.2402 | 34.5071 | 1481.68 | 1481.96 | 1031.5675 | 0
| 903.511 | 910.995 | 4.2403 | 34.5069 | 1481.68 | 1481.97 | 1031.5676 | 0
| 903.602 | 911.088 | 4.2402 | 34.5071 | 1481.68 | 1481.97 | 1031.5682 | 0
| 903.713 | 911.199 | 4.2401 | 34.5071 | 1481.68 | 1481.97 | 1031.5687 | 0
| 903.713 | 911.199 | 4.2402 | 34.5073 | 1481.68 | 1481.97 | 1031.5689 | 0
| 903.863 | 911.351 | 4.2402 | 34.5072 | 1481.68 | 1481.97 | 1031.5695 | 0
| 903.915 | 911.403 | 4.2403 | 34.5068 | 1481.68 | 1481.97 | 1031.5694 | 0
| 904.013 | 911.502 | 4.2394 | 34.507 | 1481.68 | 1481.97 | 1031.5701 | 0
| 904.065 | 911.555 | 4.2391 | 34.5071 | 1481.68 | 1481.97 | 1031.5705 | 0
| 904.104 | 911.594 | 4.2391 | 34.5066 | 1481.68 | 1481.97 | 1031.5702 | 0
| 904.162 | 911.653 | 4.2389 | 34.5067 | 1481.68 | 1481.97 | 1031.5706 | 0
| 904.312 | 911.805 | 4.2389 | 34.5072 | 1481.68 | 1481.97 | 1031.5717 | 0
| 904.364 | 911.857 | 4.2389 | 34.507 | 1481.68 | 1481.97 | 1031.5718 | 0
| 904.416 | 911.91 | 4.2388 | 34.5071 | 1481.69 | 1481.98 | 1031.5721 | 0
| 904.514 | 912.009 | 4.2386 | 34.5074 | 1481.69 | 1481.98 | 1031.5728 | 0
| 904.566 | 912.061 | 4.2385 | 34.5067 | 1481.69 | 1481.98 | 1031.5725 | 0
| 904.618 | 912.114 | 4.2376 | 34.5068 | 1481.68 | 1481.97 | 1031.573 | 0
| 904.664 | 912.16 | 4.2364 | 34.5068 | 1481.68 | 1481.97 | 1031.5733 | 0
| 904.755 | 912.252 | 4.2361 | 34.5072 | 1481.68 | 1481.97 | 1031.5741 | 0
| 904.813 | 912.311 | 4.2357 | 34.5074 | 1481.68 | 1481.97 | 1031.5745 | 0
| 904.813 | 912.311 | 4.2357 | 34.5071 | 1481.68 | 1481.97 | 1031.5743 | 0
| 904.918 | 912.417 | 4.2355 | 34.5072 | 1481.68 | 1481.97 | 1031.5749 | 0
| 904.97 | 912.469 | 4.2354 | 34.5074 | 1481.68 | 1481.97 | 1031.5753 | 0
| 905.067 | 912.568 | 4.235 | 34.5075 | 1481.68 | 1481.97 | 1031.5759 | 0
| 905.067 | 912.568 | 4.2347 | 34.5073 | 1481.68 | 1481.97 | 1031.5758 | 0
| 905.12 | 912.621 | 4.235 | 34.5075 | 1481.68 | 1481.97 | 1031.5761 | 0
| 905.217 | 912.719 | 4.2347 | 34.5076 | 1481.68 | 1481.97 | 1031.5767 | 0
| 905.211 | 912.713 | 4.2346 | 34.5072 | 1481.68 | 1481.97 | 1031.5764 | 0
| 905.269 | 912.772 | 4.2337 | 34.5071 | 1481.68 | 1481.97 | 1031.5767 | 0
| 905.269 | 912.772 | 4.2322 | 34.5077 | 1481.67 | 1481.96 | 1031.5774 | 0
| 905.367 | 912.871 | 4.2311 | 34.5083 | 1481.67 | 1481.96 | 1031.5784 | 0
| 905.367 | 912.871 | 4.2307 | 34.508 | 1481.67 | 1481.96 | 1031.5782 | 0
| 905.419 | 912.923 | 4.2301 | 34.5082 | 1481.67 | 1481.96 | 1031.5787 | 0
| 905.471 | 912.976 | 4.2296 | 34.5084 | 1481.67 | 1481.96 | 1031.5792 | 0
| 905.471 | 912.976 | 4.2293 | 34.5085 | 1481.66 | 1481.96 | 1031.5793 | 0
| 905.517 | 913.022 | 4.2292 | 34.5086 | 1481.67 | 1481.96 | 1031.5796 | 0
| 905.569 | 913.075 | 4.2291 | 34.5087 | 1481.67 | 1481.96 | 1031.5799 | 0
| 905.569 | 913.075 | 4.2293 | 34.5082 | 1481.67 | 1481.96 | 1031.5795 | 0
| 905.608 | 913.114 | 4.2294 | 34.5083 | 1481.67 | 1481.96 | 1031.5797 | 0
| 905.621 | 913.127 | 4.2291 | 34.5081 | 1481.67 | 1481.96 | 1031.5797 | 0
| 905.673 | 913.18 | 4.229 | 34.5086 | 1481.67 | 1481.96 | 1031.5803 | 0
| 905.673 | 913.18 | 4.2296 | 34.5082 | 1481.67 | 1481.96 | 1031.58 | 0
| 905.719 | 913.226 | 4.2291 | 34.5086 | 1481.67 | 1481.96 | 1031.5805 | 0
| 905.719 | 913.226 | 4.2291 | 34.5087 | 1481.67 | 1481.96 | 1031.5806 | 0
| 905.771 | 913.279 | 4.229 | 34.5085 | 1481.67 | 1481.96 | 1031.5807 | 0
| 905.823 | 913.331 | 4.229 | 34.5081 | 1481.67 | 1481.96 | 1031.5806 | 0
| 905.771 | 913.279 | 4.2286 | 34.5087 | 1481.67 | 1481.96 | 1031.5809 | 0
| 905.823 | 913.331 | 4.2288 | 34.5082 | 1481.67 | 1481.96 | 1031.5808 | 0
| 905.868 | 913.377 | 4.2286 | 34.5083 | 1481.67 | 1481.96 | 1031.5811 | 0
| 905.862 | 913.371 | 4.2287 | 34.5085 | 1481.67 | 1481.96 | 1031.5812 | 0
| 905.868 | 913.377 | 4.2285 | 34.5086 | 1481.67 | 1481.96 | 1031.5813 | 0
| 905.92 | 913.43 | 4.2286 | 34.5082 | 1481.67 | 1481.96 | 1031.5812 | 0
| 905.92 | 913.43 | 4.2285 | 34.5081 | 1481.67 | 1481.96 | 1031.5812 | 0
| 905.92 | 913.43 | 4.2286 | 34.5082 | 1481.67 | 1481.96 | 1031.5812 | 0
| 905.973 | 913.483 | 4.2286 | 34.5084 | 1481.67 | 1481.96 | 1031.5816 | 0
| 905.92 | 913.43 | 4.2285 | 34.5084 | 1481.67 | 1481.96 | 1031.5814 | 0
| 906.025 | 913.535 | 4.2284 | 34.5085 | 1481.67 | 1481.96 | 1031.582 | 0
| 905.973 | 913.483 | 4.2285 | 34.5085 | 1481.67 | 1481.96 | 1031.5817 | 0
| 906.025 | 913.535 | 4.2283 | 34.5083 | 1481.67 | 1481.96 | 1031.5818 | 0
| 906.025 | 913.535 | 4.2284 | 34.5081 | 1481.67 | 1481.96 | 1031.5817 | 0
| 906.07 | 913.581 | 4.2286 | 34.5083 | 1481.67 | 1481.96 | 1031.582 | 0
| 906.064 | 913.575 | 4.2285 | 34.5083 | 1481.67 | 1481.96 | 1031.582 | 0
| 906.025 | 913.535 | 4.2286 | 34.508 | 1481.67 | 1481.96 | 1031.5815 | 0
| 906.07 | 913.581 | 4.2288 | 34.5076 | 1481.67 | 1481.96 | 1031.5814 | 0
| 906.07 | 913.581 | 4.2286 | 34.5082 | 1481.67 | 1481.96 | 1031.5819 | 0
| 906.07 | 913.581 | 4.229 | 34.5079 | 1481.67 | 1481.96 | 1031.5816 | 0
| 906.07 | 913.581 | 4.2288 | 34.5078 | 1481.67 | 1481.96 | 1031.5815 | 0
| 906.122 | 913.634 | 4.2289 | 34.5081 | 1481.67 | 1481.96 | 1031.582 | 0
| 906.07 | 913.581 | 4.229 | 34.5085 | 1481.67 | 1481.96 | 1031.5821 | 0
| 906.122 | 913.634 | 4.2293 | 34.5084 | 1481.68 | 1481.97 | 1031.5822 | 0
| 906.07 | 913.581 | 4.2305 | 34.5086 | 1481.68 | 1481.97 | 1031.582 | 0
| 906.122 | 913.634 | 4.2322 | 34.5078 | 1481.69 | 1481.98 | 1031.5814 | 0
| 906.122 | 913.634 | 4.2337 | 34.508 | 1481.69 | 1481.98 | 1031.5813 | 0
| 906.07 | 913.581 | 4.2355 | 34.5071 | 1481.7 | 1481.99 | 1031.5802 | 0
| 906.116 | 913.627 | 4.2362 | 34.5071 | 1481.7 | 1481.99 | 1031.5803 | 0
| 906.07 | 913.581 | 4.2371 | 34.5069 | 1481.7 | 1482 | 1031.5798 | 0
| 906.122 | 913.634 | 4.2367 | 34.5065 | 1481.7 | 1481.99 | 1031.5798 | 0
| 906.122 | 913.634 | 4.2361 | 34.5065 | 1481.7 | 1481.99 | 1031.5798 | 0
| 906.07 | 913.581 | 4.2359 | 34.5071 | 1481.7 | 1481.99 | 1031.5801 | 0
| 906.122 | 913.634 | 4.2364 | 34.5068 | 1481.7 | 1481.99 | 1031.58 | 0
| 906.122 | 913.634 | 4.2378 | 34.5058 | 1481.71 | 1482 | 1031.5791 | 0
| 906.122 | 913.634 | 4.2381 | 34.5062 | 1481.71 | 1482 | 1031.5793 | 0
| 906.122 | 913.634 | 4.238 | 34.5063 | 1481.71 | 1482 | 1031.5794 | 0
| 906.122 | 913.634 | 4.2379 | 34.5064 | 1481.71 | 1482 | 1031.5795 | 0
| 906.07 | 913.581 | 4.2386 | 34.5063 | 1481.71 | 1482 | 1031.5791 | 0
| 906.122 | 913.634 | 4.2397 | 34.5056 | 1481.72 | 1482.01 | 1031.5786 | 0
| 906.122 | 913.634 | 4.2402 | 34.5057 | 1481.72 | 1482.01 | 1031.5787 | 0
| 906.161 | 913.673 | 4.2404 | 34.5057 | 1481.72 | 1482.01 | 1031.5789 | 0
| 906.122 | 913.634 | 4.2402 | 34.506 | 1481.72 | 1482.01 | 1031.5789 | 0
| 906.122 | 913.634 | 4.2403 | 34.5061 | 1481.72 | 1482.01 | 1031.579 | 0
| 906.122 | 913.634 | 4.2407 | 34.506 | 1481.72 | 1482.01 | 1031.5789 | 0
| 906.174 | 913.687 | 4.2414 | 34.5052 | 1481.72 | 1482.01 | 1031.5784 | 0
| 906.122 | 913.634 | 4.2414 | 34.5051 | 1481.72 | 1482.01 | 1031.5781 | 0
| 906.174 | 913.687 | 4.2399 | 34.5061 | 1481.72 | 1482.01 | 1031.5793 | 0
| 906.122 | 913.634 | 4.2382 | 34.5073 | 1481.71 | 1482 | 1031.5802 | 0
| 906.174 | 913.687 | 4.2373 | 34.5079 | 1481.71 | 1482 | 1031.581 | 0
| 906.22 | 913.733 | 4.2367 | 34.508 | 1481.71 | 1482 | 1031.5814 | 0
| 906.174 | 913.687 | 4.2365 | 34.5073 | 1481.7 | 1482 | 1031.5806 | 0
| 906.174 | 913.687 | 4.2351 | 34.5077 | 1481.7 | 1481.99 | 1031.5812 | 0
| 906.22 | 913.733 | 4.2342 | 34.5081 | 1481.7 | 1481.99 | 1031.5818 | 0
| 906.214 | 913.726 | 4.233 | 34.5088 | 1481.69 | 1481.98 | 1031.5825 | 0
| 906.22 | 913.733 | 4.2322 | 34.5096 | 1481.69 | 1481.98 | 1031.5832 | 0
| 906.272 | 913.785 | 4.2339 | 34.509 | 1481.7 | 1481.99 | 1031.5828 | 0
| 906.22 | 913.733 | 4.2375 | 34.5087 | 1481.71 | 1482 | 1031.5818 | 0
| 906.272 | 913.785 | 4.241 | 34.5076 | 1481.73 | 1482.02 | 1031.5807 | 0
| 906.272 | 913.785 | 4.2431 | 34.5067 | 1481.73 | 1482.02 | 1031.5798 | 0
| 906.272 | 913.785 | 4.2447 | 34.5051 | 1481.74 | 1482.03 | 1031.5783 | 0
| 906.324 | 913.838 | 4.2455 | 34.5042 | 1481.74 | 1482.03 | 1031.5777 | 0
| 906.272 | 913.785 | 4.2439 | 34.5046 | 1481.73 | 1482.02 | 1031.578 | 0
| 906.272 | 913.785 | 4.2415 | 34.5042 | 1481.72 | 1482.01 | 1031.5781 | 0
| 906.422 | 913.937 | 4.2407 | 34.5037 | 1481.72 | 1482.01 | 1031.5785 | 0
| 906.376 | 913.891 | 4.2398 | 34.5045 | 1481.72 | 1482.01 | 1031.579 | 0
| 906.324 | 913.838 | 4.2381 | 34.5058 | 1481.71 | 1482 | 1031.58 | 0
| 906.415 | 913.93 | 4.238 | 34.5058 | 1481.71 | 1482 | 1031.5804 | 0
| 906.422 | 913.937 | 4.2381 | 34.5064 | 1481.71 | 1482 | 1031.5809 | 0
| 906.422 | 913.937 | 4.2388 | 34.5066 | 1481.72 | 1482.01 | 1031.581 | 0
| 906.422 | 913.937 | 4.2401 | 34.5066 | 1481.72 | 1482.01 | 1031.5808 | 0
| 906.474 | 913.989 | 4.2409 | 34.5071 | 1481.73 | 1482.02 | 1031.5813 | 0
| 906.474 | 913.989 | 4.2418 | 34.5065 | 1481.73 | 1482.02 | 1031.5807 | 0
| 906.526 | 914.042 | 4.2394 | 34.5072 | 1481.72 | 1482.01 | 1031.5819 | 0
| 906.526 | 914.042 | 4.2359 | 34.5076 | 1481.71 | 1482 | 1031.5826 | 0
| 906.526 | 914.042 | 4.2332 | 34.5078 | 1481.7 | 1481.99 | 1031.5831 | 0
| 906.578 | 914.095 | 4.2314 | 34.5082 | 1481.69 | 1481.98 | 1031.5839 | 0
| 906.624 | 914.141 | 4.2302 | 34.5083 | 1481.69 | 1481.98 | 1031.5844 | 0
| 906.624 | 914.141 | 4.2291 | 34.5082 | 1481.68 | 1481.97 | 1031.5844 | 0
| 906.624 | 914.141 | 4.2281 | 34.5085 | 1481.68 | 1481.97 | 1031.5848 | 0
| 906.676 | 914.193 | 4.2282 | 34.5086 | 1481.68 | 1481.97 | 1031.585 | 0
| 906.676 | 914.193 | 4.228 | 34.5085 | 1481.68 | 1481.97 | 1031.585 | 0
| 906.715 | 914.233 | 4.2277 | 34.5086 | 1481.68 | 1481.97 | 1031.5853 | 0
| 906.728 | 914.246 | 4.2276 | 34.5083 | 1481.68 | 1481.97 | 1031.5852 | 0
| 906.774 | 914.292 | 4.2275 | 34.5085 | 1481.68 | 1481.97 | 1031.5856 | 0
| 906.826 | 914.345 | 4.2276 | 34.508 | 1481.68 | 1481.97 | 1031.5854 | 0
| 906.826 | 914.345 | 4.2272 | 34.5088 | 1481.68 | 1481.97 | 1031.586 | 0
| 906.878 | 914.397 | 4.2269 | 34.5091 | 1481.68 | 1481.97 | 1031.5865 | 0
| 906.878 | 914.397 | 4.2267 | 34.5089 | 1481.68 | 1481.97 | 1031.5865 | 0
| 906.93 | 914.45 | 4.2266 | 34.5089 | 1481.68 | 1481.97 | 1031.5867 | 0
| 906.975 | 914.496 | 4.2267 | 34.5087 | 1481.68 | 1481.97 | 1031.5868 | 0
| 906.975 | 914.496 | 4.2267 | 34.509 | 1481.68 | 1481.97 | 1031.5869 | 0
| 907.028 | 914.549 | 4.2264 | 34.5091 | 1481.68 | 1481.97 | 1031.5873 | 0
| 907.08 | 914.601 | 4.2265 | 34.5086 | 1481.68 | 1481.97 | 1031.5872 | 0
| 907.08 | 914.601 | 4.2264 | 34.5089 | 1481.68 | 1481.97 | 1031.5874 | 0
| 907.177 | 914.7 | 4.2264 | 34.509 | 1481.68 | 1481.97 | 1031.5879 | 0
| 907.177 | 914.7 | 4.2265 | 34.5088 | 1481.68 | 1481.97 | 1031.5878 | 0
| 907.229 | 914.753 | 4.2262 | 34.5092 | 1481.68 | 1481.97 | 1031.5883 | 0
| 907.281 | 914.805 | 4.2266 | 34.509 | 1481.68 | 1481.97 | 1031.5884 | 0
| 907.281 | 914.805 | 4.2265 | 34.5089 | 1481.68 | 1481.97 | 1031.5883 | 0
| 907.373 | 914.897 | 4.2262 | 34.5088 | 1481.68 | 1481.97 | 1031.5887 | 0
| 907.379 | 914.904 | 4.226 | 34.5091 | 1481.68 | 1481.97 | 1031.589 | 0
| 907.431 | 914.957 | 4.2259 | 34.5092 | 1481.68 | 1481.97 | 1031.5893 | 0
| 907.477 | 915.003 | 4.2259 | 34.5092 | 1481.68 | 1481.98 | 1031.5896 | 0
| 907.477 | 915.003 | 4.226 | 34.5089 | 1481.68 | 1481.98 | 1031.5893 | 0
| 907.581 | 915.108 | 4.2264 | 34.5086 | 1481.69 | 1481.98 | 1031.5895 | 0
| 907.633 | 915.161 | 4.2259 | 34.5094 | 1481.69 | 1481.98 | 1031.5904 | 0
| 907.633 | 915.161 | 4.226 | 34.509 | 1481.69 | 1481.98 | 1031.5901 | 0
| 907.731 | 915.259 | 4.2259 | 34.5089 | 1481.69 | 1481.98 | 1031.5905 | 0
| 907.731 | 915.259 | 4.2259 | 34.5091 | 1481.69 | 1481.98 | 1031.5906 | 0
| 907.783 | 915.312 | 4.2257 | 34.5092 | 1481.69 | 1481.98 | 1031.5909 | 0
| 907.828 | 915.358 | 4.2254 | 34.5095 | 1481.69 | 1481.98 | 1031.5915 | 0
| 907.881 | 915.411 | 4.2256 | 34.5092 | 1481.69 | 1481.98 | 1031.5914 | 0
| 907.985 | 915.516 | 4.2256 | 34.5093 | 1481.69 | 1481.98 | 1031.592 | 0
| 907.985 | 915.516 | 4.2257 | 34.509 | 1481.69 | 1481.98 | 1031.5917 | 0
| 908.03 | 915.562 | 4.2257 | 34.5089 | 1481.69 | 1481.98 | 1031.5919 | 0
| 908.135 | 915.667 | 4.2256 | 34.5092 | 1481.69 | 1481.99 | 1031.5926 | 0
| 908.135 | 915.667 | 4.2254 | 34.5093 | 1481.69 | 1481.98 | 1031.5927 | 0
| 908.18 | 915.713 | 4.2253 | 34.5093 | 1481.69 | 1481.98 | 1031.5929 | 0
| 908.284 | 915.819 | 4.2249 | 34.5096 | 1481.69 | 1481.99 | 1031.5937 | 0
| 908.284 | 915.819 | 4.2252 | 34.509 | 1481.69 | 1481.99 | 1031.5932 | 0
| 908.382 | 915.917 | 4.2249 | 34.5092 | 1481.7 | 1481.99 | 1031.5938 | 0
| 908.434 | 915.97 | 4.2251 | 34.5092 | 1481.7 | 1481.99 | 1031.594 | 0
| 908.486 | 916.023 | 4.225 | 34.5094 | 1481.7 | 1481.99 | 1031.5944 | 0
| 908.486 | 916.023 | 4.2253 | 34.5091 | 1481.7 | 1481.99 | 1031.5942 | 0
| 908.636 | 916.174 | 4.2249 | 34.5094 | 1481.7 | 1481.99 | 1031.5952 | 0
| 908.636 | 916.174 | 4.2253 | 34.5091 | 1481.7 | 1481.99 | 1031.5949 | 0
| 908.688 | 916.227 | 4.2251 | 34.5096 | 1481.7 | 1481.99 | 1031.5956 | 0
| 908.786 | 916.325 | 4.2252 | 34.509 | 1481.7 | 1481.99 | 1031.5955 | 0
| 908.786 | 916.325 | 4.2245 | 34.5092 | 1481.7 | 1481.99 | 1031.5957 | 0
| 908.883 | 916.424 | 4.2242 | 34.5091 | 1481.7 | 1481.99 | 1031.5962 | 0
| 908.936 | 916.477 | 4.2238 | 34.5092 | 1481.7 | 1481.99 | 1031.5965 | 0
| 908.988 | 916.529 | 4.2235 | 34.5094 | 1481.7 | 1481.99 | 1031.5969 | 0
| 909.04 | 916.582 | 4.2235 | 34.5093 | 1481.7 | 1481.99 | 1031.5971 | 0
| 909.137 | 916.681 | 4.2236 | 34.5093 | 1481.7 | 1481.99 | 1031.5976 | 0
| 909.137 | 916.681 | 4.2236 | 34.509 | 1481.7 | 1481.99 | 1031.5973 | 0
| 909.242 | 916.786 | 4.2235 | 34.5091 | 1481.7 | 1481.99 | 1031.5979 | 0
| 909.242 | 916.786 | 4.2232 | 34.509 | 1481.7 | 1481.99 | 1031.5979 | 0
| 909.339 | 916.885 | 4.2217 | 34.5087 | 1481.7 | 1481.99 | 1031.5983 | 0
| 909.437 | 916.983 | 4.2206 | 34.5091 | 1481.69 | 1481.99 | 1031.5992 | 0
| 909.437 | 916.983 | 4.2198 | 34.51 | 1481.69 | 1481.98 | 1031.6 | 0
| 909.489 | 917.036 | 4.2195 | 34.5097 | 1481.69 | 1481.98 | 1031.6 | 0
| 909.541 | 917.089 | 4.2192 | 34.5097 | 1481.69 | 1481.98 | 1031.6003 | 0
| 909.593 | 917.141 | 4.219 | 34.5094 | 1481.69 | 1481.98 | 1031.6003 | 0
| 909.691 | 917.24 | 4.2185 | 34.5094 | 1481.69 | 1481.98 | 1031.6008 | 0
| 909.743 | 917.293 | 4.2182 | 34.5093 | 1481.69 | 1481.98 | 1031.6011 | 0
| 909.789 | 917.339 | 4.218 | 34.5096 | 1481.69 | 1481.98 | 1031.6015 | 0
| 909.841 | 917.391 | 4.218 | 34.5094 | 1481.69 | 1481.98 | 1031.6016 | 0
| 909.893 | 917.444 | 4.2177 | 34.5099 | 1481.69 | 1481.98 | 1031.6023 | 0
| 909.99 | 917.543 | 4.2175 | 34.5098 | 1481.69 | 1481.98 | 1031.6027 | 0
| 909.99 | 917.543 | 4.2177 | 34.5093 | 1481.69 | 1481.98 | 1031.6023 | 0
| 910.043 | 917.595 | 4.2175 | 34.5099 | 1481.69 | 1481.98 | 1031.603 | 0
| 910.14 | 917.694 | 4.2174 | 34.5099 | 1481.69 | 1481.99 | 1031.6035 | 0
| 910.14 | 917.694 | 4.2172 | 34.51 | 1481.69 | 1481.98 | 1031.6035 | 0
| 910.244 | 917.799 | 4.2171 | 34.5101 | 1481.69 | 1481.99 | 1031.6042 | 0
| 910.297 | 917.852 | 4.2171 | 34.5103 | 1481.7 | 1481.99 | 1031.6046 | 0
| 910.297 | 917.852 | 4.2172 | 34.5101 | 1481.7 | 1481.99 | 1031.6044 | 0
| 910.394 | 917.951 | 4.2171 | 34.5101 | 1481.7 | 1481.99 | 1031.6048 | 0
| 910.446 | 918.003 | 4.2172 | 34.5101 | 1481.7 | 1481.99 | 1031.605 | 0
| 910.492 | 918.049 | 4.2172 | 34.5102 | 1481.7 | 1481.99 | 1031.6054 | 0
| 910.492 | 918.049 | 4.2171 | 34.5103 | 1481.7 | 1481.99 | 1031.6054 | 0
| 910.596 | 918.155 | 4.2169 | 34.51 | 1481.7 | 1481.99 | 1031.6057 | 0
| 910.648 | 918.207 | 4.2164 | 34.5099 | 1481.7 | 1481.99 | 1031.606 | 0
| 910.694 | 918.253 | 4.2161 | 34.51 | 1481.7 | 1481.99 | 1031.6063 | 0
| 910.746 | 918.306 | 4.2159 | 34.51 | 1481.7 | 1481.99 | 1031.6065 | 0
| 910.746 | 918.306 | 4.216 | 34.5102 | 1481.7 | 1481.99 | 1031.6066 | 0
| 910.844 | 918.405 | 4.2161 | 34.5106 | 1481.7 | 1481.99 | 1031.6075 | 0
| 910.844 | 918.405 | 4.2166 | 34.51 | 1481.7 | 1481.99 | 1031.6069 | 0
| 910.948 | 918.51 | 4.2168 | 34.5103 | 1481.71 | 1482 | 1031.6075 | 0
| 910.948 | 918.51 | 4.2168 | 34.5102 | 1481.71 | 1482 | 1031.6075 | 0
| 911.045 | 918.609 | 4.2166 | 34.5101 | 1481.71 | 1482 | 1031.6079 | 0
| 911.045 | 918.609 | 4.2166 | 34.51 | 1481.71 | 1482 | 1031.6078 | 0
| 911.098 | 918.661 | 4.2161 | 34.5098 | 1481.7 | 1482 | 1031.608 | 0
| 911.156 | 918.721 | 4.2154 | 34.5095 | 1481.7 | 1481.99 | 1031.6081 | 0
| 911.195 | 918.76 | 4.214 | 34.5099 | 1481.7 | 1481.99 | 1031.6088 | 0
| 911.247 | 918.813 | 4.2126 | 34.5102 | 1481.69 | 1481.98 | 1031.6094 | 0
| 911.247 | 918.813 | 4.2118 | 34.5099 | 1481.69 | 1481.98 | 1031.6093 | 0
| 911.351 | 918.918 | 4.2108 | 34.5102 | 1481.69 | 1481.98 | 1031.6101 | 0
| 911.351 | 918.918 | 4.2103 | 34.5099 | 1481.68 | 1481.98 | 1031.61 | 0
| 911.449 | 919.017 | 4.2102 | 34.5102 | 1481.69 | 1481.98 | 1031.6106 | 0
| 911.449 | 919.017 | 4.2102 | 34.5103 | 1481.69 | 1481.98 | 1031.6108 | 0
| 911.449 | 919.017 | 4.21 | 34.5106 | 1481.69 | 1481.98 | 1031.611 | 0
| 911.553 | 919.122 | 4.21 | 34.5102 | 1481.69 | 1481.98 | 1031.6112 | 0
| 911.599 | 919.168 | 4.2099 | 34.5105 | 1481.69 | 1481.98 | 1031.6116 | 0
| 911.599 | 919.168 | 4.2102 | 34.5103 | 1481.69 | 1481.98 | 1031.6114 | 0
| 911.651 | 919.221 | 4.2102 | 34.5103 | 1481.69 | 1481.98 | 1031.6117 | 0
| 911.703 | 919.273 | 4.21 | 34.5104 | 1481.69 | 1481.98 | 1031.612 | 0
| 911.749 | 919.32 | 4.2102 | 34.51 | 1481.69 | 1481.98 | 1031.6119 | 0
| 911.801 | 919.372 | 4.2103 | 34.51 | 1481.69 | 1481.98 | 1031.6121 | 0
| 911.801 | 919.372 | 4.2102 | 34.5104 | 1481.69 | 1481.98 | 1031.6124 | 0
| 911.859 | 919.431 | 4.21 | 34.51 | 1481.69 | 1481.98 | 1031.6124 | 0
| 911.905 | 919.477 | 4.2098 | 34.51 | 1481.69 | 1481.98 | 1031.6126 | 0
| 911.951 | 919.524 | 4.21 | 34.5102 | 1481.69 | 1481.99 | 1031.613 | 0
| 912.003 | 919.576 | 4.2103 | 34.51 | 1481.7 | 1481.99 | 1031.6131 | 0
| 912.003 | 919.576 | 4.2103 | 34.5099 | 1481.7 | 1481.99 | 1031.613 | 0
| 912.055 | 919.629 | 4.2104 | 34.5102 | 1481.7 | 1481.99 | 1031.6134 | 0
| 912.1 | 919.675 | 4.2102 | 34.5101 | 1481.7 | 1481.99 | 1031.6136 | 0
| 912.152 | 919.728 | 4.2103 | 34.5099 | 1481.7 | 1481.99 | 1031.6136 | 0
| 912.152 | 919.728 | 4.2103 | 34.5102 | 1481.7 | 1481.99 | 1031.6139 | 0
| 912.257 | 919.833 | 4.2102 | 34.51 | 1481.7 | 1481.99 | 1031.6142 | 0
| 912.257 | 919.833 | 4.2103 | 34.5101 | 1481.7 | 1481.99 | 1031.6143 | 0
| 912.302 | 919.879 | 4.2103 | 34.5099 | 1481.7 | 1481.99 | 1031.6143 | 0
| 912.302 | 919.879 | 4.21 | 34.5101 | 1481.7 | 1481.99 | 1031.6145 | 0
| 912.406 | 919.984 | 4.21 | 34.5101 | 1481.7 | 1481.99 | 1031.615 | 0
| 912.406 | 919.984 | 4.2102 | 34.5102 | 1481.7 | 1481.99 | 1031.6151 | 0
| 912.452 | 920.03 | 4.2104 | 34.5101 | 1481.7 | 1482 | 1031.6152 | 0
| 912.452 | 920.03 | 4.2102 | 34.5102 | 1481.7 | 1481.99 | 1031.6153 | 0
| 912.608 | 920.188 | 4.2102 | 34.5102 | 1481.71 | 1482 | 1031.616 | 0
| 912.608 | 920.188 | 4.2099 | 34.5107 | 1481.7 | 1482 | 1031.6164 | 0
| 912.654 | 920.234 | 4.21 | 34.5102 | 1481.71 | 1482 | 1031.6162 | 0
| 912.654 | 920.234 | 4.2098 | 34.5104 | 1481.7 | 1482 | 1031.6164 | 0
| 912.706 | 920.287 | 4.2099 | 34.5098 | 1481.71 | 1482 | 1031.6162 | 0
| 912.804 | 920.386 | 4.2097 | 34.5098 | 1481.71 | 1482 | 1031.6167 | 0
| 912.804 | 920.386 | 4.2095 | 34.5105 | 1481.71 | 1482 | 1031.6172 | 0
| 912.856 | 920.438 | 4.2097 | 34.5103 | 1481.71 | 1482 | 1031.6173 | 0
| 912.908 | 920.491 | 4.2098 | 34.5103 | 1481.71 | 1482 | 1031.6175 | 0
| 912.96 | 920.544 | 4.2098 | 34.5103 | 1481.71 | 1482 | 1031.6178 | 0
| 912.96 | 920.544 | 4.2099 | 34.5103 | 1481.71 | 1482 | 1031.6177 | 0
| 913.058 | 920.642 | 4.2097 | 34.5104 | 1481.71 | 1482 | 1031.6183 | 0
| 913.058 | 920.642 | 4.2103 | 34.5101 | 1481.71 | 1482.01 | 1031.618 | 0
| 913.155 | 920.741 | 4.2097 | 34.5107 | 1481.71 | 1482.01 | 1031.619 | 0
| 913.155 | 920.741 | 4.21 | 34.5102 | 1481.71 | 1482.01 | 1031.6186 | 0
| 913.26 | 920.846 | 4.21 | 34.5101 | 1481.72 | 1482.01 | 1031.6189 | 0
| 913.312 | 920.899 | 4.2099 | 34.5103 | 1481.72 | 1482.01 | 1031.6194 | 0
| 913.312 | 920.899 | 4.21 | 34.5103 | 1481.72 | 1482.01 | 1031.6194 | 0
| 913.409 | 920.998 | 4.21 | 34.5105 | 1481.72 | 1482.01 | 1031.62 | 0
| 913.461 | 921.05 | 4.2102 | 34.5103 | 1481.72 | 1482.01 | 1031.62 | 0
| 913.514 | 921.103 | 4.21 | 34.5104 | 1481.72 | 1482.01 | 1031.6203 | 0
| 913.559 | 921.149 | 4.2098 | 34.5101 | 1481.72 | 1482.01 | 1031.6203 | 0
| 913.611 | 921.202 | 4.2097 | 34.5101 | 1481.72 | 1482.01 | 1031.6206 | 0
| 913.663 | 921.254 | 4.2098 | 34.5097 | 1481.72 | 1482.01 | 1031.6205 | 0
| 913.709 | 921.3 | 4.2088 | 34.5097 | 1481.72 | 1482.01 | 1031.6208 | 0
| 913.761 | 921.353 | 4.2068 | 34.5096 | 1481.71 | 1482 | 1031.6213 | 0
| 913.865 | 921.458 | 4.2061 | 34.5106 | 1481.71 | 1482 | 1031.6226 | 0
| 913.911 | 921.504 | 4.2071 | 34.5107 | 1481.71 | 1482.01 | 1031.6228 | 0
| 913.917 | 921.511 | 4.2068 | 34.5096 | 1481.71 | 1482 | 1031.622 | 0
| 914.015 | 921.61 | 4.2053 | 34.5094 | 1481.71 | 1482 | 1031.6225 | 0
| 914.113 | 921.708 | 4.2042 | 34.5097 | 1481.7 | 1482 | 1031.6233 | 0
| 914.113 | 921.708 | 4.2039 | 34.51 | 1481.7 | 1482 | 1031.6236 | 0
| 914.165 | 921.761 | 4.204 | 34.511 | 1481.71 | 1482 | 1031.6246 | 0
| 914.263 | 921.86 | 4.2047 | 34.5105 | 1481.71 | 1482 | 1031.6246 | 0
| 914.315 | 921.912 | 4.2049 | 34.5101 | 1481.71 | 1482 | 1031.6245 | 0
| 914.367 | 921.965 | 4.2051 | 34.5096 | 1481.71 | 1482 | 1031.6243 | 0
| 914.419 | 922.018 | 4.205 | 34.51 | 1481.71 | 1482.01 | 1031.6249 | 0
| 914.517 | 922.116 | 4.2052 | 34.51 | 1481.72 | 1482.01 | 1031.6253 | 0
| 914.569 | 922.169 | 4.2053 | 34.5098 | 1481.72 | 1482.01 | 1031.6254 | 0
| 914.614 | 922.215 | 4.205 | 34.5101 | 1481.72 | 1482.01 | 1031.6259 | 0
| 914.666 | 922.268 | 4.205 | 34.5101 | 1481.72 | 1482.01 | 1031.6261 | 0
| 914.764 | 922.366 | 4.2049 | 34.5102 | 1481.72 | 1482.01 | 1031.6266 | 0
| 914.816 | 922.419 | 4.205 | 34.5099 | 1481.72 | 1482.01 | 1031.6266 | 0
| 914.868 | 922.472 | 4.205 | 34.5098 | 1481.72 | 1482.01 | 1031.6268 | 0
| 914.966 | 922.571 | 4.205 | 34.5101 | 1481.72 | 1482.01 | 1031.6275 | 0
| 915.018 | 922.623 | 4.205 | 34.5099 | 1481.72 | 1482.02 | 1031.6276 | 0
| 915.07 | 922.676 | 4.205 | 34.51 | 1481.72 | 1482.02 | 1031.6278 | 0
| 915.168 | 922.775 | 4.205 | 34.5102 | 1481.73 | 1482.02 | 1031.6285 | 0
| 915.168 | 922.775 | 4.2054 | 34.5097 | 1481.73 | 1482.02 | 1031.628 | 0
| 915.272 | 922.88 | 4.2053 | 34.5101 | 1481.73 | 1482.02 | 1031.6289 | 0
| 915.324 | 922.932 | 4.2052 | 34.51 | 1481.73 | 1482.02 | 1031.629 | 0
| 915.422 | 923.031 | 4.2052 | 34.51 | 1481.73 | 1482.02 | 1031.6295 | 0
| 915.474 | 923.084 | 4.2048 | 34.5101 | 1481.73 | 1482.02 | 1031.6299 | 0
| 915.519 | 923.13 | 4.2052 | 34.5096 | 1481.73 | 1482.02 | 1031.6296 | 0
| 915.572 | 923.183 | 4.205 | 34.5103 | 1481.73 | 1482.03 | 1031.6304 | 0
| 915.624 | 923.235 | 4.2051 | 34.5099 | 1481.73 | 1482.03 | 1031.6303 | 0
| 915.721 | 923.334 | 4.2049 | 34.5101 | 1481.73 | 1482.03 | 1031.631 | 0
| 915.773 | 923.387 | 4.2052 | 34.5099 | 1481.74 | 1482.03 | 1031.631 | 0
| 915.826 | 923.439 | 4.2051 | 34.5098 | 1481.74 | 1482.03 | 1031.6312 | 0
| 915.871 | 923.485 | 4.2052 | 34.5097 | 1481.74 | 1482.03 | 1031.6313 | 0
| 915.975 | 923.591 | 4.2044 | 34.5094 | 1481.74 | 1482.03 | 1031.6316 | 0
| 915.975 | 923.591 | 4.2033 | 34.5094 | 1481.73 | 1482.02 | 1031.6318 | 0
| 916.073 | 923.689 | 4.2023 | 34.5094 | 1481.73 | 1482.02 | 1031.6324 | 0
| 916.177 | 923.795 | 4.2014 | 34.5097 | 1481.73 | 1482.02 | 1031.6332 | 0
| 916.177 | 923.795 | 4.2011 | 34.5099 | 1481.73 | 1482.02 | 1031.6334 | 0
| 916.223 | 923.841 | 4.2008 | 34.5101 | 1481.73 | 1482.02 | 1031.6338 | 0
| 916.327 | 923.946 | 4.2007 | 34.5099 | 1481.73 | 1482.02 | 1031.6341 | 0
| 916.327 | 923.946 | 4.201 | 34.5095 | 1481.73 | 1482.02 | 1031.6338 | 0
| 916.425 | 924.045 | 4.2008 | 34.5098 | 1481.73 | 1482.02 | 1031.6345 | 0
| 916.373 | 923.992 | 4.2008 | 34.5097 | 1481.73 | 1482.02 | 1031.6342 | 0
| 916.574 | 924.196 | 4.2007 | 34.5099 | 1481.73 | 1482.02 | 1031.6353 | 0
| 916.574 | 924.196 | 4.2008 | 34.5099 | 1481.73 | 1482.02 | 1031.6352 | 0
| 916.574 | 924.196 | 4.2008 | 34.5104 | 1481.73 | 1482.02 | 1031.6356 | 0
| 916.679 | 924.301 | 4.201 | 34.5095 | 1481.73 | 1482.03 | 1031.6354 | 0
| 916.679 | 924.301 | 4.2008 | 34.5094 | 1481.73 | 1482.03 | 1031.6354 | 0
| 916.731 | 924.354 | 4.201 | 34.5095 | 1481.73 | 1482.03 | 1031.6356 | 0
| 916.776 | 924.4 | 4.2008 | 34.5095 | 1481.73 | 1482.03 | 1031.6359 | 0
| 916.828 | 924.453 | 4.2007 | 34.5097 | 1481.73 | 1482.03 | 1031.6363 | 0
| 916.881 | 924.505 | 4.2008 | 34.5095 | 1481.74 | 1482.03 | 1031.6363 | 0
| 916.881 | 924.505 | 4.2008 | 34.5096 | 1481.74 | 1482.03 | 1031.6365 | 0
| 916.978 | 924.604 | 4.2008 | 34.5098 | 1481.74 | 1482.03 | 1031.637 | 0
| 916.978 | 924.604 | 4.201 | 34.5096 | 1481.74 | 1482.03 | 1031.6369 | 0
| 916.978 | 924.604 | 4.2013 | 34.5093 | 1481.74 | 1482.03 | 1031.6366 | 0
| 917.03 | 924.657 | 4.2011 | 34.5097 | 1481.74 | 1482.03 | 1031.6371 | 0
| 917.082 | 924.709 | 4.2011 | 34.5096 | 1481.74 | 1482.03 | 1031.6373 | 0
| 917.128 | 924.756 | 4.201 | 34.5096 | 1481.74 | 1482.03 | 1031.6375 | 0
| 917.128 | 924.756 | 4.201 | 34.5095 | 1481.74 | 1482.03 | 1031.6375 | 0
| 917.128 | 924.756 | 4.2011 | 34.5094 | 1481.74 | 1482.03 | 1031.6374 | 0
| 917.18 | 924.808 | 4.2011 | 34.5094 | 1481.74 | 1482.03 | 1031.6376 | 0
| 917.18 | 924.808 | 4.201 | 34.5088 | 1481.74 | 1482.03 | 1031.6372 | 0
| 917.232 | 924.861 | 4.2007 | 34.509 | 1481.74 | 1482.03 | 1031.6376 | 0
| 917.232 | 924.861 | 4.2007 | 34.5095 | 1481.74 | 1482.03 | 1031.638 | 0
| 917.278 | 924.907 | 4.2008 | 34.5093 | 1481.74 | 1482.04 | 1031.638 | 0
| 917.18 | 924.808 | 4.2005 | 34.5094 | 1481.74 | 1482.03 | 1031.6377 | 0
| 917.33 | 924.96 | 4.2005 | 34.5093 | 1481.74 | 1482.03 | 1031.6383 | 0
| 917.33 | 924.96 | 4.2007 | 34.5096 | 1481.74 | 1482.04 | 1031.6385 | 0
| 917.33 | 924.96 | 4.2007 | 34.5093 | 1481.74 | 1482.04 | 1031.6383 | 0
| 917.278 | 924.907 | 4.2007 | 34.5096 | 1481.74 | 1482.03 | 1031.6383 | 0
| 917.382 | 925.012 | 4.2007 | 34.5096 | 1481.74 | 1482.04 | 1031.6388 | 0
| 917.33 | 924.96 | 4.2005 | 34.5096 | 1481.74 | 1482.04 | 1031.6385 | 0
| 917.382 | 925.012 | 4.2005 | 34.5093 | 1481.74 | 1482.04 | 1031.6385 | 0
| 917.382 | 925.012 | 4.2007 | 34.5094 | 1481.74 | 1482.04 | 1031.6386 | 0
| 917.382 | 925.012 | 4.2005 | 34.5096 | 1481.74 | 1482.04 | 1031.6388 | 0
| 917.382 | 925.012 | 4.2003 | 34.5098 | 1481.74 | 1482.04 | 1031.639 | 0
| 917.434 | 925.065 | 4.2003 | 34.5097 | 1481.74 | 1482.04 | 1031.6391 | 0
| 917.382 | 925.012 | 4.2003 | 34.509 | 1481.74 | 1482.03 | 1031.6383 | 0
| 917.434 | 925.065 | 4.2 | 34.509 | 1481.74 | 1482.03 | 1031.6386 | 0
| 917.434 | 925.065 | 4.2002 | 34.5095 | 1481.74 | 1482.04 | 1031.639 | 0
| 917.434 | 925.065 | 4.2002 | 34.5094 | 1481.74 | 1482.04 | 1031.6389 | 0
| 917.434 | 925.065 | 4.2 | 34.5095 | 1481.74 | 1482.03 | 1031.639 | 0
| 917.48 | 925.111 | 4.2 | 34.5095 | 1481.74 | 1482.04 | 1031.6392 | 0
| 917.434 | 925.065 | 4.2002 | 34.5091 | 1481.74 | 1482.03 | 1031.6387 | 0
| 917.48 | 925.111 | 4.2003 | 34.509 | 1481.74 | 1482.04 | 1031.6388 | 0
| 917.48 | 925.111 | 4.2002 | 34.5091 | 1481.74 | 1482.04 | 1031.6389 | 0
| 917.434 | 925.065 | 4.2 | 34.5094 | 1481.74 | 1482.03 | 1031.639 | 0
| 917.48 | 925.111 | 4.2 | 34.5095 | 1481.74 | 1482.04 | 1031.6392 | 0
| 917.48 | 925.111 | 4.2005 | 34.5096 | 1481.74 | 1482.04 | 1031.6392 | 0
| 917.434 | 925.065 | 4.2005 | 34.5095 | 1481.74 | 1482.04 | 1031.6389 | 0
| 917.48 | 925.111 | 4.2014 | 34.5094 | 1481.75 | 1482.04 | 1031.639 | 0
| 917.48 | 925.111 | 4.2021 | 34.5096 | 1481.75 | 1482.04 | 1031.6391 | 0
| 917.48 | 925.111 | 4.2021 | 34.5093 | 1481.75 | 1482.04 | 1031.6388 | 0
| 917.48 | 925.111 | 4.202 | 34.5095 | 1481.75 | 1482.04 | 1031.639 | 0
| 917.434 | 925.065 | 4.2021 | 34.5091 | 1481.75 | 1482.04 | 1031.6385 | 0
| 917.48 | 925.111 | 4.2014 | 34.5085 | 1481.75 | 1482.04 | 1031.6383 | 0
| 917.434 | 925.065 | 4.2011 | 34.5089 | 1481.75 | 1482.04 | 1031.6384 | 0
| 917.48 | 925.111 | 4.2017 | 34.5088 | 1481.75 | 1482.04 | 1031.6385 | 0
| 917.434 | 925.065 | 4.2016 | 34.5094 | 1481.75 | 1482.04 | 1031.6387 | 0
| 917.48 | 925.111 | 4.202 | 34.5092 | 1481.75 | 1482.04 | 1031.6388 | 0
| 917.434 | 925.065 | 4.2021 | 34.5094 | 1481.75 | 1482.04 | 1031.6386 | 0
| 917.48 | 925.111 | 4.2024 | 34.5091 | 1481.75 | 1482.04 | 1031.6386 | 0
| 917.434 | 925.065 | 4.2023 | 34.5091 | 1481.75 | 1482.04 | 1031.6384 | 0
| 917.48 | 925.111 | 4.2023 | 34.5089 | 1481.75 | 1482.04 | 1031.6385 | 0
| 917.434 | 925.065 | 4.2021 | 34.5089 | 1481.75 | 1482.04 | 1031.6382 | 0
| 917.48 | 925.111 | 4.2021 | 34.509 | 1481.75 | 1482.04 | 1031.6385 | 0
| 917.434 | 925.065 | 4.202 | 34.5092 | 1481.75 | 1482.04 | 1031.6386 | 0
| 917.434 | 925.065 | 4.202 | 34.5093 | 1481.75 | 1482.04 | 1031.6386 | 0
| 917.48 | 925.111 | 4.2018 | 34.5094 | 1481.75 | 1482.04 | 1031.639 | 0
| 917.434 | 925.065 | 4.202 | 34.5088 | 1481.75 | 1482.04 | 1031.6382 | 0
| 917.434 | 925.065 | 4.2018 | 34.5089 | 1481.75 | 1482.04 | 1031.6383 | 0
| 917.48 | 925.111 | 4.2019 | 34.5092 | 1481.75 | 1482.04 | 1031.6387 | 0
| 917.434 | 925.065 | 4.2018 | 34.5094 | 1481.75 | 1482.04 | 1031.6387 | 0
| 917.48 | 925.111 | 4.2018 | 34.5089 | 1481.75 | 1482.04 | 1031.6386 | 0
| 917.434 | 925.065 | 4.2017 | 34.5094 | 1481.75 | 1482.04 | 1031.6387 | 0
| 917.48 | 925.111 | 4.2014 | 34.5095 | 1481.75 | 1482.04 | 1031.639 | 0
| 917.434 | 925.065 | 4.2017 | 34.5092 | 1481.75 | 1482.04 | 1031.6386 | 0
| 917.48 | 925.111 | 4.202 | 34.5091 | 1481.75 | 1482.04 | 1031.6386 | 0
| 917.48 | 925.111 | 4.2019 | 34.5091 | 1481.75 | 1482.04 | 1031.6386 | 0
| 917.48 | 925.111 | 4.202 | 34.5094 | 1481.75 | 1482.04 | 1031.6389 | 0
| 917.48 | 925.111 | 4.2021 | 34.5094 | 1481.75 | 1482.04 | 1031.6389 | 0
| 917.48 | 925.111 | 4.2021 | 34.5093 | 1481.75 | 1482.04 | 1031.6388 | 0
| 917.532 | 925.164 | 4.2023 | 34.5089 | 1481.75 | 1482.04 | 1031.6387 | 0
| 917.532 | 925.164 | 4.2021 | 34.509 | 1481.75 | 1482.04 | 1031.6388 | 0
| 917.48 | 925.111 | 4.2018 | 34.5094 | 1481.75 | 1482.04 | 1031.6389 | 0
| 917.532 | 925.164 | 4.2019 | 34.509 | 1481.75 | 1482.04 | 1031.6389 | 0
| 917.584 | 925.216 | 4.202 | 34.5088 | 1481.75 | 1482.04 | 1031.6389 | 0
| 917.532 | 925.164 | 4.2017 | 34.5094 | 1481.75 | 1482.04 | 1031.6392 | 0
| 917.584 | 925.216 | 4.2014 | 34.5091 | 1481.75 | 1482.04 | 1031.6392 | 0
| 917.584 | 925.216 | 4.2014 | 34.5091 | 1481.75 | 1482.04 | 1031.6392 | 0
| 917.63 | 925.262 | 4.2013 | 34.5093 | 1481.75 | 1482.04 | 1031.6396 | 0
| 917.63 | 925.262 | 4.2008 | 34.5091 | 1481.75 | 1482.04 | 1031.6395 | 0
| 917.682 | 925.315 | 4.2003 | 34.5092 | 1481.75 | 1482.04 | 1031.6399 | 0
| 917.63 | 925.262 | 4.2003 | 34.5091 | 1481.75 | 1482.04 | 1031.6396 | 0
| 917.734 | 925.368 | 4.2002 | 34.509 | 1481.75 | 1482.04 | 1031.64 | 0
| 917.682 | 925.315 | 4.2002 | 34.5094 | 1481.75 | 1482.04 | 1031.6401 | 0
| 917.734 | 925.368 | 4.1997 | 34.5098 | 1481.75 | 1482.04 | 1031.6406 | 0
| 917.786 | 925.42 | 4.1994 | 34.509 | 1481.74 | 1482.04 | 1031.6404 | 0
| 917.786 | 925.42 | 4.199 | 34.5094 | 1481.74 | 1482.04 | 1031.6407 | 0
| 917.832 | 925.466 | 4.1991 | 34.5091 | 1481.74 | 1482.04 | 1031.6407 | 0
| 917.832 | 925.466 | 4.1994 | 34.5093 | 1481.75 | 1482.04 | 1031.6408 | 0
| 917.832 | 925.466 | 4.2 | 34.5095 | 1481.75 | 1482.04 | 1031.6409 | 0
| 917.884 | 925.519 | 4.2007 | 34.5098 | 1481.75 | 1482.05 | 1031.6412 | 0
| 917.936 | 925.572 | 4.2013 | 34.5095 | 1481.76 | 1482.05 | 1031.6412 | 0
| 917.988 | 925.624 | 4.2014 | 34.5095 | 1481.76 | 1482.05 | 1031.6414 | 0
| 917.936 | 925.572 | 4.2014 | 34.5092 | 1481.76 | 1482.05 | 1031.6409 | 0
| 918.033 | 925.67 | 4.2003 | 34.509 | 1481.75 | 1482.05 | 1031.6414 | 0
| 918.086 | 925.723 | 4.1996 | 34.509 | 1481.75 | 1482.04 | 1031.6417 | 0
| 918.086 | 925.723 | 4.1991 | 34.509 | 1481.75 | 1482.04 | 1031.6417 | 0
| 918.138 | 925.776 | 4.1989 | 34.5096 | 1481.75 | 1482.04 | 1031.6425 | 0
| 918.138 | 925.776 | 4.1991 | 34.5096 | 1481.75 | 1482.04 | 1031.6425 | 0
| 918.183 | 925.822 | 4.1996 | 34.5095 | 1481.75 | 1482.05 | 1031.6426 | 0
| 918.287 | 925.927 | 4.2002 | 34.5089 | 1481.76 | 1482.05 | 1031.6425 | 0
| 918.235 | 925.874 | 4.1999 | 34.5093 | 1481.75 | 1482.05 | 1031.6426 | 0
| 918.34 | 925.98 | 4.1999 | 34.5092 | 1481.76 | 1482.05 | 1031.643 | 0
| 918.385 | 926.026 | 4.1997 | 34.5092 | 1481.76 | 1482.05 | 1031.6432 | 0
| 918.385 | 926.026 | 4.1999 | 34.509 | 1481.76 | 1482.05 | 1031.6431 | 0
| 918.489 | 926.131 | 4.1999 | 34.5091 | 1481.76 | 1482.05 | 1031.6436 | 0
| 918.535 | 926.177 | 4.1994 | 34.5097 | 1481.76 | 1482.05 | 1031.6443 | 0
| 918.535 | 926.177 | 4.1997 | 34.509 | 1481.76 | 1482.05 | 1031.6438 | 0
| 918.639 | 926.283 | 4.1997 | 34.5089 | 1481.76 | 1482.05 | 1031.6441 | 0
| 918.639 | 926.283 | 4.1996 | 34.5095 | 1481.76 | 1482.05 | 1031.6447 | 0
| 918.737 | 926.381 | 4.1997 | 34.5091 | 1481.76 | 1482.05 | 1031.6447 | 0
| 918.737 | 926.381 | 4.1996 | 34.5092 | 1481.76 | 1482.05 | 1031.6448 | 0
| 918.841 | 926.487 | 4.1992 | 34.5089 | 1481.76 | 1482.05 | 1031.6451 | 0
| 918.887 | 926.533 | 4.1992 | 34.5091 | 1481.76 | 1482.06 | 1031.6455 | 0
| 918.887 | 926.533 | 4.1987 | 34.5095 | 1481.76 | 1482.05 | 1031.6459 | 0
| 919.043 | 926.691 | 4.1986 | 34.5093 | 1481.76 | 1482.06 | 1031.6465 | 0
| 919.043 | 926.691 | 4.1981 | 34.5091 | 1481.76 | 1482.05 | 1031.6464 | 0
| 919.089 | 926.737 | 4.1979 | 34.5094 | 1481.76 | 1482.05 | 1031.6468 | 0
| 919.193 | 926.842 | 4.1978 | 34.5096 | 1481.76 | 1482.05 | 1031.6475 | 0
| 919.245 | 926.895 | 4.1976 | 34.5095 | 1481.76 | 1482.06 | 1031.6477 | 0
| 919.29 | 926.941 | 4.1978 | 34.5092 | 1481.76 | 1482.06 | 1031.6477 | 0
| 919.343 | 926.993 | 4.1978 | 34.5091 | 1481.76 | 1482.06 | 1031.6478 | 0
| 919.44 | 927.092 | 4.1975 | 34.509 | 1481.76 | 1482.06 | 1031.6482 | 0
| 919.492 | 927.145 | 4.1968 | 34.5091 | 1481.76 | 1482.06 | 1031.6486 | 0
| 919.544 | 927.197 | 4.1965 | 34.5091 | 1481.76 | 1482.05 | 1031.6489 | 0
| 919.642 | 927.296 | 4.196 | 34.5092 | 1481.76 | 1482.05 | 1031.6495 | 0
| 919.694 | 927.349 | 4.1955 | 34.5094 | 1481.76 | 1482.05 | 1031.65 | 0
| 919.746 | 927.401 | 4.195 | 34.5097 | 1481.76 | 1482.05 | 1031.6504 | 0
| 919.844 | 927.5 | 4.1949 | 34.5093 | 1481.76 | 1482.05 | 1031.6507 | 0
| 919.896 | 927.553 | 4.1947 | 34.5095 | 1481.76 | 1482.05 | 1031.6511 | 0
| 919.994 | 927.652 | 4.1941 | 34.5099 | 1481.76 | 1482.05 | 1031.6519 | 0
| 920.046 | 927.704 | 4.1937 | 34.5097 | 1481.76 | 1482.05 | 1031.652 | 0
| 920.098 | 927.757 | 4.1938 | 34.5094 | 1481.76 | 1482.05 | 1031.652 | 0
| 920.144 | 927.803 | 4.1936 | 34.5096 | 1481.76 | 1482.05 | 1031.6524 | 0
| 920.248 | 927.908 | 4.1933 | 34.5091 | 1481.76 | 1482.05 | 1031.6525 | 0
| 920.346 | 928.007 | 4.1917 | 34.5092 | 1481.75 | 1482.05 | 1031.6533 | 0
| 920.346 | 928.007 | 4.1905 | 34.5096 | 1481.75 | 1482.04 | 1031.6537 | 0
| 920.495 | 928.158 | 4.1897 | 34.5095 | 1481.75 | 1482.04 | 1031.6545 | 0
| 920.547 | 928.211 | 4.1893 | 34.5098 | 1481.75 | 1482.04 | 1031.655 | 0
| 920.652 | 928.316 | 4.1892 | 34.5099 | 1481.75 | 1482.04 | 1031.6556 | 0
| 920.645 | 928.31 | 4.1891 | 34.51 | 1481.75 | 1482.04 | 1031.6556 | 0
| 920.801 | 928.468 | 4.1891 | 34.5099 | 1481.75 | 1482.05 | 1031.6563 | 0
| 920.854 | 928.52 | 4.1888 | 34.5099 | 1481.75 | 1482.05 | 1031.6566 | 0
| 920.899 | 928.566 | 4.1887 | 34.5098 | 1481.75 | 1482.05 | 1031.6567 | 0
| 921.003 | 928.672 | 4.1881 | 34.5099 | 1481.75 | 1482.05 | 1031.6573 | 0
| 921.049 | 928.718 | 4.1876 | 34.5101 | 1481.75 | 1482.04 | 1031.6577 | 0
| 921.153 | 928.823 | 4.188 | 34.5095 | 1481.75 | 1482.05 | 1031.6578 | 0
| 921.251 | 928.922 | 4.1879 | 34.5103 | 1481.76 | 1482.05 | 1031.6588 | 0
| 921.251 | 928.922 | 4.1881 | 34.5099 | 1481.76 | 1482.05 | 1031.6585 | 0
| 921.355 | 929.027 | 4.1884 | 34.5097 | 1481.76 | 1482.05 | 1031.6588 | 0
| 921.453 | 929.126 | 4.1883 | 34.5099 | 1481.76 | 1482.05 | 1031.6594 | 0
| 921.505 | 929.179 | 4.1882 | 34.5096 | 1481.76 | 1482.05 | 1031.6594 | 0
| 921.603 | 929.277 | 4.1878 | 34.5098 | 1481.76 | 1482.05 | 1031.6601 | 0
| 921.7 | 929.376 | 4.1878 | 34.5095 | 1481.76 | 1482.06 | 1031.6603 | 0
| 921.707 | 929.383 | 4.1873 | 34.5097 | 1481.76 | 1482.05 | 1031.6605 | 0
| 921.805 | 929.481 | 4.1866 | 34.5098 | 1481.76 | 1482.05 | 1031.6611 | 0
| 921.909 | 929.587 | 4.1865 | 34.5091 | 1481.76 | 1482.05 | 1031.6611 | 0
| 921.954 | 929.633 | 4.1862 | 34.5094 | 1481.76 | 1482.05 | 1031.6616 | 0
| 922.006 | 929.685 | 4.1857 | 34.5096 | 1481.76 | 1482.05 | 1031.662 | 0
| 922.059 | 929.738 | 4.185 | 34.5095 | 1481.76 | 1482.05 | 1031.6623 | 0
| 922.208 | 929.889 | 4.1843 | 34.5095 | 1481.76 | 1482.05 | 1031.663 | 0
| 922.26 | 929.942 | 4.184 | 34.5096 | 1481.75 | 1482.05 | 1031.6634 | 0
| 922.26 | 929.942 | 4.1841 | 34.51 | 1481.76 | 1482.05 | 1031.6637 | 0
| 922.41 | 930.093 | 4.184 | 34.51 | 1481.76 | 1482.05 | 1031.6644 | 0
| 922.41 | 930.093 | 4.1841 | 34.5098 | 1481.76 | 1482.05 | 1031.6642 | 0
| 922.56 | 930.245 | 4.1838 | 34.51 | 1481.76 | 1482.05 | 1031.6651 | 0
| 922.56 | 930.245 | 4.1843 | 34.51 | 1481.76 | 1482.06 | 1031.6651 | 0
| 922.664 | 930.35 | 4.1847 | 34.5103 | 1481.77 | 1482.06 | 1031.6657 | 0
| 922.71 | 930.396 | 4.1849 | 34.5097 | 1481.77 | 1482.06 | 1031.6654 | 0
| 922.762 | 930.449 | 4.1849 | 34.5097 | 1481.77 | 1482.06 | 1031.6657 | 0
| 922.86 | 930.548 | 4.1849 | 34.5099 | 1481.77 | 1482.06 | 1031.6663 | 0
| 922.912 | 930.6 | 4.1849 | 34.5098 | 1481.77 | 1482.06 | 1031.6665 | 0
| 922.957 | 930.646 | 4.1849 | 34.5095 | 1481.77 | 1482.06 | 1031.6664 | 0
| 923.016 | 930.706 | 4.1849 | 34.5094 | 1481.77 | 1482.07 | 1031.6666 | 0
| 923.114 | 930.804 | 4.1848 | 34.5094 | 1481.77 | 1482.07 | 1031.6671 | 0
| 923.114 | 930.804 | 4.1845 | 34.5094 | 1481.77 | 1482.07 | 1031.6671 | 0
| 923.211 | 930.903 | 4.184 | 34.5097 | 1481.77 | 1482.06 | 1031.6678 | 0
| 923.263 | 930.956 | 4.1838 | 34.5091 | 1481.77 | 1482.06 | 1031.6676 | 0
| 923.309 | 931.002 | 4.1837 | 34.5094 | 1481.77 | 1482.06 | 1031.6681 | 0
| 923.368 | 931.061 | 4.1836 | 34.5092 | 1481.77 | 1482.07 | 1031.6683 | 0
| 923.413 | 931.107 | 4.1835 | 34.5095 | 1481.77 | 1482.07 | 1031.6687 | 0
| 923.465 | 931.16 | 4.1833 | 34.5099 | 1481.77 | 1482.07 | 1031.6693 | 0
| 923.518 | 931.212 | 4.183 | 34.5097 | 1481.77 | 1482.07 | 1031.6694 | 0
| 923.563 | 931.259 | 4.1824 | 34.5099 | 1481.77 | 1482.06 | 1031.6699 | 0
| 923.615 | 931.311 | 4.1822 | 34.5096 | 1481.77 | 1482.06 | 1031.6699 | 0
| 923.667 | 931.364 | 4.1819 | 34.5099 | 1481.77 | 1482.06 | 1031.6704 | 0
| 923.713 | 931.41 | 4.1819 | 34.5095 | 1481.77 | 1482.06 | 1031.6703 | 0
| 923.719 | 931.417 | 4.1817 | 34.5098 | 1481.77 | 1482.06 | 1031.6706 | 0
| 923.765 | 931.463 | 4.1817 | 34.5096 | 1481.77 | 1482.06 | 1031.6706 | 0
| 923.817 | 931.515 | 4.1814 | 34.5098 | 1481.77 | 1482.06 | 1031.6711 | 0
| 923.869 | 931.568 | 4.1811 | 34.5098 | 1481.77 | 1482.06 | 1031.6713 | 0
| 923.915 | 931.614 | 4.1812 | 34.5095 | 1481.77 | 1482.07 | 1031.6713 | 0
| 923.921 | 931.621 | 4.1812 | 34.5098 | 1481.77 | 1482.07 | 1031.6716 | 0
| 924.019 | 931.719 | 4.1812 | 34.5096 | 1481.77 | 1482.07 | 1031.6719 | 0
| 924.013 | 931.713 | 4.1814 | 34.5093 | 1481.77 | 1482.07 | 1031.6716 | 0
| 924.019 | 931.719 | 4.1812 | 34.5098 | 1481.77 | 1482.07 | 1031.672 | 0
| 924.071 | 931.772 | 4.1812 | 34.5096 | 1481.77 | 1482.07 | 1031.6721 | 0
| 924.117 | 931.818 | 4.1811 | 34.5096 | 1481.77 | 1482.07 | 1031.6723 | 0
| 924.117 | 931.818 | 4.1811 | 34.5096 | 1481.77 | 1482.07 | 1031.6723 | 0
| 924.169 | 931.871 | 4.1811 | 34.5093 | 1481.77 | 1482.07 | 1031.6724 | 0
| 924.169 | 931.871 | 4.1811 | 34.5094 | 1481.77 | 1482.07 | 1031.6724 | 0
| 924.221 | 931.923 | 4.1812 | 34.5093 | 1481.78 | 1482.07 | 1031.6726 | 0
| 924.214 | 931.917 | 4.1809 | 34.5095 | 1481.77 | 1482.07 | 1031.6727 | 0
| 924.273 | 931.976 | 4.1809 | 34.5098 | 1481.78 | 1482.07 | 1031.6733 | 0
| 924.319 | 932.022 | 4.1809 | 34.5098 | 1481.78 | 1482.07 | 1031.6734 | 0
| 924.267 | 931.969 | 4.1809 | 34.5095 | 1481.77 | 1482.07 | 1031.673 | 0
| 924.371 | 932.075 | 4.1807 | 34.5092 | 1481.78 | 1482.07 | 1031.6733 | 0
| 924.319 | 932.022 | 4.1804 | 34.5095 | 1481.77 | 1482.07 | 1031.6733 | 0
| 924.364 | 932.068 | 4.1799 | 34.5098 | 1481.77 | 1482.07 | 1031.6738 | 0
| 924.423 | 932.127 | 4.1797 | 34.5095 | 1481.77 | 1482.07 | 1031.6739 | 0
| 924.364 | 932.068 | 4.1798 | 34.5092 | 1481.77 | 1482.07 | 1031.6734 | 0
| 924.469 | 932.174 | 4.1796 | 34.5097 | 1481.77 | 1482.07 | 1031.6742 | 0
| 924.423 | 932.127 | 4.1798 | 34.5093 | 1481.77 | 1482.07 | 1031.6737 | 0
| 924.469 | 932.174 | 4.1793 | 34.5097 | 1481.77 | 1482.07 | 1031.6743 | 0
| 924.469 | 932.174 | 4.1794 | 34.5095 | 1481.77 | 1482.07 | 1031.6741 | 0
| 924.521 | 932.226 | 4.1793 | 34.5097 | 1481.77 | 1482.07 | 1031.6745 | 0
| 924.521 | 932.226 | 4.1796 | 34.5095 | 1481.77 | 1482.07 | 1031.6743 | 0
| 924.521 | 932.226 | 4.1795 | 34.5097 | 1481.77 | 1482.07 | 1031.6745 | 0
| 924.566 | 932.272 | 4.1797 | 34.5095 | 1481.78 | 1482.07 | 1031.6745 | 0
| 924.573 | 932.279 | 4.1796 | 34.5096 | 1481.77 | 1482.07 | 1031.6747 | 0
| 924.573 | 932.279 | 4.1798 | 34.5093 | 1481.78 | 1482.07 | 1031.6744 | 0
| 924.566 | 932.272 | 4.1796 | 34.5095 | 1481.77 | 1482.07 | 1031.6745 | 0
| 924.625 | 932.332 | 4.1796 | 34.5097 | 1481.78 | 1482.07 | 1031.675 | 0
| 924.618 | 932.325 | 4.1795 | 34.5098 | 1481.78 | 1482.07 | 1031.675 | 0
| 924.625 | 932.332 | 4.1796 | 34.509 | 1481.77 | 1482.07 | 1031.6744 | 0
| 924.67 | 932.378 | 4.1793 | 34.509 | 1481.77 | 1482.07 | 1031.6747 | 0
| 924.618 | 932.325 | 4.1793 | 34.5094 | 1481.77 | 1482.07 | 1031.6747 | 0
| 924.67 | 932.378 | 4.1792 | 34.5092 | 1481.77 | 1482.07 | 1031.6749 | 0
| 924.67 | 932.378 | 4.1791 | 34.5095 | 1481.77 | 1482.07 | 1031.6751 | 0
| 924.723 | 932.43 | 4.1791 | 34.5095 | 1481.78 | 1482.07 | 1031.6753 | 0
| 924.723 | 932.43 | 4.1791 | 34.5096 | 1481.78 | 1482.07 | 1031.6754 | 0
| 924.716 | 932.424 | 4.1791 | 34.5092 | 1481.77 | 1482.07 | 1031.675 | 0
| 924.723 | 932.43 | 4.179 | 34.5095 | 1481.77 | 1482.07 | 1031.6753 | 0
| 924.723 | 932.43 | 4.1791 | 34.5093 | 1481.78 | 1482.07 | 1031.6752 | 0
| 924.768 | 932.476 | 4.179 | 34.5094 | 1481.78 | 1482.07 | 1031.6755 | 0
| 924.775 | 932.483 | 4.1792 | 34.509 | 1481.78 | 1482.07 | 1031.6752 | 0
| 924.768 | 932.476 | 4.179 | 34.5091 | 1481.77 | 1482.07 | 1031.6752 | 0
| 924.827 | 932.536 | 4.1791 | 34.5095 | 1481.78 | 1482.07 | 1031.6758 | 0
| 924.775 | 932.483 | 4.179 | 34.5095 | 1481.78 | 1482.07 | 1031.6756 | 0
| 924.872 | 932.582 | 4.1791 | 34.5094 | 1481.78 | 1482.07 | 1031.6759 | 0
| 924.827 | 932.536 | 4.1792 | 34.5094 | 1481.78 | 1482.07 | 1031.6757 | 0
| 924.82 | 932.529 | 4.1791 | 34.5093 | 1481.78 | 1482.07 | 1031.6756 | 0
| 924.872 | 932.582 | 4.1788 | 34.5097 | 1481.78 | 1482.07 | 1031.6762 | 0
| 924.925 | 932.634 | 4.179 | 34.5094 | 1481.78 | 1482.07 | 1031.6762 | 0
| 924.872 | 932.582 | 4.1789 | 34.5096 | 1481.78 | 1482.07 | 1031.6761 | 0
| 924.925 | 932.634 | 4.1787 | 34.5097 | 1481.78 | 1482.07 | 1031.6765 | 0
| 924.97 | 932.68 | 4.1788 | 34.5092 | 1481.78 | 1482.07 | 1031.6762 | 0
| 924.925 | 932.634 | 4.179 | 34.5092 | 1481.78 | 1482.07 | 1031.676 | 0
| 924.977 | 932.687 | 4.1778 | 34.5092 | 1481.77 | 1482.07 | 1031.6764 | 0
| 925.022 | 932.733 | 4.176 | 34.5095 | 1481.77 | 1482.06 | 1031.6771 | 0
| 925.022 | 932.733 | 4.1758 | 34.5097 | 1481.77 | 1482.06 | 1031.6773 | 0
| 925.022 | 932.733 | 4.1763 | 34.51 | 1481.77 | 1482.06 | 1031.6775 | 0
| 925.068 | 932.779 | 4.177 | 34.5097 | 1481.77 | 1482.07 | 1031.6774 | 0
| 925.126 | 932.838 | 4.1772 | 34.5094 | 1481.77 | 1482.07 | 1031.6773 | 0
| 925.12 | 932.832 | 4.1756 | 34.5096 | 1481.77 | 1482.06 | 1031.6777 | 0
| 925.126 | 932.838 | 4.1738 | 34.5097 | 1481.76 | 1482.05 | 1031.6781 | 0
| 925.224 | 932.937 | 4.1731 | 34.5098 | 1481.76 | 1482.05 | 1031.6786 | 0
| 925.172 | 932.884 | 4.1724 | 34.5099 | 1481.76 | 1482.05 | 1031.6786 | 0
| 925.224 | 932.937 | 4.1717 | 34.5101 | 1481.75 | 1482.05 | 1031.6791 | 0
| 925.27 | 932.983 | 4.1717 | 34.5108 | 1481.76 | 1482.05 | 1031.6798 | 0
| 925.328 | 933.042 | 4.1721 | 34.5105 | 1481.76 | 1482.05 | 1031.6798 | 0
| 925.328 | 933.042 | 4.1724 | 34.5102 | 1481.76 | 1482.05 | 1031.6796 | 0
| 925.322 | 933.036 | 4.1724 | 34.5106 | 1481.76 | 1482.05 | 1031.6798 | 0
| 925.426 | 933.141 | 4.1724 | 34.5106 | 1481.76 | 1482.06 | 1031.6803 | 0
| 925.42 | 933.135 | 4.1725 | 34.51 | 1481.76 | 1482.05 | 1031.6798 | 0
| 925.426 | 933.141 | 4.1719 | 34.5102 | 1481.76 | 1482.05 | 1031.6801 | 0
| 925.524 | 933.24 | 4.1719 | 34.5101 | 1481.76 | 1482.05 | 1031.6804 | 0
| 925.576 | 933.293 | 4.1717 | 34.5105 | 1481.76 | 1482.05 | 1031.681 | 0
| 925.576 | 933.293 | 4.1732 | 34.5105 | 1481.77 | 1482.06 | 1031.6808 | 0
| 925.621 | 933.339 | 4.1746 | 34.5101 | 1481.77 | 1482.07 | 1031.6805 | 0
| 925.628 | 933.345 | 4.1748 | 34.5102 | 1481.77 | 1482.07 | 1031.6806 | 0
| 925.674 | 933.391 | 4.1745 | 34.5098 | 1481.77 | 1482.07 | 1031.6805 | 0
| 925.732 | 933.451 | 4.1738 | 34.51 | 1481.77 | 1482.07 | 1031.6811 | 0
| 925.778 | 933.497 | 4.1746 | 34.51 | 1481.77 | 1482.07 | 1031.6811 | 0
| 925.771 | 933.49 | 4.1756 | 34.5097 | 1481.78 | 1482.07 | 1031.6807 | 0
| 925.882 | 933.602 | 4.1764 | 34.5098 | 1481.78 | 1482.08 | 1031.6813 | 0
| 925.876 | 933.595 | 4.177 | 34.5099 | 1481.79 | 1482.08 | 1031.6812 | 0
| 925.928 | 933.648 | 4.1774 | 34.5093 | 1481.79 | 1482.08 | 1031.6809 | 0
| 925.98 | 933.701 | 4.1764 | 34.5098 | 1481.79 | 1482.08 | 1031.6817 | 0
| 926.025 | 933.747 | 4.1761 | 34.5097 | 1481.78 | 1482.08 | 1031.6819 | 0
| 926.032 | 933.753 | 4.1758 | 34.5097 | 1481.78 | 1482.08 | 1031.6819 | 0
| 926.123 | 933.846 | 4.1753 | 34.5098 | 1481.78 | 1482.08 | 1031.6825 | 0
| 926.182 | 933.905 | 4.1756 | 34.5099 | 1481.79 | 1482.08 | 1031.6828 | 0
| 926.175 | 933.898 | 4.1751 | 34.5098 | 1481.78 | 1482.08 | 1031.6828 | 0
| 926.234 | 933.957 | 4.1749 | 34.5102 | 1481.78 | 1482.08 | 1031.6834 | 0
| 926.331 | 934.056 | 4.1754 | 34.5098 | 1481.79 | 1482.08 | 1031.6835 | 0
| 926.325 | 934.05 | 4.1759 | 34.5099 | 1481.79 | 1482.08 | 1031.6834 | 0
| 926.384 | 934.109 | 4.1764 | 34.5097 | 1481.79 | 1482.09 | 1031.6835 | 0
| 926.481 | 934.208 | 4.1769 | 34.5098 | 1481.8 | 1482.09 | 1031.684 | 0
| 926.481 | 934.208 | 4.1769 | 34.5097 | 1481.8 | 1482.09 | 1031.6839 | 0
| 926.527 | 934.254 | 4.1767 | 34.5098 | 1481.8 | 1482.09 | 1031.6841 | 0
| 926.586 | 934.313 | 4.1764 | 34.5095 | 1481.79 | 1482.09 | 1031.6843 | 0
| 926.683 | 934.412 | 4.1758 | 34.5097 | 1481.79 | 1482.09 | 1031.685 | 0
| 926.677 | 934.405 | 4.1751 | 34.5101 | 1481.79 | 1482.09 | 1031.6853 | 0
| 926.735 | 934.464 | 4.1753 | 34.51 | 1481.79 | 1482.09 | 1031.6855 | 0
| 926.833 | 934.563 | 4.1751 | 34.5103 | 1481.79 | 1482.09 | 1031.6862 | 0
| 926.833 | 934.563 | 4.1759 | 34.5105 | 1481.8 | 1482.09 | 1031.6862 | 0
| 926.879 | 934.609 | 4.177 | 34.5098 | 1481.8 | 1482.1 | 1031.6858 | 0
| 926.989 | 934.721 | 4.1763 | 34.5102 | 1481.8 | 1482.1 | 1031.6867 | 0
| 926.983 | 934.714 | 4.1767 | 34.51 | 1481.8 | 1482.1 | 1031.6865 | 0
| 927.087 | 934.82 | 4.1772 | 34.5099 | 1481.81 | 1482.1 | 1031.6868 | 0
| 927.087 | 934.82 | 4.1772 | 34.5101 | 1481.81 | 1482.1 | 1031.6869 | 0
| 927.185 | 934.919 | 4.1769 | 34.5101 | 1481.81 | 1482.1 | 1031.6874 | 0
| 927.237 | 934.971 | 4.1764 | 34.5097 | 1481.81 | 1482.1 | 1031.6874 | 0
| 927.23 | 934.965 | 4.1763 | 34.5096 | 1481.8 | 1482.1 | 1031.6873 | 0
| 927.387 | 935.123 | 4.1759 | 34.5096 | 1481.81 | 1482.1 | 1031.6881 | 0
| 927.38 | 935.116 | 4.1754 | 34.5097 | 1481.8 | 1482.1 | 1031.6882 | 0
| 927.439 | 935.175 | 4.1753 | 34.51 | 1481.8 | 1482.1 | 1031.6888 | 0
| 927.432 | 935.169 | 4.1753 | 34.5096 | 1481.8 | 1482.1 | 1031.6884 | 0
| 927.537 | 935.274 | 4.1748 | 34.5099 | 1481.8 | 1482.1 | 1031.6892 | 0
| 927.641 | 935.379 | 4.1751 | 34.5104 | 1481.81 | 1482.1 | 1031.69 | 0
| 927.634 | 935.373 | 4.1758 | 34.5102 | 1481.81 | 1482.11 | 1031.6897 | 0
| 927.693 | 935.432 | 4.1761 | 34.51 | 1481.81 | 1482.11 | 1031.6898 | 0
| 927.732 | 935.472 | 4.1769 | 34.5096 | 1481.82 | 1482.11 | 1031.6895 | 0
| 927.791 | 935.531 | 4.176 | 34.5095 | 1481.81 | 1482.11 | 1031.6898 | 0
| 927.836 | 935.577 | 4.1749 | 34.5098 | 1481.81 | 1482.1 | 1031.6904 | 0
| 927.895 | 935.636 | 4.1745 | 34.5098 | 1481.81 | 1482.1 | 1031.6908 | 0
| 927.934 | 935.676 | 4.1737 | 34.51 | 1481.81 | 1482.1 | 1031.6912 | 0
| 927.992 | 935.735 | 4.1731 | 34.5096 | 1481.8 | 1482.1 | 1031.6913 | 0
| 928.038 | 935.781 | 4.171 | 34.5095 | 1481.8 | 1482.09 | 1031.6916 | 0
| 928.09 | 935.834 | 4.169 | 34.5102 | 1481.79 | 1482.08 | 1031.6927 | 0
| 928.188 | 935.932 | 4.1684 | 34.5102 | 1481.79 | 1482.08 | 1031.6932 | 0
| 928.194 | 935.939 | 4.1682 | 34.5105 | 1481.79 | 1482.08 | 1031.6935 | 0
| 928.24 | 935.985 | 4.1687 | 34.5108 | 1481.79 | 1482.09 | 1031.6939 | 0
| 928.292 | 936.038 | 4.1689 | 34.5109 | 1481.79 | 1482.09 | 1031.6942 | 0
| 928.338 | 936.084 | 4.1693 | 34.5106 | 1481.8 | 1482.09 | 1031.6941 | 0
| 928.396 | 936.143 | 4.1692 | 34.5108 | 1481.8 | 1482.09 | 1031.6945 | 0
| 928.442 | 936.189 | 4.169 | 34.5104 | 1481.8 | 1482.09 | 1031.6945 | 0
| 928.488 | 936.235 | 4.1687 | 34.5105 | 1481.8 | 1482.09 | 1031.6948 | 0
| 928.494 | 936.242 | 4.1689 | 34.5103 | 1481.8 | 1482.09 | 1031.6947 | 0
| 928.592 | 936.34 | 4.1692 | 34.5104 | 1481.8 | 1482.09 | 1031.6952 | 0
| 928.598 | 936.347 | 4.169 | 34.5103 | 1481.8 | 1482.09 | 1031.6951 | 0
| 928.689 | 936.439 | 4.1685 | 34.5105 | 1481.8 | 1482.09 | 1031.6958 | 0
| 928.696 | 936.446 | 4.1693 | 34.5099 | 1481.8 | 1482.1 | 1031.6952 | 0
| 928.742 | 936.492 | 4.168 | 34.51 | 1481.8 | 1482.09 | 1031.6956 | 0
| 928.748 | 936.498 | 4.1663 | 34.5101 | 1481.79 | 1482.08 | 1031.696 | 0
| 928.839 | 936.591 | 4.1655 | 34.5105 | 1481.79 | 1482.08 | 1031.6968 | 0
| 928.846 | 936.597 | 4.1649 | 34.5109 | 1481.79 | 1482.08 | 1031.6973 | 0
| 928.891 | 936.643 | 4.1643 | 34.5111 | 1481.78 | 1482.08 | 1031.6977 | 0
| 928.95 | 936.703 | 4.1641 | 34.5107 | 1481.78 | 1482.08 | 1031.6977 | 0
| 928.989 | 936.742 | 4.1639 | 34.5115 | 1481.78 | 1482.08 | 1031.6986 | 0
| 928.996 | 936.749 | 4.164 | 34.5111 | 1481.78 | 1482.08 | 1031.6982 | 0
| 929.041 | 936.795 | 4.1639 | 34.5113 | 1481.79 | 1482.08 | 1031.6986 | 0
| 929.1 | 936.854 | 4.164 | 34.5112 | 1481.79 | 1482.08 | 1031.6988 | 0
| 929.145 | 936.9 | 4.1643 | 34.5111 | 1481.79 | 1482.08 | 1031.6989 | 0
| 929.152 | 936.907 | 4.1646 | 34.511 | 1481.79 | 1482.09 | 1031.6988 | 0
| 929.191 | 936.946 | 4.164 | 34.5113 | 1481.79 | 1482.08 | 1031.6993 | 0
| 929.25 | 937.005 | 4.1636 | 34.5111 | 1481.79 | 1482.08 | 1031.6995 | 0
| 929.295 | 937.051 | 4.1629 | 34.5113 | 1481.79 | 1482.08 | 1031.6999 | 0
| 929.302 | 937.058 | 4.1626 | 34.511 | 1481.78 | 1482.08 | 1031.6997 | 0
| 929.341 | 937.098 | 4.1627 | 34.511 | 1481.78 | 1482.08 | 1031.6999 | 0
| 929.354 | 937.111 | 4.1631 | 34.5109 | 1481.79 | 1482.08 | 1031.6999 | 0
| 929.445 | 937.203 | 4.1637 | 34.5108 | 1481.79 | 1482.09 | 1031.7001 | 0
| 929.4 | 937.157 | 4.1636 | 34.5107 | 1481.79 | 1482.08 | 1031.6998 | 0
| 929.497 | 937.256 | 4.1629 | 34.5111 | 1481.79 | 1482.08 | 1031.7007 | 0
| 929.504 | 937.262 | 4.1629 | 34.5109 | 1481.79 | 1482.08 | 1031.7005 | 0
| 929.543 | 937.302 | 4.163 | 34.5109 | 1481.79 | 1482.08 | 1031.7007 | 0
| 929.601 | 937.361 | 4.1628 | 34.5112 | 1481.79 | 1482.09 | 1031.7013 | 0
| 929.647 | 937.407 | 4.1628 | 34.5107 | 1481.79 | 1482.09 | 1031.7011 | 0
| 929.601 | 937.361 | 4.1623 | 34.511 | 1481.79 | 1482.08 | 1031.7012 | 0
| 929.693 | 937.453 | 4.1623 | 34.5109 | 1481.79 | 1482.08 | 1031.7015 | 0
| 929.706 | 937.466 | 4.1623 | 34.5107 | 1481.79 | 1482.08 | 1031.7014 | 0
| 929.745 | 937.506 | 4.1623 | 34.5111 | 1481.79 | 1482.09 | 1031.7019 | 0
| 929.803 | 937.565 | 4.1626 | 34.511 | 1481.79 | 1482.09 | 1031.702 | 0
| 929.797 | 937.558 | 4.1629 | 34.5108 | 1481.79 | 1482.09 | 1031.7018 | 0
| 929.855 | 937.618 | 4.1631 | 34.5107 | 1481.79 | 1482.09 | 1031.702 | 0
| 929.895 | 937.657 | 4.1626 | 34.511 | 1481.79 | 1482.09 | 1031.7025 | 0
| 929.901 | 937.664 | 4.1625 | 34.511 | 1481.79 | 1482.09 | 1031.7025 | 0
| 929.947 | 937.71 | 4.1625 | 34.5106 | 1481.79 | 1482.09 | 1031.7024 | 0
| 929.947 | 937.71 | 4.1604 | 34.5107 | 1481.78 | 1482.08 | 1031.7028 | 0
| 930.005 | 937.769 | 4.1578 | 34.5109 | 1481.78 | 1482.07 | 1031.7036 | 0
| 930.044 | 937.808 | 4.1567 | 34.5114 | 1481.77 | 1482.07 | 1031.7042 | 0
| 930.057 | 937.822 | 4.1572 | 34.5116 | 1481.77 | 1482.07 | 1031.7044 | 0
| 930.097 | 937.861 | 4.1572 | 34.5117 | 1481.78 | 1482.07 | 1031.7047 | 0
| 930.155 | 937.92 | 4.1579 | 34.5118 | 1481.78 | 1482.08 | 1031.7049 | 0
| 930.149 | 937.914 | 4.1581 | 34.5112 | 1481.78 | 1482.08 | 1031.7044 | 0
| 930.207 | 937.973 | 4.1584 | 34.5116 | 1481.78 | 1482.08 | 1031.7049 | 0
| 930.246 | 938.013 | 4.1593 | 34.511 | 1481.79 | 1482.08 | 1031.7046 | 0
| 930.259 | 938.026 | 4.1589 | 34.5114 | 1481.78 | 1482.08 | 1031.705 | 0
| 930.298 | 938.065 | 4.1604 | 34.511 | 1481.79 | 1482.09 | 1031.7046 | 0
| 930.357 | 938.124 | 4.1603 | 34.5111 | 1481.79 | 1482.09 | 1031.7049 | 0
| 930.396 | 938.164 | 4.1602 | 34.5115 | 1481.79 | 1482.09 | 1031.7055 | 0
| 930.409 | 938.177 | 4.1607 | 34.5115 | 1481.79 | 1482.09 | 1031.7054 | 0
| 930.5 | 938.269 | 4.1607 | 34.5113 | 1481.8 | 1482.09 | 1031.7058 | 0
| 930.507 | 938.276 | 4.1613 | 34.5107 | 1481.8 | 1482.09 | 1031.7053 | 0
| 930.5 | 938.269 | 4.1607 | 34.51 | 1481.79 | 1482.09 | 1031.7047 | 0
| 930.559 | 938.329 | 4.1584 | 34.5105 | 1481.79 | 1482.08 | 1031.7057 | 0
| 930.65 | 938.421 | 4.1567 | 34.5115 | 1481.78 | 1482.08 | 1031.7071 | 0
| 930.65 | 938.421 | 4.1568 | 34.5115 | 1481.78 | 1482.08 | 1031.7071 | 0
| 930.709 | 938.48 | 4.1567 | 34.511 | 1481.78 | 1482.08 | 1031.707 | 0
| 930.748 | 938.519 | 4.156 | 34.5114 | 1481.78 | 1482.08 | 1031.7076 | 0
| 930.761 | 938.533 | 4.1552 | 34.5115 | 1481.78 | 1482.07 | 1031.7078 | 0
| 930.8 | 938.572 | 4.1545 | 34.5117 | 1481.78 | 1482.07 | 1031.7082 | 0
| 930.911 | 938.684 | 4.1544 | 34.5116 | 1481.78 | 1482.07 | 1031.7087 | 0
| 930.904 | 938.677 | 4.1543 | 34.5117 | 1481.78 | 1482.07 | 1031.7088 | 0
| 930.963 | 938.737 | 4.1539 | 34.5112 | 1481.78 | 1482.07 | 1031.7087 | 0
| 931.002 | 938.776 | 4.1536 | 34.5118 | 1481.78 | 1482.07 | 1031.7093 | 0
| 931.008 | 938.783 | 4.1536 | 34.5122 | 1481.78 | 1482.07 | 1031.7097 | 0
| 931.1 | 938.875 | 4.1538 | 34.5119 | 1481.78 | 1482.07 | 1031.7099 | 0
| 931.113 | 938.888 | 4.1541 | 34.512 | 1481.78 | 1482.08 | 1031.71 | 0
| 931.204 | 938.98 | 4.1541 | 34.5119 | 1481.78 | 1482.08 | 1031.7103 | 0
| 931.256 | 939.033 | 4.1547 | 34.5111 | 1481.78 | 1482.08 | 1031.7098 | 0
| 931.263 | 939.04 | 4.1544 | 34.5116 | 1481.78 | 1482.08 | 1031.7103 | 0
| 931.302 | 939.079 | 4.1538 | 34.5113 | 1481.78 | 1482.08 | 1031.7103 | 0
| 931.412 | 939.191 | 4.1534 | 34.5115 | 1481.78 | 1482.08 | 1031.711 | 0
| 931.406 | 939.184 | 4.1534 | 34.5114 | 1481.78 | 1482.08 | 1031.7109 | 0
| 931.464 | 939.244 | 4.1528 | 34.5119 | 1481.78 | 1482.08 | 1031.7117 | 0
| 931.504 | 939.283 | 4.1525 | 34.5118 | 1481.78 | 1482.08 | 1031.7118 | 0
| 931.614 | 939.395 | 4.1522 | 34.5118 | 1481.78 | 1482.08 | 1031.7124 | 0
| 931.608 | 939.388 | 4.1518 | 34.5121 | 1481.78 | 1482.07 | 1031.7127 | 0
| 931.653 | 939.435 | 4.152 | 34.5117 | 1481.78 | 1482.08 | 1031.7125 | 0
| 931.764 | 939.546 | 4.152 | 34.5118 | 1481.78 | 1482.08 | 1031.7131 | 0
| 931.758 | 939.54 | 4.1517 | 34.512 | 1481.78 | 1482.08 | 1031.7133 | 0
| 931.868 | 939.652 | 4.1512 | 34.5116 | 1481.78 | 1482.08 | 1031.7135 | 0
| 931.855 | 939.639 | 4.1504 | 34.5124 | 1481.78 | 1482.07 | 1031.7142 | 0
| 931.966 | 939.751 | 4.1509 | 34.5116 | 1481.78 | 1482.08 | 1031.714 | 0
| 931.96 | 939.744 | 4.1509 | 34.5118 | 1481.78 | 1482.08 | 1031.7141 | 0
| 932.057 | 939.843 | 4.1511 | 34.5116 | 1481.78 | 1482.08 | 1031.7144 | 0
| 932.116 | 939.902 | 4.1509 | 34.5123 | 1481.78 | 1482.08 | 1031.7152 | 0
| 932.109 | 939.895 | 4.1511 | 34.5118 | 1481.78 | 1482.08 | 1031.7148 | 0
| 932.22 | 940.007 | 4.1507 | 34.5119 | 1481.78 | 1482.08 | 1031.7154 | 0
| 932.259 | 940.047 | 4.1509 | 34.5119 | 1481.79 | 1482.08 | 1031.7156 | 0
| 932.318 | 940.106 | 4.1509 | 34.512 | 1481.79 | 1482.08 | 1031.716 | 0
| 932.357 | 940.146 | 4.1512 | 34.5117 | 1481.79 | 1482.08 | 1031.7158 | 0
| 932.409 | 940.198 | 4.1512 | 34.5117 | 1481.79 | 1482.09 | 1031.7161 | 0
| 932.468 | 940.257 | 4.1509 | 34.512 | 1481.79 | 1482.09 | 1031.7166 | 0
| 932.513 | 940.304 | 4.1509 | 34.5119 | 1481.79 | 1482.09 | 1031.7168 | 0
| 932.624 | 940.415 | 4.1506 | 34.5118 | 1481.79 | 1482.09 | 1031.7172 | 0
| 932.611 | 940.402 | 4.1504 | 34.5118 | 1481.79 | 1482.09 | 1031.7172 | 0
| 932.722 | 940.514 | 4.1501 | 34.5118 | 1481.79 | 1482.09 | 1031.7178 | 0
| 932.761 | 940.554 | 4.1501 | 34.5119 | 1481.79 | 1482.09 | 1031.718 | 0
| 932.761 | 940.554 | 4.1499 | 34.5122 | 1481.79 | 1482.09 | 1031.7183 | 0
| 932.872 | 940.666 | 4.1501 | 34.5122 | 1481.79 | 1482.09 | 1031.7188 | 0
| 932.865 | 940.659 | 4.1501 | 34.5121 | 1481.79 | 1482.09 | 1031.7186 | 0
| 932.976 | 940.771 | 4.1499 | 34.5113 | 1481.79 | 1482.09 | 1031.7185 | 0
| 932.963 | 940.758 | 4.1491 | 34.5116 | 1481.79 | 1482.09 | 1031.7188 | 0
| 933.06 | 940.857 | 4.1476 | 34.5112 | 1481.78 | 1482.08 | 1031.7191 | 0
| 933.126 | 940.922 | 4.1458 | 34.5117 | 1481.78 | 1482.07 | 1031.7201 | 0
| 933.113 | 940.909 | 4.1448 | 34.512 | 1481.77 | 1482.07 | 1031.7204 | 0
| 933.223 | 941.021 | 4.1446 | 34.5123 | 1481.78 | 1482.07 | 1031.7212 | 0
| 933.262 | 941.061 | 4.1448 | 34.5126 | 1481.78 | 1482.07 | 1031.7216 | 0
| 933.315 | 941.113 | 4.1459 | 34.5125 | 1481.78 | 1482.08 | 1031.7216 | 0
| 933.328 | 941.127 | 4.1464 | 34.5119 | 1481.78 | 1482.08 | 1031.7211 | 0
| 933.419 | 941.219 | 4.1464 | 34.5119 | 1481.79 | 1482.08 | 1031.7215 | 0
| 933.425 | 941.225 | 4.1462 | 34.5122 | 1481.79 | 1482.08 | 1031.7218 | 0
| 933.464 | 941.265 | 4.1456 | 34.5128 | 1481.78 | 1482.08 | 1031.7226 | 0
| 933.516 | 941.317 | 4.1458 | 34.5124 | 1481.79 | 1482.08 | 1031.7225 | 0
| 933.575 | 941.377 | 4.1456 | 34.5122 | 1481.79 | 1482.08 | 1031.7226 | 0
| 933.614 | 941.416 | 4.1454 | 34.512 | 1481.78 | 1482.08 | 1031.7226 | 0
| 933.679 | 941.482 | 4.1448 | 34.5127 | 1481.78 | 1482.08 | 1031.7236 | 0
| 933.718 | 941.522 | 4.1451 | 34.5119 | 1481.79 | 1482.08 | 1031.7231 | 0
| 933.718 | 941.522 | 4.1448 | 34.5119 | 1481.78 | 1482.08 | 1031.7231 | 0
| 933.725 | 941.528 | 4.1443 | 34.5121 | 1481.78 | 1482.08 | 1031.7233 | 0
| 933.868 | 941.673 | 4.1441 | 34.5123 | 1481.78 | 1482.08 | 1031.7242 | 0
| 933.868 | 941.673 | 4.1444 | 34.5121 | 1481.79 | 1482.08 | 1031.724 | 0
| 933.881 | 941.686 | 4.1443 | 34.5127 | 1481.79 | 1482.08 | 1031.7246 | 0
| 933.966 | 941.772 | 4.1444 | 34.5119 | 1481.79 | 1482.08 | 1031.7243 | 0
| 933.979 | 941.785 | 4.1443 | 34.512 | 1481.79 | 1482.08 | 1031.7245 | 0
| 934.018 | 941.824 | 4.1442 | 34.5121 | 1481.79 | 1482.08 | 1031.7247 | 0
| 934.018 | 941.824 | 4.1437 | 34.5122 | 1481.78 | 1482.08 | 1031.7249 | 0
| 934.077 | 941.884 | 4.1433 | 34.5122 | 1481.78 | 1482.08 | 1031.7251 | 0
| 934.122 | 941.93 | 4.1427 | 34.5124 | 1481.78 | 1482.08 | 1031.7257 | 0
| 934.181 | 941.989 | 4.1422 | 34.5123 | 1481.78 | 1482.08 | 1031.7259 | 0
| 934.168 | 941.976 | 4.142 | 34.5123 | 1481.78 | 1482.08 | 1031.7259 | 0
| 934.22 | 942.028 | 4.142 | 34.5123 | 1481.78 | 1482.08 | 1031.7261 | 0
| 934.233 | 942.042 | 4.1422 | 34.5118 | 1481.78 | 1482.08 | 1031.7258 | 0
| 934.318 | 942.127 | 4.1422 | 34.5122 | 1481.78 | 1482.08 | 1031.7264 | 0
| 934.272 | 942.081 | 4.1428 | 34.5126 | 1481.79 | 1482.08 | 1031.7265 | 0
| 934.383 | 942.193 | 4.1429 | 34.5125 | 1481.79 | 1482.08 | 1031.7269 | 0
| 934.37 | 942.18 | 4.1432 | 34.5123 | 1481.79 | 1482.09 | 1031.7266 | 0
| 934.383 | 942.193 | 4.143 | 34.5123 | 1481.79 | 1482.08 | 1031.7267 | 0
| 934.422 | 942.233 | 4.1427 | 34.5123 | 1481.79 | 1482.08 | 1031.7269 | 0
| 934.474 | 942.285 | 4.1427 | 34.5121 | 1481.79 | 1482.08 | 1031.727 | 0
| 934.481 | 942.292 | 4.1429 | 34.512 | 1481.79 | 1482.09 | 1031.727 | 0
| 934.52 | 942.331 | 4.1427 | 34.5121 | 1481.79 | 1482.09 | 1031.7272 | 0
| 934.52 | 942.331 | 4.1424 | 34.5124 | 1481.79 | 1482.08 | 1031.7275 | 0
| 934.585 | 942.397 | 4.1425 | 34.5122 | 1481.79 | 1482.09 | 1031.7276 | 0
| 934.624 | 942.437 | 4.1422 | 34.5122 | 1481.79 | 1482.09 | 1031.7279 | 0
| 934.624 | 942.437 | 4.1426 | 34.5123 | 1481.79 | 1482.09 | 1031.7279 | 0
| 934.63 | 942.443 | 4.1427 | 34.5122 | 1481.79 | 1482.09 | 1031.7278 | 0
| 934.67 | 942.483 | 4.1427 | 34.5123 | 1481.79 | 1482.09 | 1031.7281 | 0
| 934.683 | 942.496 | 4.1424 | 34.5125 | 1481.79 | 1482.09 | 1031.7283 | 0
| 934.722 | 942.535 | 4.1426 | 34.5122 | 1481.79 | 1482.09 | 1031.7283 | 0
| 934.722 | 942.535 | 4.1427 | 34.5123 | 1481.79 | 1482.09 | 1031.7283 | 0
| 934.787 | 942.601 | 4.1428 | 34.5123 | 1481.79 | 1482.09 | 1031.7286 | 0
| 934.774 | 942.588 | 4.1429 | 34.5119 | 1481.79 | 1482.09 | 1031.7282 | 0
| 934.826 | 942.641 | 4.1429 | 34.5118 | 1481.79 | 1482.09 | 1031.7284 | 0
| 934.832 | 942.647 | 4.1426 | 34.5123 | 1481.79 | 1482.09 | 1031.7289 | 0
| 934.872 | 942.687 | 4.1427 | 34.5115 | 1481.79 | 1482.09 | 1031.7284 | 0
| 934.924 | 942.74 | 4.1424 | 34.512 | 1481.79 | 1482.09 | 1031.729 | 0
| 934.885 | 942.7 | 4.1426 | 34.5124 | 1481.79 | 1482.09 | 1031.7291 | 0
| 934.924 | 942.74 | 4.1427 | 34.512 | 1481.8 | 1482.09 | 1031.729 | 0
| 934.989 | 942.805 | 4.1424 | 34.5122 | 1481.8 | 1482.09 | 1031.7295 | 0
| 934.976 | 942.792 | 4.1426 | 34.512 | 1481.8 | 1482.09 | 1031.7293 | 0
| 935.028 | 942.845 | 4.1424 | 34.5122 | 1481.8 | 1482.09 | 1031.7297 | 0
| 935.034 | 942.851 | 4.1426 | 34.5123 | 1481.8 | 1482.09 | 1031.7298 | 0
| 935.073 | 942.891 | 4.1427 | 34.512 | 1481.8 | 1482.09 | 1031.7297 | 0
| 935.073 | 942.891 | 4.1424 | 34.5122 | 1481.8 | 1482.09 | 1031.7299 | 0
| 935.139 | 942.957 | 4.1424 | 34.5119 | 1481.8 | 1482.09 | 1031.7299 | 0
| 935.126 | 942.944 | 4.1422 | 34.512 | 1481.8 | 1482.09 | 1031.73 | 0
| 935.178 | 942.996 | 4.1422 | 34.5122 | 1481.8 | 1482.09 | 1031.7304 | 0
| 935.184 | 943.003 | 4.1422 | 34.5122 | 1481.8 | 1482.09 | 1031.7305 | 0
| 935.223 | 943.042 | 4.1425 | 34.5123 | 1481.8 | 1482.1 | 1031.7307 | 0
| 935.275 | 943.095 | 4.1422 | 34.5121 | 1481.8 | 1482.1 | 1031.7308 | 0
| 935.236 | 943.056 | 4.1417 | 34.512 | 1481.8 | 1482.09 | 1031.7305 | 0
| 935.328 | 943.148 | 4.1412 | 34.5122 | 1481.8 | 1482.09 | 1031.7312 | 0
| 935.328 | 943.148 | 4.1411 | 34.5124 | 1481.8 | 1482.09 | 1031.7314 | 0
| 935.386 | 943.207 | 4.1411 | 34.5123 | 1481.8 | 1482.09 | 1031.7316 | 0
| 935.425 | 943.247 | 4.1411 | 34.5121 | 1481.8 | 1482.09 | 1031.7316 | 0
| 935.425 | 943.247 | 4.1409 | 34.5121 | 1481.8 | 1482.09 | 1031.7316 | 0
| 935.438 | 943.26 | 4.1411 | 34.5122 | 1481.8 | 1482.09 | 1031.7318 | 0
| 935.477 | 943.299 | 4.141 | 34.5124 | 1481.8 | 1482.09 | 1031.7321 | 0
| 935.536 | 943.358 | 4.1409 | 34.5122 | 1481.8 | 1482.1 | 1031.7322 | 0
| 935.529 | 943.352 | 4.1411 | 34.5119 | 1481.8 | 1482.1 | 1031.7319 | 0
| 935.575 | 943.398 | 4.1408 | 34.5122 | 1481.8 | 1482.1 | 1031.7324 | 0
| 935.64 | 943.464 | 4.1409 | 34.5125 | 1481.8 | 1482.1 | 1031.7329 | 0
| 935.627 | 943.451 | 4.1411 | 34.5121 | 1481.8 | 1482.1 | 1031.7326 | 0
| 935.731 | 943.556 | 4.1412 | 34.5124 | 1481.8 | 1482.1 | 1031.7333 | 0
| 935.692 | 943.516 | 4.1414 | 34.5123 | 1481.8 | 1482.1 | 1031.733 | 0
| 935.731 | 943.556 | 4.1416 | 34.5122 | 1481.8 | 1482.1 | 1031.7331 | 0
| 935.777 | 943.602 | 4.1413 | 34.5124 | 1481.8 | 1482.1 | 1031.7334 | 0
| 935.842 | 943.668 | 4.1414 | 34.5119 | 1481.8 | 1482.1 | 1031.7333 | 0
| 935.829 | 943.655 | 4.1412 | 34.5122 | 1481.8 | 1482.1 | 1031.7335 | 0
| 935.927 | 943.753 | 4.1412 | 34.512 | 1481.81 | 1482.1 | 1031.7338 | 0
| 935.894 | 943.721 | 4.1412 | 34.5121 | 1481.81 | 1482.1 | 1031.7338 | 0
| 935.979 | 943.806 | 4.1411 | 34.5124 | 1481.81 | 1482.1 | 1031.7344 | 0
| 935.979 | 943.806 | 4.1412 | 34.5117 | 1481.81 | 1482.1 | 1031.7338 | 0
| 936.044 | 943.872 | 4.1412 | 34.512 | 1481.81 | 1482.1 | 1031.7343 | 0
| 936.083 | 943.911 | 4.1412 | 34.5124 | 1481.81 | 1482.11 | 1031.7348 | 0
| 936.083 | 943.911 | 4.1418 | 34.5117 | 1481.81 | 1482.11 | 1031.7342 | 0
| 936.142 | 943.971 | 4.1412 | 34.5124 | 1481.81 | 1482.11 | 1031.7351 | 0
| 936.181 | 944.01 | 4.1412 | 34.5125 | 1481.81 | 1482.11 | 1031.7354 | 0
| 936.181 | 944.01 | 4.1412 | 34.5123 | 1481.81 | 1482.11 | 1031.7352 | 0
| 936.292 | 944.122 | 4.1412 | 34.5123 | 1481.81 | 1482.11 | 1031.7357 | 0
| 936.279 | 944.109 | 4.1412 | 34.5122 | 1481.81 | 1482.11 | 1031.7356 | 0
| 936.331 | 944.162 | 4.1412 | 34.5123 | 1481.81 | 1482.11 | 1031.7359 | 0
| 936.383 | 944.214 | 4.1412 | 34.5122 | 1481.81 | 1482.11 | 1031.7361 | 0
| 936.396 | 944.228 | 4.1411 | 34.5124 | 1481.81 | 1482.11 | 1031.7363 | 0
| 936.435 | 944.267 | 4.1412 | 34.5122 | 1481.81 | 1482.11 | 1031.7363 | 0
| 936.481 | 944.313 | 4.1411 | 34.5119 | 1481.81 | 1482.11 | 1031.7363 | 0
| 936.494 | 944.326 | 4.1411 | 34.5118 | 1481.81 | 1482.11 | 1031.7363 | 0
| 936.585 | 944.418 | 4.1411 | 34.512 | 1481.82 | 1482.11 | 1031.7369 | 0
| 936.585 | 944.418 | 4.1409 | 34.5122 | 1481.82 | 1482.11 | 1031.7371 | 0
| 936.643 | 944.478 | 4.1412 | 34.5119 | 1481.82 | 1482.11 | 1031.737 | 0
| 936.683 | 944.517 | 4.1411 | 34.5122 | 1481.82 | 1482.12 | 1031.7375 | 0
| 936.683 | 944.517 | 4.1414 | 34.5121 | 1481.82 | 1482.12 | 1031.7373 | 0
| 936.748 | 944.583 | 4.1414 | 34.512 | 1481.82 | 1482.12 | 1031.7376 | 0
| 936.832 | 944.669 | 4.142 | 34.5118 | 1481.82 | 1482.12 | 1031.7377 | 0
| 936.787 | 944.623 | 4.1418 | 34.5122 | 1481.82 | 1482.12 | 1031.7379 | 0
| 936.898 | 944.734 | 4.1416 | 34.5122 | 1481.82 | 1482.12 | 1031.7384 | 0
| 936.885 | 944.721 | 4.1416 | 34.5119 | 1481.82 | 1482.12 | 1031.7382 | 0
| 936.937 | 944.774 | 4.1416 | 34.5118 | 1481.82 | 1482.12 | 1031.7383 | 0
| 937.002 | 944.84 | 4.1411 | 34.5122 | 1481.82 | 1482.12 | 1031.739 | 0
| 936.989 | 944.827 | 4.1414 | 34.5124 | 1481.82 | 1482.12 | 1031.739 | 0
| 937.086 | 944.925 | 4.1417 | 34.5125 | 1481.83 | 1482.12 | 1031.7395 | 0
| 937.086 | 944.925 | 4.1414 | 34.5122 | 1481.83 | 1482.12 | 1031.7393 | 0
| 937.1 | 944.939 | 4.1411 | 34.5124 | 1481.82 | 1482.12 | 1031.7396 | 0
| 937.184 | 945.024 | 4.1413 | 34.5117 | 1481.83 | 1482.12 | 1031.7394 | 0
| 937.184 | 945.024 | 4.1411 | 34.512 | 1481.83 | 1482.12 | 1031.7396 | 0
| 937.249 | 945.09 | 4.1411 | 34.5121 | 1481.83 | 1482.12 | 1031.74 | 0
| 937.236 | 945.077 | 4.1411 | 34.5123 | 1481.83 | 1482.12 | 1031.7401 | 0
| 937.341 | 945.182 | 4.1411 | 34.5121 | 1481.83 | 1482.13 | 1031.7405 | 0
| 937.354 | 945.195 | 4.1414 | 34.5117 | 1481.83 | 1482.13 | 1031.7402 | 0
| 937.341 | 945.182 | 4.1412 | 34.5123 | 1481.83 | 1482.13 | 1031.7406 | 0
| 937.438 | 945.281 | 4.1411 | 34.5122 | 1481.83 | 1482.13 | 1031.741 | 0
| 937.438 | 945.281 | 4.1412 | 34.5118 | 1481.83 | 1482.13 | 1031.7407 | 0
| 937.503 | 945.347 | 4.141 | 34.5119 | 1481.83 | 1482.13 | 1031.741 | 0
| 937.49 | 945.334 | 4.1403 | 34.5119 | 1481.83 | 1482.12 | 1031.7411 | 0
| 937.536 | 945.38 | 4.1401 | 34.5124 | 1481.83 | 1482.13 | 1031.7417 | 0
| 937.549 | 945.393 | 4.1397 | 34.5123 | 1481.83 | 1482.12 | 1031.7418 | 0
| 937.64 | 945.485 | 4.1397 | 34.5118 | 1481.83 | 1482.12 | 1031.7418 | 0
| 937.64 | 945.485 | 4.139 | 34.5121 | 1481.82 | 1482.12 | 1031.7421 | 0
| 937.692 | 945.538 | 4.1387 | 34.5125 | 1481.82 | 1482.12 | 1031.7427 | 0
| 937.705 | 945.551 | 4.1387 | 34.5124 | 1481.82 | 1482.12 | 1031.7427 | 0
| 937.738 | 945.584 | 4.1385 | 34.5124 | 1481.82 | 1482.12 | 1031.7429 | 0
| 937.79 | 945.637 | 4.1385 | 34.5122 | 1481.83 | 1482.12 | 1031.743 | 0
| 937.803 | 945.65 | 4.1382 | 34.5124 | 1481.82 | 1482.12 | 1031.7432 | 0
| 937.842 | 945.689 | 4.1379 | 34.5124 | 1481.82 | 1482.12 | 1031.7434 | 0
| 937.842 | 945.689 | 4.1379 | 34.5124 | 1481.82 | 1482.12 | 1031.7434 | 0
| 937.94 | 945.788 | 4.1377 | 34.5124 | 1481.82 | 1482.12 | 1031.7439 | 0
| 937.907 | 945.755 | 4.1376 | 34.5124 | 1481.82 | 1482.12 | 1031.7438 | 0
| 937.894 | 945.742 | 4.1376 | 34.5123 | 1481.82 | 1482.12 | 1031.7436 | 0
| 938.09 | 945.939 | 4.1373 | 34.512 | 1481.82 | 1482.12 | 1031.7443 | 0
| 938.005 | 945.854 | 4.1371 | 34.5122 | 1481.82 | 1482.12 | 1031.7441 | 0
| 938.044 | 945.893 | 4.1366 | 34.5118 | 1481.82 | 1482.12 | 1031.744 | 0
| 938.09 | 945.939 | 4.1356 | 34.5125 | 1481.82 | 1482.12 | 1031.7449 | 0
| 938.09 | 945.939 | 4.1354 | 34.5125 | 1481.82 | 1482.12 | 1031.7449 | 0
| 938.155 | 946.005 | 4.1347 | 34.5126 | 1481.82 | 1482.11 | 1031.7454 | 0
| 938.194 | 946.045 | 4.1342 | 34.5126 | 1481.81 | 1482.11 | 1031.7456 | 0
| 938.194 | 946.045 | 4.134 | 34.5129 | 1481.81 | 1482.11 | 1031.7459 | 0
| 938.207 | 946.058 | 4.1342 | 34.5126 | 1481.81 | 1482.11 | 1031.7457 | 0
| 938.292 | 946.144 | 4.1339 | 34.5126 | 1481.81 | 1482.11 | 1031.7461 | 0
| 938.292 | 946.144 | 4.1334 | 34.5125 | 1481.81 | 1482.11 | 1031.7461 | 0
| 938.246 | 946.097 | 4.1331 | 34.5129 | 1481.81 | 1482.11 | 1031.7463 | 0
| 938.461 | 946.315 | 4.1331 | 34.5129 | 1481.81 | 1482.11 | 1031.7472 | 0
| 938.344 | 946.196 | 4.1334 | 34.5125 | 1481.81 | 1482.11 | 1031.7464 | 0
| 938.442 | 946.295 | 4.1331 | 34.5129 | 1481.81 | 1482.11 | 1031.7472 | 0
| 938.442 | 946.295 | 4.1327 | 34.5125 | 1481.81 | 1482.11 | 1031.7469 | 0
| 938.461 | 946.315 | 4.1324 | 34.5129 | 1481.81 | 1482.11 | 1031.7474 | 0
| 938.494 | 946.348 | 4.1321 | 34.513 | 1481.81 | 1482.11 | 1031.7476 | 0
| 938.546 | 946.4 | 4.1323 | 34.5128 | 1481.81 | 1482.11 | 1031.7477 | 0
| 938.507 | 946.361 | 4.1315 | 34.5128 | 1481.81 | 1482.11 | 1031.7476 | 0
| 938.598 | 946.453 | 4.1305 | 34.5128 | 1481.81 | 1482.1 | 1031.7481 | 0
| 938.644 | 946.499 | 4.1298 | 34.513 | 1481.8 | 1482.1 | 1031.7486 | 0
| 938.644 | 946.499 | 4.1294 | 34.5127 | 1481.8 | 1482.1 | 1031.7484 | 0
| 938.657 | 946.512 | 4.1291 | 34.5128 | 1481.8 | 1482.1 | 1031.7486 | 0
| 938.696 | 946.552 | 4.1281 | 34.5127 | 1481.8 | 1482.1 | 1031.7488 | 0
| 938.748 | 946.604 | 4.1262 | 34.5127 | 1481.79 | 1482.09 | 1031.7493 | 0
| 938.748 | 946.604 | 4.1242 | 34.513 | 1481.78 | 1482.08 | 1031.7498 | 0
| 938.813 | 946.67 | 4.1234 | 34.513 | 1481.78 | 1482.08 | 1031.7502 | 0
| 938.793 | 946.651 | 4.1227 | 34.5134 | 1481.78 | 1482.08 | 1031.7506 | 0
| 938.846 | 946.703 | 4.1222 | 34.5136 | 1481.78 | 1482.07 | 1031.751 | 0
| 938.898 | 946.756 | 4.1222 | 34.5137 | 1481.78 | 1482.08 | 1031.7513 | 0
| 938.911 | 946.769 | 4.1219 | 34.5139 | 1481.78 | 1482.07 | 1031.7516 | 0
| 938.898 | 946.756 | 4.1217 | 34.514 | 1481.78 | 1482.07 | 1031.7516 | 0
| 938.995 | 946.855 | 4.1219 | 34.5132 | 1481.78 | 1482.07 | 1031.7514 | 0
| 938.995 | 946.855 | 4.1215 | 34.5134 | 1481.78 | 1482.07 | 1031.7516 | 0
| 939.015 | 946.874 | 4.1215 | 34.5139 | 1481.78 | 1482.07 | 1031.7521 | 0
| 939.047 | 946.907 | 4.1215 | 34.5136 | 1481.78 | 1482.08 | 1031.752 | 0
| 939.1 | 946.96 | 4.1217 | 34.5134 | 1481.78 | 1482.08 | 1031.7521 | 0
| 939.1 | 946.96 | 4.1217 | 34.5138 | 1481.78 | 1482.08 | 1031.7523 | 0
| 939.113 | 946.973 | 4.1215 | 34.5135 | 1481.78 | 1482.08 | 1031.7522 | 0
| 939.197 | 947.059 | 4.1217 | 34.5133 | 1481.78 | 1482.08 | 1031.7524 | 0
| 939.197 | 947.059 | 4.1212 | 34.5135 | 1481.78 | 1482.08 | 1031.7527 | 0
| 939.197 | 947.059 | 4.1207 | 34.5138 | 1481.78 | 1482.07 | 1031.753 | 0
| 939.262 | 947.125 | 4.1209 | 34.5134 | 1481.78 | 1482.08 | 1031.7529 | 0
| 939.249 | 947.111 | 4.121 | 34.5136 | 1481.78 | 1482.08 | 1031.753 | 0
| 939.347 | 947.21 | 4.121 | 34.5136 | 1481.78 | 1482.08 | 1031.7534 | 0
| 939.347 | 947.21 | 4.1212 | 34.5135 | 1481.78 | 1482.08 | 1031.7533 | 0
| 939.367 | 947.23 | 4.1214 | 34.5133 | 1481.78 | 1482.08 | 1031.7533 | 0
| 939.399 | 947.263 | 4.121 | 34.514 | 1481.78 | 1482.08 | 1031.754 | 0
| 939.399 | 947.263 | 4.121 | 34.5133 | 1481.78 | 1482.08 | 1031.7535 | 0
| 939.504 | 947.368 | 4.1209 | 34.5137 | 1481.78 | 1482.08 | 1031.7542 | 0
| 939.464 | 947.329 | 4.1209 | 34.5139 | 1481.78 | 1482.08 | 1031.7542 | 0
| 939.504 | 947.368 | 4.1209 | 34.5138 | 1481.78 | 1482.08 | 1031.7543 | 0
| 939.549 | 947.414 | 4.1212 | 34.5138 | 1481.78 | 1482.08 | 1031.7545 | 0
| 939.601 | 947.467 | 4.1212 | 34.5133 | 1481.78 | 1482.08 | 1031.7543 | 0
| 939.614 | 947.48 | 4.1209 | 34.5132 | 1481.78 | 1482.08 | 1031.7544 | 0
| 939.601 | 947.467 | 4.1202 | 34.5138 | 1481.78 | 1482.08 | 1031.7549 | 0
| 939.699 | 947.566 | 4.1199 | 34.5136 | 1481.78 | 1482.08 | 1031.7552 | 0
| 939.699 | 947.566 | 4.1194 | 34.5133 | 1481.78 | 1482.08 | 1031.755 | 0
| 939.719 | 947.586 | 4.1193 | 34.5137 | 1481.78 | 1482.08 | 1031.7555 | 0
| 939.751 | 947.618 | 4.1193 | 34.5135 | 1481.78 | 1482.08 | 1031.7554 | 0
| 939.803 | 947.671 | 4.119 | 34.5133 | 1481.78 | 1482.08 | 1031.7556 | 0
| 939.803 | 947.671 | 4.118 | 34.5136 | 1481.77 | 1482.07 | 1031.7559 | 0
| 939.868 | 947.737 | 4.1173 | 34.5135 | 1481.77 | 1482.07 | 1031.7563 | 0
| 939.901 | 947.77 | 4.1167 | 34.5133 | 1481.77 | 1482.07 | 1031.7563 | 0
| 939.901 | 947.77 | 4.1166 | 34.5138 | 1481.77 | 1482.07 | 1031.7567 | 0
| 939.953 | 947.823 | 4.1155 | 34.5135 | 1481.77 | 1482.06 | 1031.7569 | 0
| 940.051 | 947.921 | 4.1141 | 34.5138 | 1481.76 | 1482.06 | 1031.7577 | 0
| 940.018 | 947.888 | 4.1137 | 34.5141 | 1481.76 | 1482.06 | 1031.7579 | 0
| 940.051 | 947.921 | 4.1134 | 34.5136 | 1481.76 | 1482.06 | 1031.7577 | 0
| 940.051 | 947.921 | 4.1124 | 34.5138 | 1481.76 | 1482.05 | 1031.758 | 0
| 940.155 | 948.027 | 4.1116 | 34.5139 | 1481.75 | 1482.05 | 1031.7587 | 0
| 940.116 | 947.987 | 4.1106 | 34.5143 | 1481.75 | 1482.05 | 1031.7589 | 0
| 940.207 | 948.079 | 4.1108 | 34.5139 | 1481.75 | 1482.05 | 1031.7589 | 0
| 940.207 | 948.079 | 4.1105 | 34.5141 | 1481.75 | 1482.05 | 1031.7592 | 0
| 940.305 | 948.178 | 4.1102 | 34.5142 | 1481.75 | 1482.05 | 1031.7598 | 0
| 940.272 | 948.145 | 4.1092 | 34.5146 | 1481.75 | 1482.05 | 1031.76 | 0
| 940.357 | 948.231 | 4.1088 | 34.5141 | 1481.75 | 1482.04 | 1031.76 | 0
| 940.357 | 948.231 | 4.1077 | 34.5146 | 1481.74 | 1482.04 | 1031.7606 | 0
| 940.409 | 948.283 | 4.1073 | 34.5144 | 1481.74 | 1482.04 | 1031.7608 | 0
| 940.455 | 948.33 | 4.1066 | 34.5148 | 1481.74 | 1482.04 | 1031.7613 | 0
| 940.474 | 948.349 | 4.1062 | 34.5147 | 1481.74 | 1482.04 | 1031.7614 | 0
| 940.507 | 948.382 | 4.1062 | 34.515 | 1481.74 | 1482.04 | 1031.7618 | 0
| 940.559 | 948.435 | 4.1055 | 34.5147 | 1481.74 | 1482.03 | 1031.7619 | 0
| 940.605 | 948.481 | 4.1048 | 34.5147 | 1481.73 | 1482.03 | 1031.7622 | 0
| 940.67 | 948.547 | 4.1044 | 34.5146 | 1481.73 | 1482.03 | 1031.7625 | 0
| 940.709 | 948.586 | 4.1037 | 34.5152 | 1481.73 | 1482.03 | 1031.7632 | 0
| 940.709 | 948.586 | 4.1036 | 34.5152 | 1481.73 | 1482.03 | 1031.7632 | 0
| 940.761 | 948.639 | 4.1028 | 34.515 | 1481.73 | 1482.03 | 1031.7634 | 0
| 940.761 | 948.639 | 4.1023 | 34.5146 | 1481.73 | 1482.02 | 1031.7631 | 0
| 940.872 | 948.751 | 4.102 | 34.515 | 1481.73 | 1482.03 | 1031.764 | 0
| 940.859 | 948.738 | 4.1016 | 34.5151 | 1481.73 | 1482.02 | 1031.7641 | 0
| 940.956 | 948.837 | 4.1015 | 34.5148 | 1481.73 | 1482.02 | 1031.7644 | 0
| 940.956 | 948.837 | 4.1012 | 34.5152 | 1481.73 | 1482.02 | 1031.7647 | 0
| 941.009 | 948.889 | 4.101 | 34.5147 | 1481.73 | 1482.02 | 1031.7646 | 0
| 941.074 | 948.955 | 4.1001 | 34.5151 | 1481.72 | 1482.02 | 1031.7653 | 0
| 941.113 | 948.995 | 4.0994 | 34.5155 | 1481.72 | 1482.02 | 1031.7659 | 0
| 941.113 | 948.995 | 4.0992 | 34.5154 | 1481.72 | 1482.02 | 1031.7658 | 0
| 941.21 | 949.093 | 4.0992 | 34.5151 | 1481.72 | 1482.02 | 1031.766 | 0
| 941.263 | 949.146 | 4.0989 | 34.515 | 1481.72 | 1482.02 | 1031.7662 | 0
| 941.276 | 949.159 | 4.0987 | 34.5152 | 1481.72 | 1482.02 | 1031.7664 | 0
| 941.36 | 949.245 | 4.0987 | 34.5152 | 1481.72 | 1482.02 | 1031.7668 | 0
| 941.412 | 949.298 | 4.0986 | 34.5153 | 1481.72 | 1482.02 | 1031.7672 | 0
| 941.465 | 949.35 | 4.0984 | 34.5154 | 1481.72 | 1482.02 | 1031.7675 | 0
| 941.51 | 949.396 | 4.098 | 34.5149 | 1481.72 | 1482.02 | 1031.7674 | 0
| 941.582 | 949.469 | 4.0976 | 34.5151 | 1481.72 | 1482.02 | 1031.7679 | 0
| 941.614 | 949.502 | 4.0975 | 34.5158 | 1481.72 | 1482.02 | 1031.7686 | 0
| 941.667 | 949.554 | 4.0975 | 34.5152 | 1481.72 | 1482.02 | 1031.7684 | 0
| 941.712 | 949.6 | 4.0973 | 34.5151 | 1481.72 | 1482.02 | 1031.7686 | 0
| 941.764 | 949.653 | 4.0973 | 34.515 | 1481.72 | 1482.02 | 1031.7688 | 0
| 941.882 | 949.772 | 4.0972 | 34.5151 | 1481.72 | 1482.02 | 1031.7694 | 0
| 941.862 | 949.752 | 4.097 | 34.5154 | 1481.72 | 1482.02 | 1031.7695 | 0
| 941.966 | 949.857 | 4.097 | 34.5155 | 1481.73 | 1482.02 | 1031.7701 | 0
| 941.966 | 949.857 | 4.0969 | 34.5153 | 1481.72 | 1482.02 | 1031.7699 | 0
| 942.064 | 949.956 | 4.0965 | 34.5153 | 1481.72 | 1482.02 | 1031.7705 | 0
| 942.168 | 950.061 | 4.0967 | 34.5151 | 1481.73 | 1482.03 | 1031.7708 | 0
| 942.136 | 950.028 | 4.0965 | 34.5154 | 1481.73 | 1482.02 | 1031.7708 | 0
| 942.266 | 950.16 | 4.0964 | 34.5156 | 1481.73 | 1482.03 | 1031.7717 | 0
| 942.266 | 950.16 | 4.0964 | 34.5153 | 1481.73 | 1482.03 | 1031.7714 | 0
| 942.37 | 950.265 | 4.0964 | 34.5151 | 1481.73 | 1482.03 | 1031.7718 | 0
| 942.468 | 950.364 | 4.0965 | 34.5153 | 1481.73 | 1482.03 | 1031.7723 | 0
| 942.468 | 950.364 | 4.0962 | 34.5154 | 1481.73 | 1482.03 | 1031.7725 | 0
| 942.533 | 950.43 | 4.0965 | 34.515 | 1481.73 | 1482.03 | 1031.7723 | 0
| 942.67 | 950.568 | 4.0965 | 34.5153 | 1481.73 | 1482.03 | 1031.7733 | 0
| 942.67 | 950.568 | 4.0963 | 34.5153 | 1481.73 | 1482.03 | 1031.7733 | 0
| 942.722 | 950.621 | 4.0965 | 34.5154 | 1481.74 | 1482.03 | 1031.7736 | 0
| 942.82 | 950.72 | 4.0965 | 34.5152 | 1481.74 | 1482.04 | 1031.7738 | 0
| 942.924 | 950.825 | 4.0965 | 34.5152 | 1481.74 | 1482.04 | 1031.7743 | 0
| 942.885 | 950.786 | 4.0967 | 34.5153 | 1481.74 | 1482.04 | 1031.7743 | 0
| 943.022 | 950.924 | 4.0965 | 34.5156 | 1481.74 | 1482.04 | 1031.7751 | 0
| 943.074 | 950.977 | 4.0965 | 34.5154 | 1481.74 | 1482.04 | 1031.7752 | 0
| 943.119 | 951.023 | 4.0967 | 34.5152 | 1481.74 | 1482.04 | 1031.7752 | 0
| 943.224 | 951.128 | 4.0965 | 34.5158 | 1481.74 | 1482.04 | 1031.7762 | 0
| 943.276 | 951.181 | 4.0964 | 34.5157 | 1481.74 | 1482.04 | 1031.7764 | 0
| 943.341 | 951.247 | 4.0964 | 34.5149 | 1481.74 | 1482.04 | 1031.776 | 0
| 943.426 | 951.332 | 4.096 | 34.5154 | 1481.75 | 1482.04 | 1031.7769 | 0
| 943.523 | 951.431 | 4.096 | 34.5157 | 1481.75 | 1482.05 | 1031.7776 | 0
| 943.576 | 951.484 | 4.096 | 34.5153 | 1481.75 | 1482.05 | 1031.7775 | 0
| 943.628 | 951.536 | 4.0959 | 34.5153 | 1481.75 | 1482.05 | 1031.7778 | 0
| 943.725 | 951.635 | 4.096 | 34.5153 | 1481.75 | 1482.05 | 1031.7782 | 0
| 943.778 | 951.688 | 4.0959 | 34.5156 | 1481.75 | 1482.05 | 1031.7786 | 0
| 943.895 | 951.806 | 4.0959 | 34.5152 | 1481.75 | 1482.05 | 1031.7789 | 0
| 943.875 | 951.787 | 4.0959 | 34.5154 | 1481.75 | 1482.05 | 1031.779 | 0
| 944.025 | 951.938 | 4.0959 | 34.5153 | 1481.75 | 1482.05 | 1031.7796 | 0
| 944.077 | 951.991 | 4.0957 | 34.5157 | 1481.76 | 1482.05 | 1031.7802 | 0
| 944.129 | 952.043 | 4.0957 | 34.5154 | 1481.76 | 1482.05 | 1031.7802 | 0
| 944.227 | 952.142 | 4.0959 | 34.515 | 1481.76 | 1482.06 | 1031.7803 | 0
| 944.279 | 952.195 | 4.096 | 34.515 | 1481.76 | 1482.06 | 1031.7805 | 0
| 944.377 | 952.294 | 4.0957 | 34.5152 | 1481.76 | 1482.06 | 1031.7811 | 0
| 944.501 | 952.419 | 4.0955 | 34.5151 | 1481.76 | 1482.06 | 1031.7817 | 0
| 944.579 | 952.498 | 4.0949 | 34.5156 | 1481.76 | 1482.06 | 1031.7825 | 0
| 944.579 | 952.498 | 4.0951 | 34.5154 | 1481.76 | 1482.06 | 1031.7823 | 0
| 944.683 | 952.603 | 4.0954 | 34.5151 | 1481.76 | 1482.06 | 1031.7825 | 0
| 944.735 | 952.656 | 4.0957 | 34.5154 | 1481.77 | 1482.06 | 1031.783 | 0
| 944.885 | 952.807 | 4.0959 | 34.5154 | 1481.77 | 1482.07 | 1031.7837 | 0
| 944.885 | 952.807 | 4.0957 | 34.5157 | 1481.77 | 1482.07 | 1031.7839 | 0
| 944.983 | 952.906 | 4.096 | 34.5153 | 1481.77 | 1482.07 | 1031.784 | 0
| 945.087 | 953.011 | 4.0958 | 34.5154 | 1481.77 | 1482.07 | 1031.7846 | 0
| 945.152 | 953.077 | 4.0959 | 34.5157 | 1481.77 | 1482.07 | 1031.7851 | 0
| 945.237 | 953.163 | 4.096 | 34.5152 | 1481.77 | 1482.07 | 1031.7851 | 0
| 945.283 | 953.209 | 4.0964 | 34.515 | 1481.78 | 1482.08 | 1031.7851 | 0
| 945.387 | 953.314 | 4.0962 | 34.515 | 1481.78 | 1482.08 | 1031.7856 | 0
| 945.439 | 953.367 | 4.096 | 34.515 | 1481.78 | 1482.08 | 1031.7858 | 0
| 945.537 | 953.466 | 4.0957 | 34.5152 | 1481.78 | 1482.08 | 1031.7865 | 0
| 945.589 | 953.518 | 4.0955 | 34.5153 | 1481.78 | 1482.08 | 1031.7869 | 0
| 945.641 | 953.571 | 4.0957 | 34.515 | 1481.78 | 1482.08 | 1031.7868 | 0
| 945.739 | 953.67 | 4.0949 | 34.5153 | 1481.78 | 1482.08 | 1031.7876 | 0
| 945.836 | 953.769 | 4.0946 | 34.515 | 1481.78 | 1482.08 | 1031.7879 | 0
| 945.889 | 953.821 | 4.0943 | 34.5148 | 1481.78 | 1482.08 | 1031.788 | 0
| 945.96 | 953.894 | 4.0941 | 34.5152 | 1481.78 | 1482.08 | 1031.7886 | 0
| 946.038 | 953.973 | 4.0941 | 34.5155 | 1481.78 | 1482.08 | 1031.7892 | 0
| 946.143 | 954.078 | 4.0943 | 34.5148 | 1481.78 | 1482.08 | 1031.7891 | 0
| 946.24 | 954.177 | 4.0941 | 34.5145 | 1481.78 | 1482.08 | 1031.7894 | 0
| 946.24 | 954.177 | 4.094 | 34.5154 | 1481.78 | 1482.08 | 1031.7901 | 0
| 946.292 | 954.23 | 4.0941 | 34.5154 | 1481.78 | 1482.08 | 1031.7904 | 0
| 946.39 | 954.328 | 4.094 | 34.5155 | 1481.79 | 1482.09 | 1031.7909 | 0
| 946.442 | 954.381 | 4.0941 | 34.5152 | 1481.79 | 1482.09 | 1031.7909 | 0
| 946.54 | 954.48 | 4.094 | 34.5155 | 1481.79 | 1482.09 | 1031.7916 | 0
| 946.54 | 954.48 | 4.0946 | 34.5151 | 1481.79 | 1482.09 | 1031.7912 | 0
| 946.696 | 954.638 | 4.0948 | 34.5149 | 1481.79 | 1482.09 | 1031.7917 | 0
| 946.696 | 954.638 | 4.0943 | 34.5149 | 1481.79 | 1482.09 | 1031.7918 | 0
| 946.794 | 954.737 | 4.0941 | 34.5149 | 1481.79 | 1482.09 | 1031.7922 | 0
| 946.846 | 954.789 | 4.094 | 34.5152 | 1481.79 | 1482.09 | 1031.7927 | 0
| 946.898 | 954.842 | 4.0943 | 34.5152 | 1481.8 | 1482.09 | 1031.7929 | 0
| 946.918 | 954.862 | 4.0941 | 34.515 | 1481.79 | 1482.09 | 1031.7929 | 0
| 947.048 | 954.994 | 4.0938 | 34.515 | 1481.8 | 1482.1 | 1031.7936 | 0
| 947.048 | 954.994 | 4.0935 | 34.5148 | 1481.79 | 1482.09 | 1031.7934 | 0
| 947.094 | 955.04 | 4.0935 | 34.5151 | 1481.79 | 1482.09 | 1031.7939 | 0
| 947.198 | 955.145 | 4.0933 | 34.5149 | 1481.8 | 1482.1 | 1031.7942 | 0
| 947.25 | 955.198 | 4.0932 | 34.5154 | 1481.8 | 1482.1 | 1031.7949 | 0
| 947.25 | 955.198 | 4.0933 | 34.5151 | 1481.8 | 1482.1 | 1031.7946 | 0
| 947.348 | 955.296 | 4.0935 | 34.5151 | 1481.8 | 1482.1 | 1031.7951 | 0
| 947.4 | 955.349 | 4.0938 | 34.5149 | 1481.8 | 1482.1 | 1031.7951 | 0
| 947.446 | 955.395 | 4.094 | 34.5149 | 1481.8 | 1482.1 | 1031.7953 | 0
| 947.446 | 955.395 | 4.094 | 34.5148 | 1481.8 | 1482.1 | 1031.7952 | 0
| 947.498 | 955.448 | 4.0937 | 34.515 | 1481.8 | 1482.1 | 1031.7957 | 0
| 947.55 | 955.501 | 4.0935 | 34.5148 | 1481.8 | 1482.1 | 1031.7957 | 0
| 947.648 | 955.599 | 4.0932 | 34.5148 | 1481.8 | 1482.1 | 1031.7962 | 0
| 947.648 | 955.599 | 4.0932 | 34.5144 | 1481.8 | 1482.1 | 1031.7959 | 0
| 947.648 | 955.599 | 4.0927 | 34.5151 | 1481.8 | 1482.1 | 1031.7965 | 0
| 947.752 | 955.705 | 4.0928 | 34.5148 | 1481.8 | 1482.1 | 1031.7968 | 0
| 947.752 | 955.705 | 4.0927 | 34.515 | 1481.8 | 1482.1 | 1031.7969 | 0
| 947.804 | 955.757 | 4.0928 | 34.5152 | 1481.8 | 1482.1 | 1031.7973 | 0
| 947.85 | 955.804 | 4.0928 | 34.5153 | 1481.8 | 1482.1 | 1031.7977 | 0
| 947.85 | 955.804 | 4.093 | 34.5153 | 1481.81 | 1482.11 | 1031.7976 | 0
| 947.902 | 955.856 | 4.0928 | 34.5151 | 1481.81 | 1482.11 | 1031.7977 | 0
| 947.921 | 955.876 | 4.093 | 34.5149 | 1481.81 | 1482.11 | 1031.7976 | 0
| 947.954 | 955.909 | 4.0933 | 34.5147 | 1481.81 | 1482.11 | 1031.7975 | 0
| 948 | 955.955 | 4.093 | 34.5148 | 1481.81 | 1482.11 | 1031.7979 | 0
| 948 | 955.955 | 4.0923 | 34.5151 | 1481.81 | 1482.11 | 1031.7982 | 0
| 948.052 | 956.008 | 4.0923 | 34.5145 | 1481.81 | 1482.11 | 1031.798 | 0
| 948.052 | 956.008 | 4.0922 | 34.5147 | 1481.8 | 1482.1 | 1031.7982 | 0
| 948.104 | 956.06 | 4.0924 | 34.5145 | 1481.81 | 1482.11 | 1031.7982 | 0
| 948.104 | 956.06 | 4.092 | 34.5147 | 1481.81 | 1482.1 | 1031.7984 | 0
| 948.156 | 956.113 | 4.092 | 34.5148 | 1481.81 | 1482.11 | 1031.7988 | 0
| 948.156 | 956.113 | 4.0917 | 34.515 | 1481.8 | 1482.1 | 1031.7989 | 0
| 948.202 | 956.159 | 4.092 | 34.5148 | 1481.81 | 1482.11 | 1031.799 | 0
| 948.202 | 956.159 | 4.092 | 34.5149 | 1481.81 | 1482.11 | 1031.799 | 0
| 948.254 | 956.212 | 4.0922 | 34.5149 | 1481.81 | 1482.11 | 1031.7993 | 0
| 948.254 | 956.212 | 4.0922 | 34.5146 | 1481.81 | 1482.11 | 1031.799 | 0
| 948.254 | 956.212 | 4.0922 | 34.5146 | 1481.81 | 1482.11 | 1031.799 | 0
| 948.306 | 956.265 | 4.0922 | 34.5149 | 1481.81 | 1482.11 | 1031.7995 | 0
| 948.254 | 956.212 | 4.0922 | 34.5146 | 1481.81 | 1482.11 | 1031.799 | 0
| 948.351 | 956.311 | 4.0919 | 34.5146 | 1481.81 | 1482.11 | 1031.7995 | 0
| 948.306 | 956.265 | 4.0917 | 34.5146 | 1481.81 | 1482.11 | 1031.7993 | 0
| 948.351 | 956.311 | 4.092 | 34.5144 | 1481.81 | 1482.11 | 1031.7993 | 0
| 948.351 | 956.311 | 4.0928 | 34.5141 | 1481.81 | 1482.11 | 1031.799 | 0
| 948.351 | 956.311 | 4.0932 | 34.5138 | 1481.81 | 1482.11 | 1031.7987 | 0
| 948.404 | 956.363 | 4.0932 | 34.5138 | 1481.81 | 1482.11 | 1031.7989 | 0
| 948.351 | 956.311 | 4.093 | 34.5141 | 1481.81 | 1482.11 | 1031.7989 | 0
| 948.351 | 956.311 | 4.0928 | 34.5139 | 1481.81 | 1482.11 | 1031.7988 | 0
| 948.404 | 956.363 | 4.093 | 34.5139 | 1481.81 | 1482.11 | 1031.799 | 0
| 948.352 | 956.311 | 4.0927 | 34.5143 | 1481.81 | 1482.11 | 1031.7992 | 0
| 948.352 | 956.311 | 4.0925 | 34.5144 | 1481.81 | 1482.11 | 1031.7993 | 0
| 948.404 | 956.363 | 4.0925 | 34.5145 | 1481.81 | 1482.11 | 1031.7996 | 0
| 948.352 | 956.311 | 4.0923 | 34.5146 | 1481.81 | 1482.11 | 1031.7995 | 0
| 948.404 | 956.363 | 4.0923 | 34.5144 | 1481.81 | 1482.11 | 1031.7995 | 0
| 948.352 | 956.311 | 4.0922 | 34.514 | 1481.81 | 1482.11 | 1031.799 | 0
| 948.306 | 956.265 | 4.0925 | 34.5149 | 1481.81 | 1482.11 | 1031.7995 | 0
| 948.404 | 956.363 | 4.0927 | 34.5149 | 1481.81 | 1482.11 | 1031.7998 | 0
| 948.306 | 956.265 | 4.0927 | 34.5144 | 1481.81 | 1482.11 | 1031.799 | 0
| 948.352 | 956.311 | 4.0928 | 34.5143 | 1481.81 | 1482.11 | 1031.7991 | 0
| 948.306 | 956.265 | 4.093 | 34.5146 | 1481.81 | 1482.11 | 1031.7991 | 0
| 948.306 | 956.265 | 4.0925 | 34.5152 | 1481.81 | 1482.11 | 1031.7996 | 0
| 948.306 | 956.265 | 4.092 | 34.5154 | 1481.81 | 1482.11 | 1031.7999 | 0
| 948.306 | 956.265 | 4.092 | 34.5149 | 1481.81 | 1482.11 | 1031.7995 | 0
| 948.273 | 956.232 | 4.0919 | 34.5148 | 1481.81 | 1482.11 | 1031.7993 | 0
| 948.254 | 956.212 | 4.0919 | 34.5147 | 1481.81 | 1482.11 | 1031.7992 | 0
| 948.254 | 956.212 | 4.0919 | 34.5144 | 1481.81 | 1482.11 | 1031.7989 | 0
| 948.202 | 956.159 | 4.0917 | 34.5145 | 1481.81 | 1482.1 | 1031.7987 | 0
| 948.202 | 956.159 | 4.092 | 34.5144 | 1481.81 | 1482.11 | 1031.7986 | 0
| 948.202 | 956.159 | 4.0922 | 34.5147 | 1481.81 | 1482.11 | 1031.7988 | 0
| 948.156 | 956.113 | 4.092 | 34.5148 | 1481.81 | 1482.11 | 1031.7987 | 0
| 948.156 | 956.113 | 4.0927 | 34.5144 | 1481.81 | 1482.11 | 1031.7983 | 0
| 948.156 | 956.113 | 4.0927 | 34.5148 | 1481.81 | 1482.11 | 1031.7987 | 0
| 948.156 | 956.113 | 4.0932 | 34.5142 | 1481.81 | 1482.11 | 1031.7981 | 0
| 948.104 | 956.06 | 4.0932 | 34.5145 | 1481.81 | 1482.11 | 1031.7981 | 0
| 948.104 | 956.06 | 4.0933 | 34.5146 | 1481.81 | 1482.11 | 1031.7982 | 0
| 948.052 | 956.008 | 4.0933 | 34.5145 | 1481.81 | 1482.11 | 1031.7978 | 0
| 948.052 | 956.008 | 4.0935 | 34.5139 | 1481.81 | 1482.11 | 1031.7973 | 0
| 948 | 955.955 | 4.0932 | 34.5146 | 1481.81 | 1482.11 | 1031.7977 | 0
| 948.052 | 956.008 | 4.0937 | 34.5143 | 1481.81 | 1482.11 | 1031.7976 | 0
| 948 | 955.955 | 4.0937 | 34.5146 | 1481.81 | 1482.11 | 1031.7977 | 0
| 947.954 | 955.909 | 4.0938 | 34.5146 | 1481.81 | 1482.11 | 1031.7974 | 0
| 948 | 955.955 | 4.0938 | 34.5142 | 1481.81 | 1482.11 | 1031.7973 | 0
| 947.954 | 955.909 | 4.0937 | 34.5149 | 1481.81 | 1482.11 | 1031.7977 | 0
| 947.902 | 955.856 | 4.094 | 34.5146 | 1481.81 | 1482.11 | 1031.7972 | 0
| 947.954 | 955.909 | 4.094 | 34.5141 | 1481.81 | 1482.11 | 1031.797 | 0
| 947.902 | 955.856 | 4.0941 | 34.5142 | 1481.81 | 1482.11 | 1031.7968 | 0
| 947.902 | 955.856 | 4.0943 | 34.5145 | 1481.81 | 1482.11 | 1031.7971 | 0
| 947.902 | 955.856 | 4.0955 | 34.5142 | 1481.82 | 1482.12 | 1031.7967 | 0
| 947.85 | 955.804 | 4.0964 | 34.5142 | 1481.82 | 1482.12 | 1031.7963 | 0
| 947.85 | 955.804 | 4.0965 | 34.5147 | 1481.82 | 1482.12 | 1031.7966 | 0
| 947.85 | 955.804 | 4.0969 | 34.5143 | 1481.82 | 1482.12 | 1031.7963 | 0
| 947.85 | 955.804 | 4.0967 | 34.5144 | 1481.82 | 1482.12 | 1031.7964 | 0
| 947.804 | 955.758 | 4.097 | 34.5141 | 1481.82 | 1482.12 | 1031.7959 | 0
| 947.85 | 955.804 | 4.0967 | 34.5141 | 1481.82 | 1482.12 | 1031.7962 | 0
| 947.804 | 955.758 | 4.096 | 34.5147 | 1481.82 | 1482.12 | 1031.7965 | 0
| 947.824 | 955.777 | 4.096 | 34.5146 | 1481.82 | 1482.12 | 1031.7965 | 0
| 947.804 | 955.758 | 4.0962 | 34.5141 | 1481.82 | 1482.12 | 1031.7961 | 0
| 947.804 | 955.758 | 4.0962 | 34.5139 | 1481.82 | 1482.12 | 1031.7959 | 0
| 947.804 | 955.758 | 4.096 | 34.5139 | 1481.82 | 1482.12 | 1031.7959 | 0
| 947.804 | 955.758 | 4.0957 | 34.5141 | 1481.81 | 1482.11 | 1031.7961 | 0
| 947.85 | 955.804 | 4.0952 | 34.5142 | 1481.81 | 1482.11 | 1031.7965 | 0
| 947.804 | 955.758 | 4.0952 | 34.5139 | 1481.81 | 1482.11 | 1031.796 | 0
| 947.804 | 955.758 | 4.0954 | 34.5142 | 1481.81 | 1482.11 | 1031.7962 | 0
| 947.85 | 955.804 | 4.0957 | 34.5145 | 1481.82 | 1482.12 | 1031.7966 | 0
| 947.85 | 955.804 | 4.096 | 34.5144 | 1481.82 | 1482.12 | 1031.7965 | 0
| 947.85 | 955.804 | 4.0959 | 34.5143 | 1481.82 | 1482.12 | 1031.7964 | 0
| 947.85 | 955.804 | 4.0952 | 34.5147 | 1481.81 | 1482.11 | 1031.7968 | 0
| 947.902 | 955.856 | 4.0957 | 34.5141 | 1481.82 | 1482.12 | 1031.7965 | 0
| 947.902 | 955.856 | 4.0956 | 34.5145 | 1481.82 | 1482.12 | 1031.7968 | 0
| 947.954 | 955.909 | 4.096 | 34.5144 | 1481.82 | 1482.12 | 1031.797 | 0
| 947.954 | 955.909 | 4.0962 | 34.515 | 1481.82 | 1482.12 | 1031.7974 | 0
| 947.954 | 955.909 | 4.0962 | 34.5146 | 1481.82 | 1482.12 | 1031.7971 | 0
| 948 | 955.955 | 4.096 | 34.5142 | 1481.82 | 1482.12 | 1031.797 | 0
| 948.052 | 956.008 | 4.0954 | 34.5143 | 1481.82 | 1482.12 | 1031.7974 | 0
| 948.052 | 956.008 | 4.0951 | 34.5149 | 1481.82 | 1482.12 | 1031.7979 | 0
| 948.052 | 956.008 | 4.0952 | 34.5146 | 1481.82 | 1482.12 | 1031.7977 | 0
| 948.156 | 956.113 | 4.0948 | 34.5146 | 1481.82 | 1482.12 | 1031.7982 | 0
| 948.156 | 956.113 | 4.0944 | 34.5146 | 1481.82 | 1482.12 | 1031.7983 | 0
| 948.202 | 956.159 | 4.0946 | 34.5148 | 1481.82 | 1482.12 | 1031.7986 | 0
| 948.202 | 956.159 | 4.0946 | 34.5144 | 1481.82 | 1482.12 | 1031.7983 | 0
| 948.254 | 956.212 | 4.0946 | 34.5148 | 1481.82 | 1482.12 | 1031.7989 | 0
| 948.306 | 956.265 | 4.0952 | 34.5145 | 1481.82 | 1482.12 | 1031.7988 | 0
| 948.352 | 956.311 | 4.0948 | 34.5146 | 1481.82 | 1482.12 | 1031.7991 | 0
| 948.404 | 956.363 | 4.0944 | 34.515 | 1481.82 | 1482.12 | 1031.7997 | 0
| 948.456 | 956.416 | 4.0948 | 34.5147 | 1481.82 | 1482.12 | 1031.7997 | 0
| 948.456 | 956.416 | 4.0949 | 34.5145 | 1481.82 | 1482.12 | 1031.7995 | 0
| 948.554 | 956.515 | 4.0948 | 34.5149 | 1481.82 | 1482.12 | 1031.8003 | 0
| 948.554 | 956.515 | 4.0946 | 34.5149 | 1481.82 | 1482.12 | 1031.8003 | 0
| 948.606 | 956.568 | 4.0948 | 34.5149 | 1481.83 | 1482.13 | 1031.8005 | 0
| 948.71 | 956.673 | 4.0951 | 34.5147 | 1481.83 | 1482.13 | 1031.8008 | 0
| 948.73 | 956.693 | 4.0952 | 34.5149 | 1481.83 | 1482.13 | 1031.801 | 0
| 948.756 | 956.719 | 4.0952 | 34.5149 | 1481.83 | 1482.13 | 1031.8012 | 0
| 948.808 | 956.772 | 4.0952 | 34.5142 | 1481.83 | 1482.13 | 1031.8008 | 0
| 948.86 | 956.824 | 4.0949 | 34.5141 | 1481.83 | 1482.13 | 1031.8011 | 0
| 948.905 | 956.871 | 4.0946 | 34.5146 | 1481.83 | 1482.13 | 1031.8017 | 0
| 949.01 | 956.976 | 4.0943 | 34.5149 | 1481.83 | 1482.13 | 1031.8025 | 0
| 949.01 | 956.976 | 4.094 | 34.5145 | 1481.83 | 1482.13 | 1031.8022 | 0
| 949.107 | 957.075 | 4.0934 | 34.5143 | 1481.83 | 1482.13 | 1031.8026 | 0
| 949.107 | 957.075 | 4.0923 | 34.5148 | 1481.82 | 1482.12 | 1031.8031 | 0
| 949.212 | 957.18 | 4.092 | 34.5146 | 1481.82 | 1482.12 | 1031.8034 | 0
| 949.264 | 957.233 | 4.0919 | 34.5147 | 1481.82 | 1482.12 | 1031.8038 | 0
| 949.309 | 957.279 | 4.0919 | 34.5148 | 1481.82 | 1482.12 | 1031.8041 | 0
| 949.362 | 957.332 | 4.0917 | 34.515 | 1481.82 | 1482.13 | 1031.8045 | 0
| 949.459 | 957.43 | 4.0922 | 34.5151 | 1481.83 | 1482.13 | 1031.805 | 0
| 949.459 | 957.43 | 4.0927 | 34.5148 | 1481.83 | 1482.13 | 1031.8046 | 0
| 949.564 | 957.536 | 4.0923 | 34.5145 | 1481.83 | 1482.13 | 1031.8049 | 0
| 949.616 | 957.588 | 4.0919 | 34.5149 | 1481.83 | 1482.13 | 1031.8055 | 0
| 949.713 | 957.687 | 4.0919 | 34.5152 | 1481.83 | 1482.13 | 1031.8063 | 0
| 949.766 | 957.74 | 4.0925 | 34.5152 | 1481.84 | 1482.14 | 1031.8064 | 0
| 949.766 | 957.74 | 4.0923 | 34.5152 | 1481.83 | 1482.13 | 1031.8065 | 0
| 949.896 | 957.872 | 4.0923 | 34.5149 | 1481.84 | 1482.14 | 1031.8068 | 0
| 949.915 | 957.891 | 4.0922 | 34.5154 | 1481.84 | 1482.14 | 1031.8073 | 0
| 949.968 | 957.944 | 4.0923 | 34.5149 | 1481.84 | 1482.14 | 1031.8071 | 0
| 950.065 | 958.043 | 4.0922 | 34.5144 | 1481.84 | 1482.14 | 1031.8072 | 0
| 950.117 | 958.095 | 4.0922 | 34.5153 | 1481.84 | 1482.14 | 1031.8082 | 0
| 950.117 | 958.095 | 4.092 | 34.5152 | 1481.84 | 1482.14 | 1031.8081 | 0
| 950.319 | 958.3 | 4.092 | 34.5149 | 1481.84 | 1482.14 | 1031.8088 | 0
| 950.319 | 958.3 | 4.0925 | 34.5146 | 1481.84 | 1482.14 | 1031.8085 | 0
| 950.417 | 958.398 | 4.0923 | 34.5153 | 1481.85 | 1482.15 | 1031.8096 | 0
| 950.417 | 958.398 | 4.0923 | 34.5153 | 1481.85 | 1482.15 | 1031.8095 | 0
| 950.521 | 958.504 | 4.0927 | 34.515 | 1481.85 | 1482.15 | 1031.8097 | 0
| 950.619 | 958.603 | 4.0928 | 34.515 | 1481.85 | 1482.15 | 1031.8102 | 0
| 950.671 | 958.655 | 4.0927 | 34.5148 | 1481.85 | 1482.15 | 1031.8103 | 0
| 950.671 | 958.655 | 4.0925 | 34.5149 | 1481.85 | 1482.15 | 1031.8104 | 0
| 950.821 | 958.807 | 4.0928 | 34.5148 | 1481.85 | 1482.15 | 1031.8109 | 0
| 950.821 | 958.807 | 4.0925 | 34.5149 | 1481.85 | 1482.15 | 1031.811 | 0
| 950.873 | 958.859 | 4.0927 | 34.5151 | 1481.85 | 1482.15 | 1031.8115 | 0
| 950.971 | 958.958 | 4.0928 | 34.5149 | 1481.86 | 1482.16 | 1031.8117 | 0
| 951.075 | 959.064 | 4.0928 | 34.5149 | 1481.86 | 1482.16 | 1031.8122 | 0
| 951.075 | 959.064 | 4.0932 | 34.5149 | 1481.86 | 1482.16 | 1031.8122 | 0
| 951.225 | 959.215 | 4.0933 | 34.515 | 1481.86 | 1482.16 | 1031.8129 | 0
| 951.225 | 959.215 | 4.0933 | 34.5149 | 1481.86 | 1482.16 | 1031.8128 | 0
| 951.323 | 959.314 | 4.0935 | 34.5148 | 1481.86 | 1482.17 | 1031.8132 | 0
| 951.375 | 959.367 | 4.0933 | 34.5151 | 1481.87 | 1482.17 | 1031.8136 | 0
| 951.473 | 959.465 | 4.0935 | 34.5146 | 1481.87 | 1482.17 | 1031.8137 | 0
| 951.473 | 959.465 | 4.0935 | 34.5151 | 1481.87 | 1482.17 | 1031.8141 | 0
| 951.623 | 959.617 | 4.0935 | 34.5148 | 1481.87 | 1482.17 | 1031.8146 | 0
| 951.655 | 959.65 | 4.0938 | 34.5147 | 1481.87 | 1482.17 | 1031.8146 | 0
| 951.727 | 959.722 | 4.0937 | 34.5148 | 1481.87 | 1482.17 | 1031.815 | 0
| 951.825 | 959.821 | 4.0935 | 34.515 | 1481.87 | 1482.17 | 1031.8157 | 0
| 951.877 | 959.874 | 4.0937 | 34.5147 | 1481.87 | 1482.17 | 1031.8156 | 0
| 951.929 | 959.926 | 4.0933 | 34.5149 | 1481.87 | 1482.17 | 1031.8161 | 0
| 952.027 | 960.025 | 4.093 | 34.5146 | 1481.87 | 1482.17 | 1031.8163 | 0
| 952.079 | 960.078 | 4.0927 | 34.5148 | 1481.87 | 1482.17 | 1031.8167 | 0
| 952.176 | 960.177 | 4.0927 | 34.5154 | 1481.88 | 1482.18 | 1031.8176 | 0
| 952.176 | 960.177 | 4.0932 | 34.515 | 1481.88 | 1482.18 | 1031.8173 | 0
| 952.281 | 960.282 | 4.0937 | 34.5144 | 1481.88 | 1482.18 | 1031.8173 | 0
| 952.378 | 960.381 | 4.0935 | 34.5145 | 1481.88 | 1482.18 | 1031.8178 | 0
| 952.431 | 960.433 | 4.0927 | 34.5132 | 1481.88 | 1482.18 | 1031.8171 | 0
| 952.483 | 960.486 | 4.0896 | 34.514 | 1481.87 | 1482.17 | 1031.8184 | 0
| 952.58 | 960.585 | 4.0882 | 34.5142 | 1481.86 | 1482.16 | 1031.8192 | 0
| 952.607 | 960.611 | 4.0876 | 34.5148 | 1481.86 | 1482.16 | 1031.8198 | 0
| 952.685 | 960.69 | 4.0865 | 34.5146 | 1481.86 | 1482.16 | 1031.8202 | 0
| 952.73 | 960.736 | 4.0855 | 34.5147 | 1481.85 | 1482.15 | 1031.8206 | 0
| 952.835 | 960.842 | 4.0853 | 34.5144 | 1481.85 | 1482.16 | 1031.8209 | 0
| 952.932 | 960.941 | 4.0842 | 34.5141 | 1481.85 | 1482.15 | 1031.8212 | 0
| 952.932 | 960.941 | 4.0826 | 34.5141 | 1481.84 | 1482.15 | 1031.8214 | 0
| 952.984 | 960.993 | 4.0807 | 34.5146 | 1481.84 | 1482.14 | 1031.8223 | 0
| 953.134 | 961.145 | 4.0799 | 34.5147 | 1481.84 | 1482.14 | 1031.8232 | 0
| 953.134 | 961.145 | 4.0792 | 34.515 | 1481.84 | 1482.14 | 1031.8235 | 0
| 953.134 | 961.145 | 4.0792 | 34.5152 | 1481.84 | 1482.14 | 1031.8236 | 0
| 953.389 | 961.402 | 4.0794 | 34.5144 | 1481.84 | 1482.14 | 1031.8242 | 0
| 953.31 | 961.323 | 4.0789 | 34.5141 | 1481.84 | 1482.14 | 1031.8236 | 0
| 953.441 | 961.454 | 4.0786 | 34.5145 | 1481.84 | 1482.14 | 1031.8246 | 0
| 953.486 | 961.5 | 4.0786 | 34.5149 | 1481.84 | 1482.14 | 1031.8251 | 0
| 953.486 | 961.5 | 4.079 | 34.5143 | 1481.84 | 1482.14 | 1031.8246 | 0
| 953.591 | 961.606 | 4.0789 | 34.5145 | 1481.84 | 1482.14 | 1031.8253 | 0
| 953.688 | 961.705 | 4.0789 | 34.5151 | 1481.84 | 1482.14 | 1031.8262 | 0
| 953.688 | 961.705 | 4.0787 | 34.5145 | 1481.84 | 1482.14 | 1031.8257 | 0
| 953.74 | 961.757 | 4.0781 | 34.5145 | 1481.84 | 1482.14 | 1031.826 | 0
| 953.838 | 961.856 | 4.0778 | 34.5146 | 1481.84 | 1482.14 | 1031.8266 | 0
| 953.864 | 961.882 | 4.0778 | 34.5145 | 1481.84 | 1482.14 | 1031.8266 | 0
| 953.942 | 961.961 | 4.0775 | 34.5148 | 1481.84 | 1482.14 | 1031.8273 | 0
| 954.04 | 962.06 | 4.077 | 34.5144 | 1481.84 | 1482.14 | 1031.8275 | 0
| 954.04 | 962.06 | 4.0763 | 34.5142 | 1481.84 | 1482.14 | 1031.8274 | 0
| 954.092 | 962.113 | 4.0758 | 34.5145 | 1481.84 | 1482.14 | 1031.8279 | 0
| 954.19 | 962.212 | 4.0754 | 34.5146 | 1481.84 | 1482.14 | 1031.8286 | 0
| 954.19 | 962.212 | 4.0754 | 34.5141 | 1481.84 | 1482.14 | 1031.8282 | 0
| 954.294 | 962.317 | 4.0755 | 34.5139 | 1481.84 | 1482.14 | 1031.8284 | 0
| 954.32 | 962.343 | 4.0754 | 34.5141 | 1481.84 | 1482.14 | 1031.8288 | 0
| 954.346 | 962.37 | 4.0754 | 34.5139 | 1481.84 | 1482.14 | 1031.8287 | 0
| 954.444 | 962.469 | 4.0749 | 34.5147 | 1481.84 | 1482.14 | 1031.8298 | 0
| 954.444 | 962.469 | 4.0752 | 34.5145 | 1481.84 | 1482.14 | 1031.8297 | 0
| 954.542 | 962.567 | 4.0754 | 34.5142 | 1481.84 | 1482.14 | 1031.8298 | 0
| 954.594 | 962.62 | 4.075 | 34.5148 | 1481.84 | 1482.14 | 1031.8306 | 0
| 954.646 | 962.673 | 4.0755 | 34.5142 | 1481.84 | 1482.15 | 1031.8303 | 0
| 954.698 | 962.725 | 4.0755 | 34.5139 | 1481.84 | 1482.15 | 1031.8303 | 0
| 954.724 | 962.752 | 4.0747 | 34.5138 | 1481.84 | 1482.14 | 1031.8304 | 0
| 954.744 | 962.772 | 4.0738 | 34.514 | 1481.84 | 1482.14 | 1031.8308 | 0
| 954.796 | 962.824 | 4.0735 | 34.5143 | 1481.84 | 1482.14 | 1031.8314 | 0
| 954.848 | 962.877 | 4.0733 | 34.5144 | 1481.84 | 1482.14 | 1031.8317 | 0
| 954.946 | 962.976 | 4.0735 | 34.514 | 1481.84 | 1482.14 | 1031.8318 | 0
| 954.946 | 962.976 | 4.0736 | 34.5139 | 1481.84 | 1482.14 | 1031.8317 | 0
| 954.998 | 963.028 | 4.073 | 34.5143 | 1481.84 | 1482.14 | 1031.8323 | 0
| 955.024 | 963.055 | 4.0727 | 34.5142 | 1481.84 | 1482.14 | 1031.8324 | 0
| 955.05 | 963.081 | 4.0725 | 34.5143 | 1481.84 | 1482.14 | 1031.8326 | 0
| 955.148 | 963.18 | 4.0723 | 34.514 | 1481.84 | 1482.14 | 1031.8328 | 0
| 955.148 | 963.18 | 4.0723 | 34.514 | 1481.84 | 1482.14 | 1031.8328 | 0
| 955.2 | 963.233 | 4.0723 | 34.5138 | 1481.84 | 1482.14 | 1031.8329 | 0
| 955.2 | 963.233 | 4.0723 | 34.5139 | 1481.84 | 1482.14 | 1031.8331 | 0
| 955.298 | 963.331 | 4.0725 | 34.5139 | 1481.84 | 1482.14 | 1031.8334 | 0
| 955.272 | 963.305 | 4.0725 | 34.5138 | 1481.84 | 1482.14 | 1031.8333 | 0
| 955.298 | 963.331 | 4.0722 | 34.514 | 1481.84 | 1482.14 | 1031.8336 | 0
| 955.35 | 963.384 | 4.0726 | 34.5135 | 1481.84 | 1482.14 | 1031.8334 | 0
| 955.35 | 963.384 | 4.0726 | 34.5137 | 1481.84 | 1482.14 | 1031.8335 | 0
| 955.402 | 963.437 | 4.0726 | 34.5142 | 1481.84 | 1482.15 | 1031.8341 | 0
| 955.448 | 963.483 | 4.0726 | 34.5141 | 1481.84 | 1482.15 | 1031.8343 | 0
| 955.428 | 963.463 | 4.0723 | 34.5138 | 1481.84 | 1482.14 | 1031.834 | 0
| 955.448 | 963.483 | 4.0722 | 34.5137 | 1481.84 | 1482.14 | 1031.8341 | 0
| 955.5 | 963.536 | 4.0718 | 34.5141 | 1481.84 | 1482.14 | 1031.8346 | 0
| 955.5 | 963.536 | 4.0722 | 34.5137 | 1481.84 | 1482.14 | 1031.8343 | 0
| 955.552 | 963.588 | 4.0718 | 34.514 | 1481.84 | 1482.14 | 1031.8348 | 0
| 955.552 | 963.588 | 4.0722 | 34.5137 | 1481.84 | 1482.15 | 1031.8345 | 0
| 955.604 | 963.641 | 4.0718 | 34.5136 | 1481.84 | 1482.14 | 1031.8347 | 0
| 955.578 | 963.615 | 4.0715 | 34.514 | 1481.84 | 1482.14 | 1031.8349 | 0
| 955.65 | 963.687 | 4.0717 | 34.5141 | 1481.84 | 1482.15 | 1031.8353 | 0
| 955.65 | 963.687 | 4.0717 | 34.5137 | 1481.84 | 1482.15 | 1031.835 | 0
| 955.65 | 963.687 | 4.0717 | 34.5135 | 1481.84 | 1482.14 | 1031.8349 | 0
| 955.702 | 963.74 | 4.0718 | 34.5137 | 1481.85 | 1482.15 | 1031.8353 | 0
| 955.754 | 963.792 | 4.0717 | 34.5136 | 1481.85 | 1482.15 | 1031.8355 | 0
| 955.728 | 963.766 | 4.0715 | 34.5136 | 1481.84 | 1482.15 | 1031.8353 | 0
| 955.754 | 963.792 | 4.0715 | 34.5138 | 1481.84 | 1482.15 | 1031.8356 | 0
| 955.806 | 963.845 | 4.0715 | 34.5139 | 1481.85 | 1482.15 | 1031.8359 | 0
| 955.852 | 963.891 | 4.0709 | 34.5137 | 1481.84 | 1482.15 | 1031.8361 | 0
| 955.806 | 963.845 | 4.0706 | 34.5136 | 1481.84 | 1482.14 | 1031.8358 | 0
| 955.904 | 963.944 | 4.0704 | 34.5131 | 1481.84 | 1482.14 | 1031.8359 | 0
| 955.878 | 963.918 | 4.0696 | 34.514 | 1481.84 | 1482.14 | 1031.8366 | 0
| 955.904 | 963.944 | 4.0696 | 34.5133 | 1481.84 | 1482.14 | 1031.8362 | 0
| 955.904 | 963.944 | 4.0695 | 34.5132 | 1481.84 | 1482.14 | 1031.8361 | 0
| 956.002 | 964.043 | 4.0696 | 34.5132 | 1481.84 | 1482.14 | 1031.8365 | 0
| 955.956 | 963.997 | 4.0696 | 34.5136 | 1481.84 | 1482.14 | 1031.8366 | 0
| 956.002 | 964.043 | 4.0698 | 34.5132 | 1481.84 | 1482.14 | 1031.8365 | 0
| 956.028 | 964.069 | 4.0697 | 34.5138 | 1481.84 | 1482.14 | 1031.8371 | 0
| 956.054 | 964.095 | 4.0695 | 34.5134 | 1481.84 | 1482.14 | 1031.8369 | 0
| 956.054 | 964.095 | 4.0691 | 34.5135 | 1481.84 | 1482.14 | 1031.8371 | 0
| 956.106 | 964.148 | 4.0688 | 34.5133 | 1481.84 | 1482.14 | 1031.8372 | 0
| 956.106 | 964.148 | 4.0688 | 34.5131 | 1481.84 | 1482.14 | 1031.8371 | 0
| 956.106 | 964.148 | 4.0688 | 34.5133 | 1481.84 | 1482.14 | 1031.8372 | 0
| 956.132 | 964.175 | 4.0688 | 34.5139 | 1481.84 | 1482.14 | 1031.8378 | 0
| 956.158 | 964.201 | 4.069 | 34.5137 | 1481.84 | 1482.14 | 1031.8378 | 0
| 956.158 | 964.201 | 4.069 | 34.5136 | 1481.84 | 1482.14 | 1031.8376 | 0
| 956.158 | 964.201 | 4.0687 | 34.5134 | 1481.84 | 1482.14 | 1031.8375 | 0
| 956.204 | 964.247 | 4.0685 | 34.5132 | 1481.84 | 1482.14 | 1031.8376 | 0
| 956.256 | 964.3 | 4.0685 | 34.513 | 1481.84 | 1482.14 | 1031.8377 | 0
| 956.178 | 964.221 | 4.0683 | 34.5134 | 1481.84 | 1482.14 | 1031.8377 | 0
| 956.204 | 964.247 | 4.0682 | 34.5135 | 1481.84 | 1482.14 | 1031.8379 | 0
| 956.256 | 964.3 | 4.0682 | 34.5131 | 1481.84 | 1482.14 | 1031.8378 | 0
| 956.204 | 964.247 | 4.0678 | 34.5131 | 1481.84 | 1482.14 | 1031.8376 | 0
| 956.256 | 964.3 | 4.0682 | 34.5131 | 1481.84 | 1482.14 | 1031.8378 | 0
| 956.23 | 964.273 | 4.0681 | 34.5135 | 1481.84 | 1482.14 | 1031.838 | 0
| 956.256 | 964.3 | 4.0683 | 34.5134 | 1481.84 | 1482.14 | 1031.838 | 0
| 956.256 | 964.3 | 4.0683 | 34.5132 | 1481.84 | 1482.14 | 1031.8379 | 0
| 956.308 | 964.352 | 4.0682 | 34.5131 | 1481.84 | 1482.14 | 1031.838 | 0
| 956.256 | 964.3 | 4.068 | 34.5131 | 1481.84 | 1482.14 | 1031.8379 | 0
| 956.256 | 964.3 | 4.0683 | 34.5126 | 1481.84 | 1482.14 | 1031.8374 | 0
| 956.282 | 964.326 | 4.0682 | 34.5131 | 1481.84 | 1482.14 | 1031.8379 | 0
| 956.308 | 964.352 | 4.0682 | 34.5131 | 1481.84 | 1482.14 | 1031.838 | 0
| 956.256 | 964.3 | 4.068 | 34.5134 | 1481.84 | 1482.14 | 1031.838 | 0
| 956.308 | 964.352 | 4.0681 | 34.5134 | 1481.84 | 1482.14 | 1031.8383 | 0
| 956.256 | 964.3 | 4.0682 | 34.5133 | 1481.84 | 1482.14 | 1031.838 | 0
| 956.308 | 964.352 | 4.0682 | 34.5132 | 1481.84 | 1482.14 | 1031.8382 | 0
| 956.282 | 964.326 | 4.0682 | 34.5133 | 1481.84 | 1482.14 | 1031.8381 | 0
| 956.308 | 964.352 | 4.0683 | 34.5131 | 1481.84 | 1482.14 | 1031.8381 | 0
| 956.308 | 964.352 | 4.0683 | 34.5134 | 1481.84 | 1482.14 | 1031.8382 | 0
| 956.256 | 964.3 | 4.0685 | 34.5134 | 1481.84 | 1482.14 | 1031.838 | 0
| 956.308 | 964.352 | 4.0683 | 34.5133 | 1481.84 | 1482.14 | 1031.8382 | 0
| 956.334 | 964.379 | 4.0685 | 34.5132 | 1481.84 | 1482.14 | 1031.8382 | 0
| 956.308 | 964.352 | 4.0684 | 34.5134 | 1481.84 | 1482.14 | 1031.8382 | 0
| 956.308 | 964.352 | 4.0683 | 34.5135 | 1481.84 | 1482.14 | 1031.8384 | 0
| 956.308 | 964.352 | 4.0685 | 34.5136 | 1481.84 | 1482.14 | 1031.8384 | 0
| 956.308 | 964.352 | 4.0685 | 34.5136 | 1481.84 | 1482.14 | 1031.8384 | 0
| 956.308 | 964.352 | 4.0686 | 34.5133 | 1481.84 | 1482.14 | 1031.8381 | 0
| 956.334 | 964.379 | 4.0685 | 34.5133 | 1481.84 | 1482.14 | 1031.8383 | 0
| 956.308 | 964.352 | 4.0685 | 34.5133 | 1481.84 | 1482.14 | 1031.8381 | 0
| 956.36 | 964.405 | 4.0685 | 34.5131 | 1481.84 | 1482.14 | 1031.8383 | 0
| 956.308 | 964.352 | 4.0684 | 34.5133 | 1481.84 | 1482.14 | 1031.8382 | 0
| 956.36 | 964.405 | 4.0686 | 34.5133 | 1481.84 | 1482.14 | 1031.8384 | 0
| 956.36 | 964.405 | 4.069 | 34.5129 | 1481.84 | 1482.14 | 1031.838 | 0
| 956.38 | 964.425 | 4.0688 | 34.5132 | 1481.84 | 1482.14 | 1031.8384 | 0
| 956.36 | 964.405 | 4.0691 | 34.513 | 1481.84 | 1482.15 | 1031.8381 | 0
| 956.406 | 964.451 | 4.0691 | 34.5132 | 1481.84 | 1482.15 | 1031.8384 | 0
| 956.406 | 964.451 | 4.0691 | 34.5137 | 1481.85 | 1482.15 | 1031.8389 | 0
| 956.36 | 964.405 | 4.0696 | 34.5132 | 1481.85 | 1482.15 | 1031.8382 | 0
| 956.432 | 964.478 | 4.0695 | 34.5135 | 1481.85 | 1482.15 | 1031.8388 | 0
| 956.406 | 964.451 | 4.0697 | 34.5134 | 1481.85 | 1482.15 | 1031.8386 | 0
| 956.458 | 964.504 | 4.0696 | 34.5135 | 1481.85 | 1482.15 | 1031.8388 | 0
| 956.458 | 964.504 | 4.0696 | 34.5127 | 1481.85 | 1482.15 | 1031.8382 | 0
| 956.458 | 964.504 | 4.0695 | 34.5127 | 1481.85 | 1482.15 | 1031.8383 | 0
| 956.51 | 964.557 | 4.069 | 34.5134 | 1481.85 | 1482.15 | 1031.8391 | 0
| 956.53 | 964.576 | 4.0688 | 34.5133 | 1481.85 | 1482.15 | 1031.8392 | 0
| 956.51 | 964.557 | 4.0688 | 34.5132 | 1481.85 | 1482.15 | 1031.839 | 0
| 956.556 | 964.603 | 4.0688 | 34.5134 | 1481.85 | 1482.15 | 1031.8394 | 0
| 956.608 | 964.655 | 4.0693 | 34.513 | 1481.85 | 1482.15 | 1031.8392 | 0
| 956.608 | 964.655 | 4.0692 | 34.5129 | 1481.85 | 1482.15 | 1031.8391 | 0
| 956.582 | 964.629 | 4.0688 | 34.5132 | 1481.85 | 1482.15 | 1031.8393 | 0
| 956.608 | 964.655 | 4.0682 | 34.5131 | 1481.84 | 1482.15 | 1031.8394 | 0
| 956.712 | 964.761 | 4.0677 | 34.5132 | 1481.84 | 1482.15 | 1031.8401 | 0
| 956.66 | 964.708 | 4.0672 | 34.5132 | 1481.84 | 1482.14 | 1031.8399 | 0
| 956.712 | 964.761 | 4.0671 | 34.5129 | 1481.84 | 1482.14 | 1031.8399 | 0
| 956.758 | 964.807 | 4.0671 | 34.5128 | 1481.84 | 1482.14 | 1031.8401 | 0
| 956.784 | 964.833 | 4.0669 | 34.513 | 1481.84 | 1482.14 | 1031.8403 | 0
| 956.81 | 964.86 | 4.0666 | 34.513 | 1481.84 | 1482.14 | 1031.8405 | 0
| 956.81 | 964.86 | 4.0664 | 34.5133 | 1481.84 | 1482.14 | 1031.8408 | 0
| 956.862 | 964.912 | 4.0664 | 34.5132 | 1481.84 | 1482.14 | 1031.8409 | 0
| 956.914 | 964.965 | 4.0663 | 34.513 | 1481.84 | 1482.14 | 1031.841 | 0
| 956.934 | 964.985 | 4.0663 | 34.5129 | 1481.84 | 1482.14 | 1031.841 | 0
| 956.96 | 965.011 | 4.066 | 34.5132 | 1481.84 | 1482.14 | 1031.8414 | 0
| 956.96 | 965.011 | 4.066 | 34.5129 | 1481.84 | 1482.14 | 1031.8412 | 0
| 957.064 | 965.116 | 4.0656 | 34.5131 | 1481.84 | 1482.14 | 1031.8419 | 0
| 957.064 | 965.116 | 4.0656 | 34.5131 | 1481.84 | 1482.14 | 1031.8419 | 0
| 957.083 | 965.136 | 4.0655 | 34.5132 | 1481.84 | 1482.14 | 1031.8421 | 0
| 957.11 | 965.163 | 4.0654 | 34.5131 | 1481.84 | 1482.14 | 1031.8421 | 0
| 957.214 | 965.268 | 4.0654 | 34.5131 | 1481.84 | 1482.14 | 1031.8426 | 0
| 957.214 | 965.268 | 4.0653 | 34.5132 | 1481.84 | 1482.14 | 1031.8426 | 0
| 957.266 | 965.321 | 4.0654 | 34.5128 | 1481.84 | 1482.14 | 1031.8426 | 0
| 957.338 | 965.393 | 4.0651 | 34.5133 | 1481.84 | 1482.15 | 1031.8434 | 0
| 957.312 | 965.367 | 4.0648 | 34.5134 | 1481.84 | 1482.14 | 1031.8433 | 0
| 957.416 | 965.472 | 4.0649 | 34.5131 | 1481.84 | 1482.15 | 1031.8436 | 0
| 957.416 | 965.472 | 4.0645 | 34.5132 | 1481.84 | 1482.14 | 1031.8437 | 0
| 957.514 | 965.571 | 4.0645 | 34.5133 | 1481.84 | 1482.15 | 1031.8442 | 0
| 957.54 | 965.597 | 4.0643 | 34.5133 | 1481.84 | 1482.15 | 1031.8444 | 0
| 957.566 | 965.624 | 4.0643 | 34.5134 | 1481.84 | 1482.15 | 1031.8446 | 0
| 957.618 | 965.676 | 4.0643 | 34.5133 | 1481.84 | 1482.15 | 1031.8447 | 0
| 957.663 | 965.722 | 4.0642 | 34.5135 | 1481.85 | 1482.15 | 1031.8451 | 0
| 957.716 | 965.775 | 4.064 | 34.5135 | 1481.85 | 1482.15 | 1031.8454 | 0
| 957.787 | 965.848 | 4.0641 | 34.5133 | 1481.85 | 1482.15 | 1031.8456 | 0
| 957.865 | 965.927 | 4.064 | 34.5131 | 1481.85 | 1482.15 | 1031.8458 | 0
| 957.865 | 965.927 | 4.0642 | 34.5133 | 1481.85 | 1482.15 | 1031.8459 | 0
| 957.918 | 965.979 | 4.064 | 34.5137 | 1481.85 | 1482.15 | 1031.8465 | 0
| 958.015 | 966.078 | 4.064 | 34.5131 | 1481.85 | 1482.15 | 1031.8465 | 0
| 958.041 | 966.104 | 4.0639 | 34.5131 | 1481.85 | 1482.15 | 1031.8466 | 0
| 958.12 | 966.184 | 4.0639 | 34.513 | 1481.85 | 1482.15 | 1031.8469 | 0
| 958.12 | 966.184 | 4.0635 | 34.5133 | 1481.85 | 1482.15 | 1031.8472 | 0
| 958.217 | 966.282 | 4.0635 | 34.5133 | 1481.85 | 1482.15 | 1031.8476 | 0
| 958.296 | 966.361 | 4.0634 | 34.5134 | 1481.85 | 1482.15 | 1031.8481 | 0
| 958.27 | 966.335 | 4.0634 | 34.5134 | 1481.85 | 1482.15 | 1031.848 | 0
| 958.374 | 966.44 | 4.0632 | 34.5135 | 1481.85 | 1482.16 | 1031.8486 | 0
| 958.472 | 966.539 | 4.0629 | 34.5136 | 1481.85 | 1482.16 | 1031.8491 | 0
| 958.491 | 966.559 | 4.0627 | 34.5132 | 1481.85 | 1482.15 | 1031.8489 | 0
| 958.524 | 966.592 | 4.0624 | 34.5131 | 1481.85 | 1482.15 | 1031.849 | 0
| 958.621 | 966.691 | 4.062 | 34.5131 | 1481.85 | 1482.15 | 1031.8495 | 0
| 958.674 | 966.743 | 4.0617 | 34.513 | 1481.85 | 1482.15 | 1031.8497 | 0
| 958.726 | 966.796 | 4.0613 | 34.5131 | 1481.85 | 1482.15 | 1031.85 | 0
| 958.797 | 966.869 | 4.061 | 34.5133 | 1481.85 | 1482.15 | 1031.8506 | 0
| 958.823 | 966.895 | 4.0608 | 34.5131 | 1481.85 | 1482.15 | 1031.8506 | 0
| 958.876 | 966.948 | 4.0605 | 34.5131 | 1481.85 | 1482.15 | 1031.8509 | 0
| 958.973 | 967.046 | 4.0602 | 34.5133 | 1481.85 | 1482.15 | 1031.8515 | 0
| 958.999 | 967.073 | 4.0595 | 34.5134 | 1481.85 | 1482.15 | 1031.8518 | 0
| 959.078 | 967.152 | 4.0589 | 34.5136 | 1481.85 | 1482.15 | 1031.8524 | 0
| 959.175 | 967.251 | 4.0588 | 34.5131 | 1481.85 | 1482.15 | 1031.8525 | 0
| 959.175 | 967.251 | 4.0584 | 34.5133 | 1481.85 | 1482.15 | 1031.8527 | 0
| 959.247 | 967.323 | 4.0582 | 34.5132 | 1481.85 | 1482.15 | 1031.853 | 0
| 959.325 | 967.402 | 4.0579 | 34.5133 | 1481.85 | 1482.15 | 1031.8535 | 0
| 959.377 | 967.455 | 4.0579 | 34.5133 | 1481.85 | 1482.15 | 1031.8537 | 0
| 959.43 | 967.507 | 4.0578 | 34.5135 | 1481.85 | 1482.15 | 1031.8541 | 0
| 959.449 | 967.527 | 4.0574 | 34.5133 | 1481.85 | 1482.15 | 1031.8541 | 0
| 959.579 | 967.659 | 4.0573 | 34.5134 | 1481.85 | 1482.15 | 1031.8548 | 0
| 959.579 | 967.659 | 4.0571 | 34.5135 | 1481.85 | 1482.15 | 1031.8549 | 0
| 959.632 | 967.712 | 4.0573 | 34.5136 | 1481.85 | 1482.15 | 1031.8552 | 0
| 959.749 | 967.83 | 4.0571 | 34.5135 | 1481.85 | 1482.15 | 1031.8557 | 0
| 959.729 | 967.81 | 4.057 | 34.5135 | 1481.85 | 1482.15 | 1031.8555 | 0
| 959.834 | 967.916 | 4.057 | 34.5134 | 1481.85 | 1482.15 | 1031.856 | 0
| 959.834 | 967.916 | 4.0568 | 34.5134 | 1481.85 | 1482.15 | 1031.856 | 0
| 959.951 | 968.034 | 4.0565 | 34.5133 | 1481.85 | 1482.15 | 1031.8565 | 0
| 959.983 | 968.067 | 4.056 | 34.5134 | 1481.85 | 1482.15 | 1031.8568 | 0
| 959.983 | 968.067 | 4.0557 | 34.5136 | 1481.85 | 1482.15 | 1031.857 | 0
| 960.107 | 968.193 | 4.0555 | 34.5132 | 1481.85 | 1482.15 | 1031.8573 | 0
| 960.133 | 968.219 | 4.0554 | 34.5132 | 1481.85 | 1482.15 | 1031.8574 | 0
| 960.133 | 968.219 | 4.0553 | 34.5132 | 1481.85 | 1482.15 | 1031.8574 | 0
| 960.231 | 968.318 | 4.0551 | 34.5134 | 1481.85 | 1482.15 | 1031.8581 | 0
| 960.257 | 968.344 | 4.0552 | 34.5137 | 1481.85 | 1482.15 | 1031.8584 | 0
| 960.335 | 968.423 | 4.0552 | 34.5137 | 1481.85 | 1482.15 | 1031.8587 | 0
| 960.335 | 968.423 | 4.0552 | 34.5137 | 1481.85 | 1482.15 | 1031.8588 | 0
| 960.388 | 968.476 | 4.0549 | 34.514 | 1481.85 | 1482.15 | 1031.8593 | 0
| 960.459 | 968.548 | 4.0549 | 34.5136 | 1481.85 | 1482.16 | 1031.8593 | 0
| 960.433 | 968.522 | 4.0545 | 34.5139 | 1481.85 | 1482.15 | 1031.8594 | 0
| 960.537 | 968.627 | 4.0545 | 34.5133 | 1481.85 | 1482.15 | 1031.8595 | 0
| 960.609 | 968.7 | 4.0544 | 34.5137 | 1481.85 | 1482.16 | 1031.8601 | 0
| 960.583 | 968.673 | 4.0542 | 34.5141 | 1481.85 | 1482.16 | 1031.8604 | 0
| 960.635 | 968.726 | 4.0542 | 34.5139 | 1481.85 | 1482.16 | 1031.8604 | 0
| 960.687 | 968.779 | 4.0542 | 34.5137 | 1481.85 | 1482.16 | 1031.8605 | 0
| 960.707 | 968.799 | 4.0544 | 34.5135 | 1481.85 | 1482.16 | 1031.8604 | 0
| 960.739 | 968.832 | 4.0539 | 34.5138 | 1481.85 | 1482.16 | 1031.8609 | 0
| 960.785 | 968.878 | 4.0541 | 34.514 | 1481.86 | 1482.16 | 1031.8612 | 0
| 960.811 | 968.904 | 4.0541 | 34.5137 | 1481.86 | 1482.16 | 1031.8611 | 0
| 960.889 | 968.983 | 4.0539 | 34.5141 | 1481.86 | 1482.16 | 1031.8618 | 0
| 960.785 | 968.878 | 4.0544 | 34.5139 | 1481.86 | 1482.16 | 1031.8611 | 0
| 960.987 | 969.082 | 4.0544 | 34.5138 | 1481.86 | 1482.16 | 1031.8619 | 0
| 960.961 | 969.055 | 4.0544 | 34.514 | 1481.86 | 1482.16 | 1031.862 | 0
| 960.941 | 969.036 | 4.0541 | 34.5144 | 1481.86 | 1482.16 | 1031.8622 | 0
| 960.987 | 969.082 | 4.0542 | 34.514 | 1481.86 | 1482.16 | 1031.8621 | 0
| 961.059 | 969.154 | 4.0541 | 34.5138 | 1481.86 | 1482.16 | 1031.8623 | 0
| 960.987 | 969.082 | 4.0544 | 34.5136 | 1481.86 | 1482.16 | 1031.8618 | 0
| 961.091 | 969.187 | 4.0542 | 34.5139 | 1481.86 | 1482.16 | 1031.8625 | 0
| 961.059 | 969.154 | 4.0544 | 34.5135 | 1481.86 | 1482.16 | 1031.862 | 0
| 961.091 | 969.187 | 4.0541 | 34.5139 | 1481.86 | 1482.16 | 1031.8625 | 0
| 961.137 | 969.233 | 4.0542 | 34.5136 | 1481.86 | 1482.16 | 1031.8625 | 0
| 961.091 | 969.187 | 4.0539 | 34.5141 | 1481.86 | 1482.16 | 1031.8627 | 0
| 961.163 | 969.26 | 4.0541 | 34.5138 | 1481.86 | 1482.16 | 1031.8628 | 0
| 961.189 | 969.286 | 4.0535 | 34.5142 | 1481.86 | 1482.16 | 1031.8633 | 0
| 961.189 | 969.286 | 4.0536 | 34.5143 | 1481.86 | 1482.16 | 1031.8634 | 0
| 961.209 | 969.306 | 4.0539 | 34.5136 | 1481.86 | 1482.16 | 1031.8629 | 0
| 961.189 | 969.286 | 4.0536 | 34.514 | 1481.86 | 1482.16 | 1031.8631 | 0
| 961.241 | 969.339 | 4.0539 | 34.5138 | 1481.86 | 1482.16 | 1031.8631 | 0
| 961.189 | 969.286 | 4.0538 | 34.5137 | 1481.86 | 1482.16 | 1031.8629 | 0
| 961.261 | 969.358 | 4.0537 | 34.5136 | 1481.86 | 1482.16 | 1031.8631 | 0
| 961.293 | 969.391 | 4.0534 | 34.5141 | 1481.86 | 1482.16 | 1031.8637 | 0
| 961.241 | 969.339 | 4.0536 | 34.5141 | 1481.86 | 1482.16 | 1031.8634 | 0
| 961.313 | 969.411 | 4.0538 | 34.5132 | 1481.86 | 1482.16 | 1031.863 | 0
| 961.293 | 969.391 | 4.0534 | 34.5136 | 1481.86 | 1482.16 | 1031.8634 | 0
| 961.293 | 969.391 | 4.0534 | 34.5139 | 1481.86 | 1482.16 | 1031.8635 | 0
| 961.365 | 969.464 | 4.0531 | 34.5138 | 1481.86 | 1482.16 | 1031.8638 | 0
| 961.293 | 969.391 | 4.053 | 34.5139 | 1481.86 | 1482.16 | 1031.8636 | 0
| 961.339 | 969.438 | 4.0533 | 34.5135 | 1481.86 | 1482.16 | 1031.8635 | 0
| 961.365 | 969.464 | 4.0531 | 34.5137 | 1481.86 | 1482.16 | 1031.8638 | 0
| 961.339 | 969.438 | 4.053 | 34.514 | 1481.86 | 1482.16 | 1031.8639 | 0
| 961.339 | 969.438 | 4.053 | 34.5138 | 1481.86 | 1482.16 | 1031.8638 | 0
| 961.391 | 969.49 | 4.0531 | 34.5138 | 1481.86 | 1482.16 | 1031.8639 | 0
| 961.365 | 969.464 | 4.053 | 34.514 | 1481.86 | 1482.16 | 1031.864 | 0
| 961.391 | 969.49 | 4.053 | 34.5139 | 1481.86 | 1482.16 | 1031.8641 | 0
| 961.339 | 969.438 | 4.0531 | 34.5137 | 1481.86 | 1482.16 | 1031.8636 | 0
| 961.411 | 969.51 | 4.0531 | 34.5139 | 1481.86 | 1482.16 | 1031.8641 | 0
| 961.391 | 969.49 | 4.0531 | 34.5137 | 1481.86 | 1482.16 | 1031.8639 | 0
| 961.391 | 969.49 | 4.0533 | 34.5135 | 1481.86 | 1482.16 | 1031.8637 | 0
| 961.411 | 969.51 | 4.0531 | 34.5138 | 1481.86 | 1482.16 | 1031.8641 | 0
| 961.443 | 969.543 | 4.0533 | 34.5136 | 1481.86 | 1482.17 | 1031.864 | 0
| 961.443 | 969.543 | 4.0531 | 34.5137 | 1481.86 | 1482.16 | 1031.8642 | 0
| 961.391 | 969.49 | 4.053 | 34.514 | 1481.86 | 1482.16 | 1031.8642 | 0
| 961.463 | 969.563 | 4.0533 | 34.5136 | 1481.86 | 1482.17 | 1031.8641 | 0
| 961.443 | 969.543 | 4.0531 | 34.5137 | 1481.86 | 1482.16 | 1031.8642 | 0
| 961.443 | 969.543 | 4.0531 | 34.5139 | 1481.86 | 1482.16 | 1031.8643 | 0
| 961.463 | 969.563 | 4.0533 | 34.5136 | 1481.86 | 1482.17 | 1031.8641 | 0
| 961.495 | 969.596 | 4.0531 | 34.5139 | 1481.86 | 1482.17 | 1031.8646 | 0
| 961.443 | 969.543 | 4.0533 | 34.5137 | 1481.86 | 1482.17 | 1031.8641 | 0
| 961.515 | 969.615 | 4.0533 | 34.5136 | 1481.86 | 1482.17 | 1031.8644 | 0
| 961.495 | 969.596 | 4.0533 | 34.5133 | 1481.86 | 1482.17 | 1031.8641 | 0
| 961.495 | 969.596 | 4.0531 | 34.5139 | 1481.86 | 1482.17 | 1031.8646 | 0
| 961.541 | 969.642 | 4.0531 | 34.5136 | 1481.86 | 1482.17 | 1031.8645 | 0
| 961.515 | 969.615 | 4.053 | 34.5136 | 1481.86 | 1482.17 | 1031.8644 | 0
| 961.541 | 969.642 | 4.0531 | 34.5134 | 1481.86 | 1482.17 | 1031.8643 | 0
| 961.593 | 969.694 | 4.053 | 34.5135 | 1481.86 | 1482.17 | 1031.8647 | 0
| 961.561 | 969.662 | 4.0528 | 34.5137 | 1481.86 | 1482.17 | 1031.8647 | 0
| 961.593 | 969.694 | 4.0526 | 34.5139 | 1481.86 | 1482.17 | 1031.8651 | 0
| 961.593 | 969.694 | 4.0527 | 34.5137 | 1481.86 | 1482.17 | 1031.8648 | 0
| 961.613 | 969.714 | 4.0527 | 34.5137 | 1481.86 | 1482.17 | 1031.865 | 0
| 961.593 | 969.694 | 4.0525 | 34.5143 | 1481.86 | 1482.17 | 1031.8653 | 0
| 961.645 | 969.747 | 4.0525 | 34.5141 | 1481.86 | 1482.17 | 1031.8654 | 0
| 961.665 | 969.767 | 4.0527 | 34.5141 | 1481.86 | 1482.17 | 1031.8655 | 0
| 961.691 | 969.793 | 4.0526 | 34.514 | 1481.86 | 1482.17 | 1031.8656 | 0
| 961.743 | 969.846 | 4.0527 | 34.5138 | 1481.86 | 1482.17 | 1031.8656 | 0
| 961.717 | 969.82 | 4.0528 | 34.5139 | 1481.87 | 1482.17 | 1031.8656 | 0
| 961.743 | 969.846 | 4.0528 | 34.5138 | 1481.87 | 1482.17 | 1031.8656 | 0
| 961.795 | 969.899 | 4.0527 | 34.5142 | 1481.87 | 1482.17 | 1031.8662 | 0
| 961.795 | 969.899 | 4.0528 | 34.514 | 1481.87 | 1482.17 | 1031.8661 | 0
| 961.763 | 969.866 | 4.0524 | 34.5139 | 1481.86 | 1482.17 | 1031.8658 | 0
| 961.847 | 969.951 | 4.0525 | 34.5138 | 1481.87 | 1482.17 | 1031.8661 | 0
| 961.893 | 969.998 | 4.0523 | 34.5138 | 1481.87 | 1482.17 | 1031.8664 | 0
| 961.867 | 969.971 | 4.0523 | 34.5139 | 1481.87 | 1482.17 | 1031.8664 | 0
| 961.893 | 969.998 | 4.052 | 34.5142 | 1481.87 | 1482.17 | 1031.8667 | 0
| 961.945 | 970.05 | 4.0523 | 34.5139 | 1481.87 | 1482.17 | 1031.8667 | 0
| 962.017 | 970.123 | 4.0523 | 34.5138 | 1481.87 | 1482.17 | 1031.867 | 0
| 961.997 | 970.103 | 4.0522 | 34.514 | 1481.87 | 1482.17 | 1031.8671 | 0
| 961.997 | 970.103 | 4.052 | 34.5141 | 1481.87 | 1482.17 | 1031.8671 | 0
| 962.069 | 970.175 | 4.0522 | 34.5138 | 1481.87 | 1482.17 | 1031.8672 | 0
| 962.095 | 970.202 | 4.0522 | 34.5137 | 1481.87 | 1482.17 | 1031.8673 | 0
| 962.095 | 970.202 | 4.052 | 34.5141 | 1481.87 | 1482.17 | 1031.8676 | 0
| 962.115 | 970.221 | 4.0523 | 34.514 | 1481.87 | 1482.17 | 1031.8676 | 0
| 962.199 | 970.307 | 4.052 | 34.5137 | 1481.87 | 1482.17 | 1031.8678 | 0
| 962.199 | 970.307 | 4.0519 | 34.5142 | 1481.87 | 1482.17 | 1031.8681 | 0
| 962.219 | 970.327 | 4.0519 | 34.5142 | 1481.87 | 1482.17 | 1031.8682 | 0
| 962.297 | 970.406 | 4.0517 | 34.5141 | 1481.87 | 1482.17 | 1031.8686 | 0
| 962.297 | 970.406 | 4.0515 | 34.5145 | 1481.87 | 1482.17 | 1031.8689 | 0
| 962.317 | 970.426 | 4.0517 | 34.5143 | 1481.87 | 1482.17 | 1031.8688 | 0
| 962.401 | 970.511 | 4.051 | 34.5143 | 1481.87 | 1482.17 | 1031.8693 | 0
| 962.401 | 970.511 | 4.0505 | 34.5141 | 1481.87 | 1482.17 | 1031.8692 | 0
| 962.467 | 970.577 | 4.0494 | 34.5145 | 1481.86 | 1482.17 | 1031.87 | 0
| 962.499 | 970.61 | 4.0491 | 34.5144 | 1481.86 | 1482.17 | 1031.87 | 0
| 962.499 | 970.61 | 4.0483 | 34.5146 | 1481.86 | 1482.16 | 1031.8703 | 0
| 962.551 | 970.663 | 4.0474 | 34.5143 | 1481.86 | 1482.16 | 1031.8704 | 0
| 962.623 | 970.735 | 4.0461 | 34.5142 | 1481.85 | 1482.16 | 1031.8709 | 0
| 962.649 | 970.762 | 4.0447 | 34.5143 | 1481.85 | 1482.15 | 1031.8712 | 0
| 962.597 | 970.709 | 4.0432 | 34.5145 | 1481.84 | 1482.14 | 1031.8713 | 0
| 962.773 | 970.887 | 4.0415 | 34.5143 | 1481.84 | 1482.14 | 1031.8722 | 0
| 962.753 | 970.867 | 4.0402 | 34.5146 | 1481.83 | 1482.13 | 1031.8725 | 0
| 962.773 | 970.887 | 4.0395 | 34.5146 | 1481.83 | 1482.13 | 1031.8727 | 0
| 962.851 | 970.966 | 4.039 | 34.515 | 1481.83 | 1482.13 | 1031.8735 | 0
| 962.903 | 971.019 | 4.0386 | 34.515 | 1481.83 | 1482.13 | 1031.8737 | 0
| 962.923 | 971.038 | 4.0379 | 34.515 | 1481.82 | 1482.13 | 1031.8739 | 0
| 962.955 | 971.071 | 4.0376 | 34.5152 | 1481.82 | 1482.13 | 1031.8743 | 0
| 963.001 | 971.117 | 4.0376 | 34.515 | 1481.82 | 1482.13 | 1031.8743 | 0
| 963.073 | 971.19 | 4.0371 | 34.5151 | 1481.82 | 1482.13 | 1031.8748 | 0
| 963.053 | 971.17 | 4.0368 | 34.5148 | 1481.82 | 1482.12 | 1031.8745 | 0
| 963.105 | 971.223 | 4.0365 | 34.5147 | 1481.82 | 1482.12 | 1031.8747 | 0
| 963.17 | 971.289 | 4.0363 | 34.5149 | 1481.82 | 1482.12 | 1031.8752 | 0
| 963.255 | 971.374 | 4.0358 | 34.5151 | 1481.82 | 1482.12 | 1031.8758 | 0
| 963.255 | 971.374 | 4.0355 | 34.5152 | 1481.82 | 1482.12 | 1031.8759 | 0
| 963.275 | 971.394 | 4.0354 | 34.5153 | 1481.82 | 1482.12 | 1031.8761 | 0
| 963.353 | 971.473 | 4.035 | 34.5148 | 1481.82 | 1482.12 | 1031.8761 | 0
| 963.405 | 971.526 | 4.0342 | 34.5149 | 1481.82 | 1482.12 | 1031.8765 | 0
| 963.425 | 971.546 | 4.0336 | 34.515 | 1481.81 | 1482.12 | 1031.8768 | 0
| 963.457 | 971.579 | 4.0331 | 34.5152 | 1481.81 | 1482.12 | 1031.8771 | 0
| 963.509 | 971.631 | 4.0327 | 34.5153 | 1481.81 | 1482.12 | 1031.8775 | 0
| 963.529 | 971.651 | 4.0328 | 34.5148 | 1481.81 | 1482.12 | 1031.8772 | 0
| 963.555 | 971.677 | 4.0321 | 34.5151 | 1481.81 | 1482.11 | 1031.8777 | 0
| 963.659 | 971.783 | 4.032 | 34.5151 | 1481.81 | 1482.12 | 1031.8781 | 0
| 963.627 | 971.75 | 4.0318 | 34.5151 | 1481.81 | 1482.11 | 1031.878 | 0
| 963.705 | 971.829 | 4.0321 | 34.5149 | 1481.81 | 1482.12 | 1031.8782 | 0
| 963.724 | 971.849 | 4.0317 | 34.5155 | 1481.81 | 1482.12 | 1031.8788 | 0
| 963.809 | 971.934 | 4.0317 | 34.5151 | 1481.81 | 1482.12 | 1031.8789 | 0
| 963.809 | 971.934 | 4.0314 | 34.5149 | 1481.81 | 1482.11 | 1031.8787 | 0
| 963.829 | 971.954 | 4.0311 | 34.5147 | 1481.81 | 1482.11 | 1031.8787 | 0
| 963.907 | 972.033 | 4.0306 | 34.5151 | 1481.81 | 1482.11 | 1031.8795 | 0
| 963.907 | 972.033 | 4.0307 | 34.5147 | 1481.81 | 1482.11 | 1031.8791 | 0
| 963.926 | 972.053 | 4.0306 | 34.5149 | 1481.81 | 1482.11 | 1031.8794 | 0
| 964.011 | 972.138 | 4.0307 | 34.5147 | 1481.81 | 1482.12 | 1031.8796 | 0
| 963.959 | 972.086 | 4.0305 | 34.515 | 1481.81 | 1482.11 | 1031.8797 | 0
| 964.076 | 972.204 | 4.0306 | 34.515 | 1481.81 | 1482.12 | 1031.8802 | 0
| 964.063 | 972.191 | 4.0302 | 34.5153 | 1481.81 | 1482.12 | 1031.8804 | 0
| 964.128 | 972.257 | 4.0302 | 34.5148 | 1481.81 | 1482.12 | 1031.8803 | 0
| 964.109 | 972.237 | 4.0299 | 34.5148 | 1481.81 | 1482.11 | 1031.8803 | 0
| 964.161 | 972.29 | 4.0298 | 34.5147 | 1481.81 | 1482.11 | 1031.8805 | 0
| 964.233 | 972.362 | 4.0295 | 34.5152 | 1481.81 | 1482.11 | 1031.8812 | 0
| 964.213 | 972.343 | 4.0296 | 34.5149 | 1481.81 | 1482.11 | 1031.8809 | 0
| 964.259 | 972.389 | 4.0292 | 34.5148 | 1481.81 | 1482.11 | 1031.881 | 0
| 964.233 | 972.362 | 4.0291 | 34.5147 | 1481.81 | 1482.11 | 1031.8808 | 0
| 964.311 | 972.442 | 4.029 | 34.515 | 1481.81 | 1482.11 | 1031.8814 | 0
| 964.331 | 972.461 | 4.0288 | 34.515 | 1481.81 | 1482.11 | 1031.8816 | 0
| 964.363 | 972.494 | 4.0288 | 34.515 | 1481.81 | 1482.11 | 1031.8817 | 0
| 964.363 | 972.494 | 4.0285 | 34.515 | 1481.81 | 1482.11 | 1031.8818 | 0
| 964.383 | 972.514 | 4.0287 | 34.5145 | 1481.81 | 1482.11 | 1031.8814 | 0
| 964.415 | 972.547 | 4.0283 | 34.5147 | 1481.81 | 1482.11 | 1031.8818 | 0
| 964.415 | 972.547 | 4.028 | 34.5146 | 1481.81 | 1482.11 | 1031.8818 | 0
| 964.435 | 972.567 | 4.0276 | 34.5145 | 1481.81 | 1482.11 | 1031.8818 | 0
| 964.461 | 972.593 | 4.0272 | 34.5148 | 1481.8 | 1482.11 | 1031.8822 | 0
| 964.48 | 972.613 | 4.027 | 34.5149 | 1481.8 | 1482.11 | 1031.8824 | 0
| 964.513 | 972.646 | 4.0267 | 34.5148 | 1481.8 | 1482.11 | 1031.8825 | 0
| 964.415 | 972.547 | 4.027 | 34.5149 | 1481.8 | 1482.11 | 1031.8821 | 0
| 964.585 | 972.718 | 4.0266 | 34.5149 | 1481.8 | 1482.11 | 1031.8829 | 0
| 964.565 | 972.698 | 4.0266 | 34.5144 | 1481.8 | 1482.11 | 1031.8825 | 0
| 964.533 | 972.666 | 4.0264 | 34.5145 | 1481.8 | 1482.11 | 1031.8825 | 0
| 964.565 | 972.698 | 4.0262 | 34.515 | 1481.8 | 1482.11 | 1031.883 | 0
| 964.565 | 972.698 | 4.0259 | 34.5149 | 1481.8 | 1482.1 | 1031.8829 | 0
| 964.585 | 972.718 | 4.0258 | 34.5146 | 1481.8 | 1482.1 | 1031.8828 | 0
| 964.565 | 972.698 | 4.0255 | 34.5148 | 1481.8 | 1482.1 | 1031.8829 | 0
| 964.617 | 972.751 | 4.0252 | 34.5146 | 1481.8 | 1482.1 | 1031.883 | 0
| 964.585 | 972.718 | 4.0247 | 34.5147 | 1481.8 | 1482.1 | 1031.8831 | 0
| 964.663 | 972.797 | 4.0245 | 34.5145 | 1481.8 | 1482.1 | 1031.8833 | 0
| 964.63 | 972.764 | 4.0237 | 34.5147 | 1481.79 | 1482.1 | 1031.8834 | 0
| 964.617 | 972.751 | 4.0229 | 34.5148 | 1481.79 | 1482.09 | 1031.8835 | 0
| 964.663 | 972.797 | 4.0226 | 34.5143 | 1481.79 | 1482.09 | 1031.8834 | 0
| 964.683 | 972.817 | 4.0221 | 34.5147 | 1481.79 | 1482.09 | 1031.8838 | 0
| 964.663 | 972.797 | 4.0215 | 34.5147 | 1481.78 | 1482.09 | 1031.8838 | 0
| 964.683 | 972.817 | 4.021 | 34.5146 | 1481.78 | 1482.09 | 1031.8839 | 0
| 964.663 | 972.797 | 4.0208 | 34.5147 | 1481.78 | 1482.09 | 1031.8839 | 0
| 964.715 | 972.85 | 4.0205 | 34.5143 | 1481.78 | 1482.08 | 1031.8839 | 0
| 964.683 | 972.817 | 4.02 | 34.5145 | 1481.78 | 1482.08 | 1031.8839 | 0
| 964.715 | 972.85 | 4.0197 | 34.5148 | 1481.78 | 1482.08 | 1031.8844 | 0
| 964.767 | 972.903 | 4.0195 | 34.5147 | 1481.78 | 1482.08 | 1031.8846 | 0
| 964.735 | 972.87 | 4.0192 | 34.5148 | 1481.78 | 1482.08 | 1031.8845 | 0
| 964.767 | 972.903 | 4.0191 | 34.5142 | 1481.78 | 1482.08 | 1031.8842 | 0
| 964.735 | 972.87 | 4.0189 | 34.5145 | 1481.77 | 1482.08 | 1031.8843 | 0
| 964.813 | 972.949 | 4.0187 | 34.5147 | 1481.77 | 1482.08 | 1031.8848 | 0
| 964.767 | 972.903 | 4.0186 | 34.5149 | 1481.77 | 1482.08 | 1031.8848 | 0
| 964.787 | 972.922 | 4.0188 | 34.5145 | 1481.77 | 1482.08 | 1031.8846 | 0
| 964.813 | 972.949 | 4.0187 | 34.5146 | 1481.77 | 1482.08 | 1031.8848 | 0
| 964.832 | 972.969 | 4.0186 | 34.5148 | 1481.77 | 1482.08 | 1031.8851 | 0
| 964.865 | 973.002 | 4.0183 | 34.5149 | 1481.77 | 1482.08 | 1031.8853 | 0
| 964.865 | 973.002 | 4.0183 | 34.5146 | 1481.77 | 1482.08 | 1031.8851 | 0
| 964.885 | 973.021 | 4.0181 | 34.5144 | 1481.77 | 1482.08 | 1031.885 | 0
| 964.917 | 973.054 | 4.0178 | 34.5148 | 1481.77 | 1482.08 | 1031.8855 | 0
| 964.885 | 973.021 | 4.0181 | 34.5144 | 1481.77 | 1482.08 | 1031.885 | 0
| 964.917 | 973.054 | 4.0176 | 34.5145 | 1481.77 | 1482.08 | 1031.8853 | 0
| 964.969 | 973.107 | 4.0175 | 34.5147 | 1481.77 | 1482.08 | 1031.8857 | 0
| 964.937 | 973.074 | 4.0175 | 34.5143 | 1481.77 | 1482.08 | 1031.8853 | 0
| 964.969 | 973.107 | 4.0172 | 34.5147 | 1481.77 | 1482.07 | 1031.8858 | 0
| 965.015 | 973.153 | 4.017 | 34.5145 | 1481.77 | 1482.07 | 1031.8859 | 0
| 964.982 | 973.12 | 4.0167 | 34.5145 | 1481.77 | 1482.07 | 1031.8857 | 0
| 965.015 | 973.153 | 4.0163 | 34.5147 | 1481.77 | 1482.07 | 1031.8861 | 0
| 965.035 | 973.173 | 4.0164 | 34.5144 | 1481.77 | 1482.07 | 1031.8859 | 0
| 965.067 | 973.206 | 4.0163 | 34.5141 | 1481.77 | 1482.07 | 1031.8858 | 0
| 965.067 | 973.206 | 4.0162 | 34.5143 | 1481.77 | 1482.07 | 1031.886 | 0
| 965.035 | 973.173 | 4.016 | 34.5146 | 1481.77 | 1482.07 | 1031.8861 | 0
| 965.119 | 973.259 | 4.0158 | 34.5144 | 1481.77 | 1482.07 | 1031.8864 | 0
| 965.139 | 973.278 | 4.0155 | 34.5144 | 1481.77 | 1482.07 | 1031.8865 | 0
| 965.119 | 973.259 | 4.0157 | 34.5142 | 1481.77 | 1482.07 | 1031.8862 | 0
| 965.119 | 973.259 | 4.015 | 34.5148 | 1481.76 | 1482.07 | 1031.8868 | 0
| 965.184 | 973.324 | 4.0146 | 34.5149 | 1481.76 | 1482.07 | 1031.8872 | 0
| 965.171 | 973.311 | 4.0143 | 34.5139 | 1481.76 | 1482.07 | 1031.8864 | 0
| 965.237 | 973.377 | 4.0132 | 34.5144 | 1481.76 | 1482.06 | 1031.8873 | 0
| 965.269 | 973.41 | 4.0128 | 34.5141 | 1481.76 | 1482.06 | 1031.8873 | 0
| 965.269 | 973.41 | 4.0124 | 34.5146 | 1481.76 | 1482.06 | 1031.8877 | 0
| 965.289 | 973.43 | 4.0122 | 34.5146 | 1481.76 | 1482.06 | 1031.8878 | 0
| 965.321 | 973.463 | 4.0122 | 34.5144 | 1481.76 | 1482.06 | 1031.8878 | 0
| 965.386 | 973.529 | 4.0122 | 34.5148 | 1481.76 | 1482.06 | 1031.8884 | 0
| 965.367 | 973.509 | 4.0118 | 34.5148 | 1481.76 | 1482.06 | 1031.8884 | 0
| 965.419 | 973.562 | 4.0118 | 34.5146 | 1481.76 | 1482.06 | 1031.8884 | 0
| 965.439 | 973.581 | 4.0117 | 34.5148 | 1481.76 | 1482.06 | 1031.8887 | 0
| 965.471 | 973.614 | 4.0117 | 34.5147 | 1481.76 | 1482.06 | 1031.8888 | 0
| 965.536 | 973.68 | 4.0118 | 34.5145 | 1481.76 | 1482.06 | 1031.8889 | 0
| 965.569 | 973.713 | 4.0118 | 34.5143 | 1481.76 | 1482.06 | 1031.8889 | 0
| 965.569 | 973.713 | 4.0117 | 34.5148 | 1481.76 | 1482.06 | 1031.8893 | 0
| 965.641 | 973.786 | 4.0117 | 34.5147 | 1481.76 | 1482.06 | 1031.8896 | 0
| 965.673 | 973.818 | 4.0117 | 34.5143 | 1481.76 | 1482.06 | 1031.8894 | 0
| 965.693 | 973.838 | 4.0115 | 34.5144 | 1481.76 | 1482.06 | 1031.8896 | 0
| 965.771 | 973.917 | 4.0114 | 34.5148 | 1481.76 | 1482.06 | 1031.8903 | 0
| 965.725 | 973.871 | 4.0115 | 34.5148 | 1481.76 | 1482.06 | 1031.89 | 0
| 965.843 | 973.99 | 4.0112 | 34.5148 | 1481.76 | 1482.06 | 1031.8907 | 0
| 965.875 | 974.023 | 4.0114 | 34.5146 | 1481.76 | 1482.07 | 1031.8906 | 0
| 965.888 | 974.036 | 4.0114 | 34.5148 | 1481.76 | 1482.07 | 1031.8908 | 0
| 965.973 | 974.122 | 4.0112 | 34.5145 | 1481.76 | 1482.07 | 1031.891 | 0
| 965.993 | 974.141 | 4.0109 | 34.5148 | 1481.76 | 1482.07 | 1031.8914 | 0
| 966.025 | 974.174 | 4.0107 | 34.5149 | 1481.76 | 1482.07 | 1031.8916 | 0
| 966.123 | 974.273 | 4.0107 | 34.5146 | 1481.76 | 1482.07 | 1031.8918 | 0
| 966.09 | 974.24 | 4.0104 | 34.5149 | 1481.76 | 1482.07 | 1031.892 | 0
| 966.175 | 974.326 | 4.0106 | 34.5148 | 1481.76 | 1482.07 | 1031.8923 | 0
| 966.24 | 974.392 | 4.0104 | 34.5149 | 1481.76 | 1482.07 | 1031.8927 | 0
| 966.279 | 974.431 | 4.0106 | 34.5148 | 1481.77 | 1482.07 | 1031.8927 | 0
| 966.292 | 974.444 | 4.0106 | 34.5147 | 1481.77 | 1482.07 | 1031.8927 | 0
| 966.377 | 974.53 | 4.0104 | 34.5151 | 1481.77 | 1482.07 | 1031.8934 | 0
| 966.429 | 974.583 | 4.0106 | 34.5145 | 1481.77 | 1482.07 | 1031.8932 | 0
| 966.442 | 974.596 | 4.0106 | 34.5148 | 1481.77 | 1482.07 | 1031.8935 | 0
| 966.527 | 974.682 | 4.0104 | 34.5152 | 1481.77 | 1482.07 | 1031.8942 | 0
| 966.599 | 974.754 | 4.0106 | 34.5149 | 1481.77 | 1482.07 | 1031.8943 | 0
| 966.579 | 974.734 | 4.0106 | 34.5147 | 1481.77 | 1482.07 | 1031.894 | 0
| 966.697 | 974.853 | 4.0104 | 34.5147 | 1481.77 | 1482.08 | 1031.8946 | 0
| 966.729 | 974.886 | 4.0101 | 34.5148 | 1481.77 | 1482.07 | 1031.8949 | 0
| 966.781 | 974.938 | 4.01 | 34.5152 | 1481.77 | 1482.08 | 1031.8954 | 0
| 966.846 | 975.004 | 4.0101 | 34.515 | 1481.77 | 1482.08 | 1031.8955 | 0
| 966.879 | 975.037 | 4.0103 | 34.5147 | 1481.77 | 1482.08 | 1031.8955 | 0
| 966.899 | 975.057 | 4.01 | 34.515 | 1481.77 | 1482.08 | 1031.8958 | 0
| 967.029 | 975.189 | 4.0101 | 34.5144 | 1481.78 | 1482.08 | 1031.8959 | 0
| 967.049 | 975.209 | 4.0098 | 34.5147 | 1481.77 | 1482.08 | 1031.8963 | 0
| 967.081 | 975.242 | 4.0095 | 34.5148 | 1481.77 | 1482.08 | 1031.8966 | 0
| 967.146 | 975.307 | 4.0088 | 34.5149 | 1481.77 | 1482.08 | 1031.8971 | 0
| 967.185 | 975.347 | 4.008 | 34.5148 | 1481.77 | 1482.07 | 1031.8972 | 0
| 967.283 | 975.446 | 4.0075 | 34.5147 | 1481.77 | 1482.07 | 1031.8977 | 0
| 967.303 | 975.466 | 4.007 | 34.5144 | 1481.77 | 1482.07 | 1031.8976 | 0
| 967.387 | 975.551 | 4.0059 | 34.5147 | 1481.76 | 1482.07 | 1031.8984 | 0
| 967.453 | 975.617 | 4.0048 | 34.5145 | 1481.76 | 1482.06 | 1031.8986 | 0
| 967.485 | 975.65 | 4.0041 | 34.5147 | 1481.76 | 1482.06 | 1031.899 | 0
| 967.505 | 975.67 | 4.0034 | 34.5154 | 1481.76 | 1482.06 | 1031.8997 | 0
| 967.583 | 975.749 | 4.0034 | 34.5153 | 1481.76 | 1482.06 | 1031.9001 | 0
| 967.655 | 975.821 | 4.0033 | 34.5151 | 1481.76 | 1482.06 | 1031.9003 | 0
| 967.687 | 975.854 | 4.003 | 34.5152 | 1481.76 | 1482.06 | 1031.9005 | 0
| 967.752 | 975.92 | 4.0032 | 34.515 | 1481.76 | 1482.06 | 1031.9006 | 0
| 967.785 | 975.953 | 4.003 | 34.5152 | 1481.76 | 1482.06 | 1031.901 | 0
| 967.837 | 976.006 | 4.0027 | 34.5155 | 1481.76 | 1482.06 | 1031.9015 | 0
| 967.902 | 976.072 | 4.0026 | 34.5154 | 1481.76 | 1482.06 | 1031.9017 | 0
| 967.987 | 976.157 | 4.0027 | 34.5153 | 1481.76 | 1482.07 | 1031.902 | 0
| 968.007 | 976.177 | 4.0027 | 34.5152 | 1481.76 | 1482.07 | 1031.902 | 0
| 968.091 | 976.263 | 4.0024 | 34.5155 | 1481.76 | 1482.07 | 1031.9027 | 0
| 968.104 | 976.276 | 4.0027 | 34.5151 | 1481.76 | 1482.07 | 1031.9024 | 0
| 968.189 | 976.362 | 4.0027 | 34.5155 | 1481.76 | 1482.07 | 1031.9031 | 0
| 968.209 | 976.381 | 4.003 | 34.5156 | 1481.77 | 1482.07 | 1031.9032 | 0
| 968.241 | 976.414 | 4.0027 | 34.5154 | 1481.77 | 1482.07 | 1031.9033 | 0
| 968.306 | 976.48 | 4.0032 | 34.515 | 1481.77 | 1482.07 | 1031.9032 | 0
| 968.391 | 976.566 | 4.0027 | 34.5158 | 1481.77 | 1482.07 | 1031.9043 | 0
| 968.359 | 976.533 | 4.0026 | 34.5153 | 1481.77 | 1482.07 | 1031.9038 | 0
| 968.495 | 976.671 | 4.003 | 34.5155 | 1481.77 | 1482.08 | 1031.9045 | 0
| 968.509 | 976.684 | 4.0034 | 34.5153 | 1481.77 | 1482.08 | 1031.9043 | 0
| 968.541 | 976.717 | 4.0037 | 34.5155 | 1481.77 | 1482.08 | 1031.9046 | 0
| 968.561 | 976.737 | 4.0038 | 34.5155 | 1481.78 | 1482.08 | 1031.9047 | 0
| 968.645 | 976.823 | 4.004 | 34.5153 | 1481.78 | 1482.08 | 1031.9049 | 0
| 968.606 | 976.783 | 4.004 | 34.5153 | 1481.78 | 1482.08 | 1031.9047 | 0
| 968.795 | 976.974 | 4.0041 | 34.5152 | 1481.78 | 1482.08 | 1031.9055 | 0
| 968.763 | 976.941 | 4.0039 | 34.5153 | 1481.78 | 1482.08 | 1031.9054 | 0
| 968.743 | 976.922 | 4.0042 | 34.5151 | 1481.78 | 1482.08 | 1031.9051 | 0
| 968.847 | 977.027 | 4.0041 | 34.5153 | 1481.78 | 1482.09 | 1031.9058 | 0
| 968.86 | 977.04 | 4.0042 | 34.5147 | 1481.78 | 1482.09 | 1031.9054 | 0
| 968.893 | 977.073 | 4.0037 | 34.5152 | 1481.78 | 1482.08 | 1031.906 | 0
| 968.958 | 977.139 | 4.0035 | 34.515 | 1481.78 | 1482.09 | 1031.9062 | 0
| 968.945 | 977.126 | 4.0036 | 34.5152 | 1481.78 | 1482.09 | 1031.9062 | 0
| 969.01 | 977.192 | 4.0032 | 34.5153 | 1481.78 | 1482.08 | 1031.9066 | 0
| 969.05 | 977.231 | 4.0029 | 34.5146 | 1481.78 | 1482.08 | 1031.9064 | 0
| 969.063 | 977.244 | 4.0025 | 34.5152 | 1481.78 | 1482.08 | 1031.9069 | 0
| 969.095 | 977.277 | 4.0021 | 34.5151 | 1481.78 | 1482.08 | 1031.907 | 0
| 969.115 | 977.297 | 4.0018 | 34.5151 | 1481.78 | 1482.08 | 1031.9072 | 0
| 969.147 | 977.33 | 4.0014 | 34.515 | 1481.77 | 1482.08 | 1031.9073 | 0
| 969.16 | 977.343 | 4.0013 | 34.5149 | 1481.77 | 1482.08 | 1031.9073 | 0
| 969.199 | 977.383 | 4.0013 | 34.5149 | 1481.77 | 1482.08 | 1031.9075 | 0
| 969.212 | 977.396 | 4.0009 | 34.5151 | 1481.77 | 1482.08 | 1031.9077 | 0
| 969.245 | 977.429 | 4.0008 | 34.5148 | 1481.77 | 1482.08 | 1031.9076 | 0
| 969.265 | 977.449 | 4.0005 | 34.515 | 1481.77 | 1482.08 | 1031.9079 | 0
| 969.297 | 977.482 | 4.0006 | 34.5144 | 1481.77 | 1482.08 | 1031.9076 | 0
| 969.265 | 977.449 | 4.0004 | 34.5147 | 1481.77 | 1482.08 | 1031.9077 | 0
| 969.297 | 977.482 | 4.0002 | 34.515 | 1481.77 | 1482.08 | 1031.9081 | 0
| 969.362 | 977.547 | 4.0003 | 34.5153 | 1481.77 | 1482.08 | 1031.9087 | 0
| 969.349 | 977.534 | 4 | 34.515 | 1481.77 | 1482.08 | 1031.9084 | 0
| 969.317 | 977.501 | 4 | 34.5149 | 1481.77 | 1482.08 | 1031.9082 | 0
| 969.402 | 977.587 | 4.0004 | 34.5146 | 1481.77 | 1482.08 | 1031.9083 | 0
| 969.362 | 977.547 | 4 | 34.5149 | 1481.77 | 1482.08 | 1031.9084 | 0
| 969.402 | 977.587 | 4 | 34.5149 | 1481.77 | 1482.08 | 1031.9086 | 0
| 969.362 | 977.547 | 4.0003 | 34.5147 | 1481.77 | 1482.08 | 1031.9082 | 0
| 969.447 | 977.633 | 4.0002 | 34.515 | 1481.77 | 1482.08 | 1031.9088 | 0
| 969.415 | 977.6 | 4 | 34.5151 | 1481.77 | 1482.08 | 1031.9088 | 0
| 969.402 | 977.587 | 4.0001 | 34.5148 | 1481.77 | 1482.08 | 1031.9085 | 0
| 969.467 | 977.653 | 4 | 34.5149 | 1481.77 | 1482.08 | 1031.9089 | 0
| 969.447 | 977.633 | 4 | 34.5148 | 1481.77 | 1482.08 | 1031.9087 | 0
| 969.467 | 977.653 | 3.9999 | 34.515 | 1481.77 | 1482.08 | 1031.909 | 0
| 969.447 | 977.633 | 4 | 34.5147 | 1481.77 | 1482.08 | 1031.9086 | 0
| 969.512 | 977.699 | 4.0002 | 34.5144 | 1481.77 | 1482.08 | 1031.9087 | 0
| 969.447 | 977.633 | 3.9999 | 34.515 | 1481.77 | 1482.08 | 1031.9089 | 0
| 969.467 | 977.653 | 4 | 34.5151 | 1481.77 | 1482.08 | 1031.909 | 0
| 969.499 | 977.686 | 4.0002 | 34.5147 | 1481.77 | 1482.08 | 1031.9088 | 0
| 969.467 | 977.653 | 3.9999 | 34.5148 | 1481.77 | 1482.08 | 1031.9088 | 0
| 969.551 | 977.739 | 4 | 34.5146 | 1481.77 | 1482.08 | 1031.909 | 0
| 969.415 | 977.6 | 4.0002 | 34.5145 | 1481.77 | 1482.08 | 1031.9083 | 0
| 969.512 | 977.699 | 4.0003 | 34.5144 | 1481.78 | 1482.08 | 1031.9087 | 0
| 969.499 | 977.686 | 4 | 34.5149 | 1481.77 | 1482.08 | 1031.909 | 0
| 969.467 | 977.653 | 4.0002 | 34.5147 | 1481.77 | 1482.08 | 1031.9087 | 0
| 969.499 | 977.686 | 4 | 34.5146 | 1481.77 | 1482.08 | 1031.9088 | 0
| 969.512 | 977.699 | 4.0001 | 34.5148 | 1481.77 | 1482.08 | 1031.909 | 0
| 969.499 | 977.686 | 4.0002 | 34.5147 | 1481.77 | 1482.08 | 1031.9088 | 0
| 969.512 | 977.699 | 4 | 34.5149 | 1481.77 | 1482.08 | 1031.9091 | 0
| 969.499 | 977.686 | 3.9999 | 34.5154 | 1481.77 | 1482.08 | 1031.9094 | 0
| 969.467 | 977.653 | 4.0002 | 34.515 | 1481.77 | 1482.08 | 1031.9089 | 0
| 969.499 | 977.686 | 4.0002 | 34.5148 | 1481.78 | 1482.08 | 1031.9089 | 0
| 969.512 | 977.699 | 4.0003 | 34.515 | 1481.78 | 1482.08 | 1031.9091 | 0
| 969.447 | 977.633 | 4.0004 | 34.5146 | 1481.77 | 1482.08 | 1031.9085 | 0
| 969.512 | 977.699 | 4.0002 | 34.5147 | 1481.78 | 1482.08 | 1031.9089 | 0
| 969.499 | 977.686 | 4.0001 | 34.5148 | 1481.77 | 1482.08 | 1031.9089 | 0
| 969.467 | 977.653 | 4.0002 | 34.5147 | 1481.77 | 1482.08 | 1031.9087 | 0
| 969.499 | 977.686 | 4.0004 | 34.5146 | 1481.78 | 1482.08 | 1031.9088 | 0
| 969.512 | 977.699 | 4.0004 | 34.5148 | 1481.78 | 1482.08 | 1031.9089 | 0
| 969.499 | 977.686 | 4.0007 | 34.5142 | 1481.78 | 1482.08 | 1031.9084 | 0
| 969.467 | 977.653 | 4.0004 | 34.5146 | 1481.77 | 1482.08 | 1031.9086 | 0
| 969.499 | 977.686 | 4.0003 | 34.5146 | 1481.78 | 1482.08 | 1031.9087 | 0
| 969.467 | 977.653 | 4.0004 | 34.5146 | 1481.77 | 1482.08 | 1031.9086 | 0
| 969.499 | 977.686 | 4.0004 | 34.5149 | 1481.78 | 1482.08 | 1031.9089 | 0
| 969.512 | 977.699 | 4.0003 | 34.5149 | 1481.78 | 1482.08 | 1031.909 | 0
| 969.447 | 977.633 | 4.0008 | 34.5147 | 1481.78 | 1482.08 | 1031.9085 | 0
| 969.512 | 977.699 | 4.0013 | 34.5146 | 1481.78 | 1482.08 | 1031.9087 | 0
| 969.447 | 977.633 | 4.0015 | 34.514 | 1481.78 | 1482.08 | 1031.9079 | 0
| 969.512 | 977.699 | 4.0016 | 34.5139 | 1481.78 | 1482.08 | 1031.9081 | 0
| 969.447 | 977.633 | 4.0015 | 34.5139 | 1481.78 | 1482.08 | 1031.9078 | 0
| 969.512 | 977.699 | 4.0007 | 34.5146 | 1481.78 | 1482.08 | 1031.9087 | 0
| 969.447 | 977.633 | 4.0008 | 34.5143 | 1481.78 | 1482.08 | 1031.9082 | 0
| 969.512 | 977.699 | 4.0007 | 34.5146 | 1481.78 | 1482.08 | 1031.9087 | 0
| 969.447 | 977.633 | 4.0006 | 34.5148 | 1481.78 | 1482.08 | 1031.9086 | 0
| 969.467 | 977.653 | 4.0005 | 34.5148 | 1481.78 | 1482.08 | 1031.9088 | 0
| 969.499 | 977.686 | 4.0007 | 34.5149 | 1481.78 | 1482.08 | 1031.9089 | 0
| 969.467 | 977.653 | 4.0004 | 34.5151 | 1481.78 | 1482.08 | 1031.909 | 0
| 969.447 | 977.633 | 4.0004 | 34.5152 | 1481.78 | 1482.08 | 1031.909 | 0
| 969.467 | 977.653 | 4.0007 | 34.5143 | 1481.78 | 1482.08 | 1031.9083 | 0
| 969.499 | 977.686 | 4.0006 | 34.5143 | 1481.78 | 1482.08 | 1031.9085 | 0
| 969.467 | 977.653 | 4.0005 | 34.5147 | 1481.78 | 1482.08 | 1031.9086 | 0
| 969.447 | 977.633 | 4.0007 | 34.5146 | 1481.78 | 1482.08 | 1031.9085 | 0
| 969.467 | 977.653 | 4.0007 | 34.5146 | 1481.78 | 1482.08 | 1031.9086 | 0
| 969.499 | 977.686 | 4.0007 | 34.5147 | 1481.78 | 1482.08 | 1031.9087 | 0
| 969.467 | 977.653 | 4.0007 | 34.5147 | 1481.78 | 1482.08 | 1031.9086 | 0
| 969.447 | 977.633 | 4.0007 | 34.5146 | 1481.78 | 1482.08 | 1031.9085 | 0
| 969.512 | 977.699 | 4.0007 | 34.5149 | 1481.78 | 1482.08 | 1031.909 | 0
| 969.447 | 977.633 | 4.0007 | 34.5151 | 1481.78 | 1482.08 | 1031.9088 | 0
| 969.467 | 977.653 | 4.0007 | 34.5148 | 1481.78 | 1482.08 | 1031.9087 | 0
| 969.499 | 977.686 | 4.0008 | 34.5143 | 1481.78 | 1482.08 | 1031.9084 | 0
| 969.467 | 977.653 | 4.0008 | 34.5144 | 1481.78 | 1482.08 | 1031.9084 | 0
| 969.499 | 977.686 | 4.0007 | 34.5147 | 1481.78 | 1482.08 | 1031.9087 | 0
| 969.467 | 977.653 | 4.0007 | 34.5144 | 1481.78 | 1482.08 | 1031.9084 | 0
| 969.499 | 977.686 | 4.0005 | 34.5148 | 1481.78 | 1482.08 | 1031.9088 | 0
| 969.512 | 977.699 | 4.0005 | 34.5146 | 1481.78 | 1482.08 | 1031.9088 | 0
| 969.499 | 977.686 | 4.0003 | 34.5148 | 1481.78 | 1482.08 | 1031.9089 | 0
| 969.565 | 977.752 | 4.0004 | 34.5145 | 1481.78 | 1482.08 | 1031.9089 | 0
| 969.499 | 977.686 | 4 | 34.5148 | 1481.77 | 1482.08 | 1031.9089 | 0
| 969.565 | 977.752 | 4.0003 | 34.5145 | 1481.78 | 1482.08 | 1031.909 | 0
| 969.552 | 977.739 | 4.0005 | 34.5144 | 1481.78 | 1482.08 | 1031.9088 | 0
| 969.565 | 977.752 | 4.0002 | 34.5143 | 1481.78 | 1482.08 | 1031.9088 | 0
| 969.552 | 977.739 | 4.0001 | 34.5144 | 1481.78 | 1482.08 | 1031.9089 | 0
| 969.617 | 977.804 | 4.0002 | 34.5146 | 1481.78 | 1482.08 | 1031.9093 | 0
| 969.604 | 977.791 | 4.0005 | 34.5144 | 1481.78 | 1482.08 | 1031.909 | 0
| 969.617 | 977.804 | 4.0009 | 34.5148 | 1481.78 | 1482.08 | 1031.9094 | 0
| 969.649 | 977.837 | 4.0019 | 34.515 | 1481.79 | 1482.09 | 1031.9096 | 0
| 969.617 | 977.804 | 4.0027 | 34.5151 | 1481.79 | 1482.09 | 1031.9094 | 0
| 969.701 | 977.89 | 4.0039 | 34.5145 | 1481.79 | 1482.1 | 1031.9091 | 0
| 969.714 | 977.903 | 4.0048 | 34.5142 | 1481.8 | 1482.1 | 1031.9088 | 0
| 969.701 | 977.89 | 4.0053 | 34.5142 | 1481.8 | 1482.1 | 1031.9087 | 0
| 969.714 | 977.903 | 4.0048 | 34.5141 | 1481.8 | 1482.1 | 1031.9087 | 0
| 969.754 | 977.943 | 4.0047 | 34.5139 | 1481.8 | 1482.1 | 1031.9088 | 0
| 969.767 | 977.956 | 4.005 | 34.5138 | 1481.8 | 1482.1 | 1031.9087 | 0
| 969.799 | 977.989 | 4.0053 | 34.5143 | 1481.8 | 1482.11 | 1031.9092 | 0
| 969.819 | 978.009 | 4.0053 | 34.5145 | 1481.8 | 1482.11 | 1031.9095 | 0
| 969.851 | 978.042 | 4.005 | 34.5149 | 1481.8 | 1482.11 | 1031.91 | 0
| 969.864 | 978.055 | 4.005 | 34.5141 | 1481.8 | 1482.11 | 1031.9095 | 0
| 969.903 | 978.094 | 4.0049 | 34.5141 | 1481.8 | 1482.11 | 1031.9096 | 0
| 969.864 | 978.055 | 4.0055 | 34.5142 | 1481.8 | 1482.11 | 1031.9094 | 0
| 969.969 | 978.16 | 4.0059 | 34.5143 | 1481.81 | 1482.11 | 1031.9099 | 0
| 970.001 | 978.193 | 4.0049 | 34.5143 | 1481.8 | 1482.11 | 1031.9102 | 0
| 970.021 | 978.213 | 4.0039 | 34.5142 | 1481.8 | 1482.1 | 1031.9104 | 0
| 970.001 | 978.193 | 4.0018 | 34.514 | 1481.79 | 1482.09 | 1031.9104 | 0
| 970.066 | 978.259 | 3.9982 | 34.5144 | 1481.78 | 1482.08 | 1031.9115 | 0
| 970.106 | 978.299 | 3.9959 | 34.5143 | 1481.77 | 1482.07 | 1031.9119 | 0
| 970.119 | 978.312 | 3.9943 | 34.5147 | 1481.76 | 1482.07 | 1031.9124 | 0
| 970.203 | 978.397 | 3.9927 | 34.515 | 1481.76 | 1482.06 | 1031.9133 | 0
| 970.171 | 978.365 | 3.9922 | 34.5151 | 1481.75 | 1482.06 | 1031.9133 | 0
| 970.255 | 978.45 | 3.9916 | 34.5153 | 1481.75 | 1482.06 | 1031.9139 | 0
| 970.269 | 978.463 | 3.9909 | 34.5157 | 1481.75 | 1482.06 | 1031.9144 | 0
| 970.308 | 978.503 | 3.9908 | 34.5154 | 1481.75 | 1482.05 | 1031.9143 | 0
| 970.373 | 978.569 | 3.9907 | 34.5152 | 1481.75 | 1482.06 | 1031.9144 | 0
| 970.405 | 978.602 | 3.9903 | 34.5159 | 1481.75 | 1482.05 | 1031.9152 | 0
| 970.418 | 978.615 | 3.9906 | 34.5152 | 1481.75 | 1482.06 | 1031.9147 | 0
| 970.458 | 978.654 | 3.9903 | 34.5155 | 1481.75 | 1482.06 | 1031.9151 | 0
| 970.523 | 978.72 | 3.9903 | 34.5154 | 1481.75 | 1482.06 | 1031.9153 | 0
| 970.555 | 978.753 | 3.9899 | 34.5153 | 1481.75 | 1482.06 | 1031.9155 | 0
| 970.62 | 978.819 | 3.9898 | 34.5154 | 1481.75 | 1482.06 | 1031.9159 | 0
| 970.62 | 978.819 | 3.9893 | 34.5151 | 1481.75 | 1482.05 | 1031.9157 | 0
| 970.66 | 978.859 | 3.9893 | 34.5153 | 1481.75 | 1482.05 | 1031.916 | 0
| 970.725 | 978.925 | 3.9888 | 34.5157 | 1481.75 | 1482.05 | 1031.9167 | 0
| 970.757 | 978.957 | 3.9888 | 34.5153 | 1481.75 | 1482.05 | 1031.9166 | 0
| 970.823 | 979.023 | 3.9887 | 34.5153 | 1481.75 | 1482.05 | 1031.9169 | 0
| 970.862 | 979.063 | 3.9885 | 34.5153 | 1481.75 | 1482.05 | 1031.917 | 0
| 970.875 | 979.076 | 3.9882 | 34.5154 | 1481.75 | 1482.05 | 1031.9173 | 0
| 970.959 | 979.162 | 3.9881 | 34.5158 | 1481.75 | 1482.05 | 1031.918 | 0
| 970.972 | 979.175 | 3.9879 | 34.5159 | 1481.75 | 1482.05 | 1031.9181 | 0
| 971.064 | 979.267 | 3.9879 | 34.5154 | 1481.75 | 1482.06 | 1031.9182 | 0
| 971.025 | 979.228 | 3.9878 | 34.5157 | 1481.75 | 1482.05 | 1031.9182 | 0
| 971.161 | 979.366 | 3.9877 | 34.5158 | 1481.75 | 1482.06 | 1031.9189 | 0
| 971.175 | 979.379 | 3.9876 | 34.5152 | 1481.75 | 1482.06 | 1031.9186 | 0
| 971.175 | 979.379 | 3.9874 | 34.5154 | 1481.75 | 1482.06 | 1031.9187 | 0
| 971.266 | 979.471 | 3.9873 | 34.5153 | 1481.75 | 1482.06 | 1031.9191 | 0
| 971.324 | 979.531 | 3.9865 | 34.5155 | 1481.75 | 1482.05 | 1031.9196 | 0
| 971.364 | 979.57 | 3.9856 | 34.5151 | 1481.75 | 1482.05 | 1031.9196 | 0
| 971.377 | 979.583 | 3.9844 | 34.5158 | 1481.74 | 1482.05 | 1031.9204 | 0
| 971.468 | 979.676 | 3.9837 | 34.5156 | 1481.74 | 1482.04 | 1031.9207 | 0
| 971.481 | 979.689 | 3.9828 | 34.5158 | 1481.74 | 1482.04 | 1031.9211 | 0
| 971.566 | 979.774 | 3.9825 | 34.5156 | 1481.74 | 1482.04 | 1031.9213 | 0
| 971.579 | 979.788 | 3.9819 | 34.5156 | 1481.73 | 1482.04 | 1031.9215 | 0
| 971.631 | 979.84 | 3.9813 | 34.516 | 1481.73 | 1482.04 | 1031.9221 | 0
| 971.663 | 979.873 | 3.9813 | 34.5158 | 1481.73 | 1482.04 | 1031.9221 | 0
| 971.683 | 979.893 | 3.9812 | 34.5157 | 1481.73 | 1482.04 | 1031.9221 | 0
| 971.768 | 979.979 | 3.9812 | 34.5157 | 1481.73 | 1482.04 | 1031.9225 | 0
| 971.833 | 980.045 | 3.9806 | 34.5162 | 1481.73 | 1482.04 | 1031.9233 | 0
| 971.82 | 980.031 | 3.9807 | 34.5157 | 1481.73 | 1482.04 | 1031.9228 | 0
| 971.878 | 980.091 | 3.9804 | 34.5158 | 1481.73 | 1482.04 | 1031.9232 | 0
| 971.918 | 980.13 | 3.98 | 34.5154 | 1481.73 | 1482.04 | 1031.9231 | 0
| 971.983 | 980.196 | 3.9799 | 34.5152 | 1481.73 | 1482.04 | 1031.9233 | 0
| 972.035 | 980.249 | 3.9794 | 34.5157 | 1481.73 | 1482.04 | 1031.924 | 0
| 972.068 | 980.282 | 3.9789 | 34.5156 | 1481.73 | 1482.04 | 1031.9241 | 0
| 972.081 | 980.295 | 3.9788 | 34.5156 | 1481.73 | 1482.03 | 1031.9242 | 0
| 972.12 | 980.334 | 3.9784 | 34.5155 | 1481.73 | 1482.03 | 1031.9243 | 0
| 972.133 | 980.348 | 3.9782 | 34.5157 | 1481.73 | 1482.03 | 1031.9246 | 0
| 972.217 | 980.433 | 3.9779 | 34.5161 | 1481.73 | 1482.03 | 1031.9253 | 0
| 972.23 | 980.446 | 3.9778 | 34.5159 | 1481.73 | 1482.03 | 1031.9252 | 0
| 972.23 | 980.447 | 3.9774 | 34.5163 | 1481.73 | 1482.03 | 1031.9256 | 0
| 972.322 | 980.539 | 3.9771 | 34.5161 | 1481.73 | 1482.03 | 1031.9259 | 0
| 972.335 | 980.552 | 3.977 | 34.5159 | 1481.73 | 1482.03 | 1031.9258 | 0
| 972.322 | 980.539 | 3.9769 | 34.5158 | 1481.73 | 1482.03 | 1031.9257 | 0
| 972.433 | 980.651 | 3.977 | 34.5157 | 1481.73 | 1482.03 | 1031.9261 | 0
| 972.472 | 980.69 | 3.9769 | 34.516 | 1481.73 | 1482.03 | 1031.9265 | 0
| 972.433 | 980.651 | 3.9769 | 34.5159 | 1481.73 | 1482.03 | 1031.9263 | 0
| 972.485 | 980.703 | 3.977 | 34.5158 | 1481.73 | 1482.03 | 1031.9264 | 0
| 972.524 | 980.743 | 3.9769 | 34.5161 | 1481.73 | 1482.04 | 1031.9269 | 0
| 972.537 | 980.756 | 3.9767 | 34.5163 | 1481.73 | 1482.03 | 1031.9271 | 0
| 972.576 | 980.796 | 3.9767 | 34.5159 | 1481.73 | 1482.03 | 1031.927 | 0
| 972.589 | 980.809 | 3.9766 | 34.516 | 1481.73 | 1482.03 | 1031.9271 | 0
| 972.635 | 980.855 | 3.977 | 34.5155 | 1481.73 | 1482.04 | 1031.9269 | 0
| 972.622 | 980.842 | 3.9768 | 34.5162 | 1481.73 | 1482.04 | 1031.9274 | 0
| 972.687 | 980.908 | 3.9769 | 34.5162 | 1481.73 | 1482.04 | 1031.9277 | 0
| 972.674 | 980.895 | 3.9769 | 34.5157 | 1481.73 | 1482.04 | 1031.9273 | 0
| 972.739 | 980.96 | 3.9768 | 34.5158 | 1481.73 | 1482.04 | 1031.9276 | 0
| 972.726 | 980.947 | 3.9769 | 34.5158 | 1481.73 | 1482.04 | 1031.9276 | 0
| 972.739 | 980.96 | 3.9769 | 34.516 | 1481.73 | 1482.04 | 1031.9278 | 0
| 972.785 | 981.007 | 3.977 | 34.5155 | 1481.73 | 1482.04 | 1031.9276 | 0
| 972.771 | 980.993 | 3.9772 | 34.5153 | 1481.73 | 1482.04 | 1031.9274 | 0
| 972.837 | 981.059 | 3.9771 | 34.5154 | 1481.73 | 1482.04 | 1031.9277 | 0
| 972.824 | 981.046 | 3.977 | 34.5158 | 1481.73 | 1482.04 | 1031.928 | 0
| 972.785 | 981.007 | 3.9771 | 34.5157 | 1481.73 | 1482.04 | 1031.9277 | 0
| 972.889 | 981.112 | 3.9772 | 34.5157 | 1481.74 | 1482.04 | 1031.9281 | 0
| 972.876 | 981.099 | 3.9767 | 34.5164 | 1481.73 | 1482.04 | 1031.9287 | 0
| 972.889 | 981.112 | 3.9773 | 34.5149 | 1481.74 | 1482.04 | 1031.9276 | 0
| 972.876 | 981.099 | 3.977 | 34.5154 | 1481.73 | 1482.04 | 1031.9279 | 0
| 972.941 | 981.165 | 3.9771 | 34.5155 | 1481.74 | 1482.04 | 1031.9283 | 0
| 972.941 | 981.165 | 3.977 | 34.5156 | 1481.74 | 1482.04 | 1031.9283 | 0
| 972.974 | 981.198 | 3.9769 | 34.5157 | 1481.74 | 1482.04 | 1031.9286 | 0
| 972.941 | 981.165 | 3.9766 | 34.516 | 1481.73 | 1482.04 | 1031.9287 | 0
| 972.974 | 981.198 | 3.9769 | 34.5157 | 1481.74 | 1482.04 | 1031.9286 | 0
| 972.987 | 981.211 | 3.9768 | 34.5156 | 1481.74 | 1482.04 | 1031.9286 | 0
| 972.987 | 981.211 | 3.9769 | 34.5153 | 1481.74 | 1482.04 | 1031.9284 | 0
| 973.026 | 981.25 | 3.9767 | 34.5155 | 1481.74 | 1482.04 | 1031.9288 | 0
| 973.039 | 981.264 | 3.9768 | 34.5154 | 1481.74 | 1482.04 | 1031.9287 | 0
| 973.026 | 981.25 | 3.9767 | 34.5155 | 1481.74 | 1482.04 | 1031.9288 | 0
| 973.039 | 981.264 | 3.9768 | 34.5157 | 1481.74 | 1482.04 | 1031.9289 | 0
| 973.078 | 981.303 | 3.9769 | 34.5152 | 1481.74 | 1482.04 | 1031.9287 | 0
| 973.091 | 981.316 | 3.9769 | 34.5154 | 1481.74 | 1482.04 | 1031.929 | 0
| 973.091 | 981.316 | 3.9769 | 34.5154 | 1481.74 | 1482.04 | 1031.9289 | 0
| 973.13 | 981.356 | 3.9769 | 34.5153 | 1481.74 | 1482.04 | 1031.929 | 0
| 973.143 | 981.369 | 3.9768 | 34.5156 | 1481.74 | 1482.04 | 1031.9293 | 0
| 973.13 | 981.356 | 3.977 | 34.5153 | 1481.74 | 1482.04 | 1031.929 | 0
| 973.189 | 981.415 | 3.9769 | 34.5155 | 1481.74 | 1482.05 | 1031.9294 | 0
| 973.143 | 981.369 | 3.9766 | 34.5154 | 1481.74 | 1482.04 | 1031.9292 | 0
| 973.176 | 981.402 | 3.9767 | 34.5156 | 1481.74 | 1482.04 | 1031.9295 | 0
| 973.189 | 981.415 | 3.9766 | 34.5157 | 1481.74 | 1482.04 | 1031.9296 | 0
| 973.228 | 981.455 | 3.9765 | 34.5158 | 1481.74 | 1482.04 | 1031.9299 | 0
| 973.189 | 981.415 | 3.9767 | 34.5153 | 1481.74 | 1482.04 | 1031.9293 | 0
| 973.241 | 981.468 | 3.9766 | 34.5153 | 1481.74 | 1482.04 | 1031.9296 | 0
| 973.28 | 981.507 | 3.9767 | 34.5154 | 1481.74 | 1482.05 | 1031.9298 | 0
| 973.293 | 981.521 | 3.9766 | 34.5155 | 1481.74 | 1482.05 | 1031.9299 | 0
| 973.326 | 981.553 | 3.9767 | 34.5156 | 1481.74 | 1482.05 | 1031.9302 | 0
| 973.293 | 981.521 | 3.9767 | 34.5158 | 1481.74 | 1482.05 | 1031.9302 | 0
| 973.339 | 981.567 | 3.9766 | 34.5158 | 1481.74 | 1482.05 | 1031.9304 | 0
| 973.378 | 981.606 | 3.9767 | 34.5157 | 1481.74 | 1482.05 | 1031.9305 | 0
| 973.391 | 981.619 | 3.9768 | 34.5156 | 1481.74 | 1482.05 | 1031.9305 | 0
| 973.378 | 981.606 | 3.9767 | 34.5155 | 1481.74 | 1482.05 | 1031.9304 | 0
| 973.391 | 981.619 | 3.9765 | 34.516 | 1481.74 | 1482.05 | 1031.9309 | 0
| 973.391 | 981.619 | 3.9765 | 34.5161 | 1481.74 | 1482.05 | 1031.9309 | 0
| 973.528 | 981.758 | 3.9765 | 34.5158 | 1481.74 | 1482.05 | 1031.9313 | 0
| 973.495 | 981.725 | 3.9766 | 34.5157 | 1481.74 | 1482.05 | 1031.9311 | 0
| 973.528 | 981.758 | 3.9767 | 34.5154 | 1481.74 | 1482.05 | 1031.931 | 0
| 973.541 | 981.771 | 3.9765 | 34.516 | 1481.74 | 1482.05 | 1031.9315 | 0
| 973.593 | 981.824 | 3.9768 | 34.5159 | 1481.75 | 1482.05 | 1031.9316 | 0
| 973.632 | 981.863 | 3.9765 | 34.5159 | 1481.75 | 1482.05 | 1031.9319 | 0
| 973.593 | 981.824 | 3.9765 | 34.5156 | 1481.74 | 1482.05 | 1031.9315 | 0
| 973.691 | 981.922 | 3.9767 | 34.5154 | 1481.75 | 1482.05 | 1031.9317 | 0
| 973.684 | 981.916 | 3.9769 | 34.5154 | 1481.75 | 1482.05 | 1031.9316 | 0
| 973.691 | 981.922 | 3.9766 | 34.5159 | 1481.75 | 1482.05 | 1031.9321 | 0
| 973.73 | 981.962 | 3.9769 | 34.5157 | 1481.75 | 1482.05 | 1031.9321 | 0
| 973.795 | 982.028 | 3.9768 | 34.5156 | 1481.75 | 1482.05 | 1031.9323 | 0
| 973.795 | 982.028 | 3.9767 | 34.516 | 1481.75 | 1482.06 | 1031.9326 | 0
| 973.834 | 982.067 | 3.9767 | 34.5162 | 1481.75 | 1482.06 | 1031.933 | 0
| 973.893 | 982.127 | 3.9769 | 34.5156 | 1481.75 | 1482.06 | 1031.9328 | 0
| 973.88 | 982.114 | 3.9767 | 34.5158 | 1481.75 | 1482.06 | 1031.9329 | 0
| 973.945 | 982.179 | 3.9768 | 34.5157 | 1481.75 | 1482.06 | 1031.9331 | 0
| 973.945 | 982.179 | 3.9769 | 34.5156 | 1481.75 | 1482.06 | 1031.933 | 0
| 974.036 | 982.272 | 3.9767 | 34.516 | 1481.75 | 1482.06 | 1031.9338 | 0
| 974.049 | 982.285 | 3.9768 | 34.5157 | 1481.75 | 1482.06 | 1031.9336 | 0
| 974.049 | 982.285 | 3.9769 | 34.5155 | 1481.75 | 1482.06 | 1031.9334 | 0
| 974.134 | 982.37 | 3.9769 | 34.5157 | 1481.76 | 1482.06 | 1031.9339 | 0
| 974.147 | 982.384 | 3.9767 | 34.516 | 1481.75 | 1482.06 | 1031.9343 | 0
| 974.134 | 982.37 | 3.9769 | 34.5158 | 1481.76 | 1482.06 | 1031.934 | 0
| 974.245 | 982.482 | 3.9768 | 34.5161 | 1481.76 | 1482.06 | 1031.9348 | 0
| 974.245 | 982.482 | 3.977 | 34.5159 | 1481.76 | 1482.06 | 1031.9346 | 0
| 974.284 | 982.522 | 3.9771 | 34.5161 | 1481.76 | 1482.07 | 1031.9349 | 0
| 974.349 | 982.588 | 3.9772 | 34.5159 | 1481.76 | 1482.07 | 1031.935 | 0
| 974.349 | 982.588 | 3.9772 | 34.5159 | 1481.76 | 1482.07 | 1031.9351 | 0
| 974.44 | 982.68 | 3.9771 | 34.5159 | 1481.76 | 1482.07 | 1031.9355 | 0
| 974.447 | 982.687 | 3.977 | 34.5158 | 1481.76 | 1482.07 | 1031.9355 | 0
| 974.44 | 982.68 | 3.9769 | 34.5162 | 1481.76 | 1482.07 | 1031.9357 | 0
| 974.551 | 982.792 | 3.9774 | 34.516 | 1481.76 | 1482.07 | 1031.9361 | 0
| 974.551 | 982.792 | 3.977 | 34.5165 | 1481.76 | 1482.07 | 1031.9365 | 0
| 974.59 | 982.832 | 3.9773 | 34.5165 | 1481.77 | 1482.07 | 1031.9366 | 0
| 974.649 | 982.891 | 3.9772 | 34.5164 | 1481.77 | 1482.07 | 1031.9369 | 0
| 974.649 | 982.891 | 3.9771 | 34.5166 | 1481.77 | 1482.07 | 1031.937 | 0
| 974.74 | 982.983 | 3.9775 | 34.5165 | 1481.77 | 1482.08 | 1031.9373 | 0
| 974.753 | 982.996 | 3.9772 | 34.5169 | 1481.77 | 1482.07 | 1031.9377 | 0
| 974.792 | 983.036 | 3.9771 | 34.517 | 1481.77 | 1482.07 | 1031.938 | 0
| 974.799 | 983.043 | 3.977 | 34.517 | 1481.77 | 1482.07 | 1031.9381 | 0
| 974.903 | 983.148 | 3.9771 | 34.5169 | 1481.77 | 1482.08 | 1031.9385 | 0
| 974.942 | 983.188 | 3.977 | 34.517 | 1481.77 | 1482.08 | 1031.9387 | 0
| 974.955 | 983.201 | 3.977 | 34.5172 | 1481.77 | 1482.08 | 1031.9389 | 0
| 975.001 | 983.247 | 3.9769 | 34.5174 | 1481.77 | 1482.08 | 1031.9393 | 0
| 975.04 | 983.286 | 3.9767 | 34.5172 | 1481.77 | 1482.08 | 1031.9394 | 0
| 975.053 | 983.3 | 3.9765 | 34.5172 | 1481.77 | 1482.08 | 1031.9395 | 0
| 975.105 | 983.352 | 3.976 | 34.5174 | 1481.77 | 1482.08 | 1031.9399 | 0
| 975.144 | 983.392 | 3.9757 | 34.5174 | 1481.77 | 1482.08 | 1031.9401 | 0
| 975.151 | 983.398 | 3.9756 | 34.5171 | 1481.77 | 1482.07 | 1031.9399 | 0
| 975.255 | 983.504 | 3.9756 | 34.5172 | 1481.77 | 1482.08 | 1031.9405 | 0
| 975.242 | 983.491 | 3.9753 | 34.5174 | 1481.77 | 1482.08 | 1031.9406 | 0
| 975.255 | 983.504 | 3.9756 | 34.5175 | 1481.77 | 1482.08 | 1031.9407 | 0
| 975.392 | 983.642 | 3.9754 | 34.5176 | 1481.77 | 1482.08 | 1031.9414 | 0
| 975.307 | 983.557 | 3.9755 | 34.5174 | 1481.77 | 1482.08 | 1031.9409 | 0
| 975.457 | 983.708 | 3.9756 | 34.5174 | 1481.77 | 1482.08 | 1031.9416 | 0
| 975.392 | 983.642 | 3.9756 | 34.5176 | 1481.77 | 1482.08 | 1031.9414 | 0
| 975.457 | 983.708 | 3.9759 | 34.5173 | 1481.77 | 1482.08 | 1031.9414 | 0
| 975.509 | 983.761 | 3.9759 | 34.518 | 1481.78 | 1482.08 | 1031.9422 | 0
| 975.548 | 983.8 | 3.9761 | 34.5178 | 1481.78 | 1482.08 | 1031.9422 | 0
| 975.555 | 983.807 | 3.9765 | 34.518 | 1481.78 | 1482.09 | 1031.9424 | 0
| 975.555 | 983.807 | 3.9765 | 34.5184 | 1481.78 | 1482.09 | 1031.9427 | 0
| 975.594 | 983.846 | 3.9772 | 34.5176 | 1481.78 | 1482.09 | 1031.9421 | 0
| 975.659 | 983.912 | 3.9772 | 34.5175 | 1481.78 | 1482.09 | 1031.9424 | 0
| 975.659 | 983.912 | 3.9773 | 34.5179 | 1481.78 | 1482.09 | 1031.9427 | 0
| 975.698 | 983.952 | 3.9772 | 34.518 | 1481.79 | 1482.09 | 1031.9429 | 0
| 975.705 | 983.958 | 3.9773 | 34.5178 | 1481.79 | 1482.09 | 1031.9428 | 0
| 975.757 | 984.011 | 3.9772 | 34.5178 | 1481.79 | 1482.09 | 1031.9431 | 0
| 975.744 | 983.998 | 3.9774 | 34.5178 | 1481.79 | 1482.09 | 1031.943 | 0
| 975.757 | 984.011 | 3.9774 | 34.5177 | 1481.79 | 1482.09 | 1031.943 | 0
| 975.809 | 984.064 | 3.9772 | 34.518 | 1481.79 | 1482.09 | 1031.9434 | 0
| 975.848 | 984.103 | 3.9773 | 34.5176 | 1481.79 | 1482.09 | 1031.9433 | 0
| 975.809 | 984.064 | 3.977 | 34.5178 | 1481.79 | 1482.09 | 1031.9434 | 0
| 975.861 | 984.117 | 3.9772 | 34.5175 | 1481.79 | 1482.09 | 1031.9433 | 0
| 975.848 | 984.103 | 3.9769 | 34.5177 | 1481.79 | 1482.09 | 1031.9435 | 0
| 975.907 | 984.163 | 3.9769 | 34.5177 | 1481.79 | 1482.09 | 1031.9437 | 0
| 975.907 | 984.163 | 3.9768 | 34.5179 | 1481.79 | 1482.09 | 1031.9439 | 0
| 975.9 | 984.156 | 3.9769 | 34.5177 | 1481.79 | 1482.09 | 1031.9437 | 0
| 975.907 | 984.163 | 3.9764 | 34.5183 | 1481.79 | 1482.09 | 1031.9443 | 0
| 975.959 | 984.215 | 3.9766 | 34.5175 | 1481.79 | 1482.09 | 1031.9438 | 0
| 975.946 | 984.202 | 3.9765 | 34.5176 | 1481.79 | 1482.09 | 1031.9439 | 0
| 975.959 | 984.215 | 3.9765 | 34.5178 | 1481.79 | 1482.09 | 1031.9441 | 0
| 975.959 | 984.215 | 3.9767 | 34.5176 | 1481.79 | 1482.09 | 1031.9439 | 0
| 975.946 | 984.202 | 3.9764 | 34.5181 | 1481.79 | 1482.09 | 1031.9443 | 0
| 976.011 | 984.268 | 3.9765 | 34.5176 | 1481.79 | 1482.09 | 1031.9442 | 0
| 975.959 | 984.215 | 3.9764 | 34.5178 | 1481.79 | 1482.09 | 1031.9441 | 0
| 975.998 | 984.255 | 3.9763 | 34.518 | 1481.79 | 1482.09 | 1031.9445 | 0
| 976.011 | 984.268 | 3.9765 | 34.5179 | 1481.79 | 1482.09 | 1031.9444 | 0
| 976.011 | 984.268 | 3.9765 | 34.5179 | 1481.79 | 1482.09 | 1031.9444 | 0
| 975.998 | 984.255 | 3.9765 | 34.5178 | 1481.79 | 1482.09 | 1031.9443 | 0
| 976.057 | 984.314 | 3.9764 | 34.5179 | 1481.79 | 1482.09 | 1031.9446 | 0
| 976.011 | 984.268 | 3.9763 | 34.518 | 1481.79 | 1482.09 | 1031.9445 | 0
| 975.998 | 984.255 | 3.9765 | 34.5177 | 1481.79 | 1482.09 | 1031.9442 | 0
| 976.057 | 984.314 | 3.9765 | 34.5175 | 1481.79 | 1482.09 | 1031.9443 | 0
| 976.057 | 984.314 | 3.9763 | 34.5178 | 1481.79 | 1482.09 | 1031.9446 | 0
| 975.998 | 984.255 | 3.9764 | 34.5179 | 1481.79 | 1482.09 | 1031.9444 | 0
| 976.057 | 984.314 | 3.9765 | 34.5177 | 1481.79 | 1482.09 | 1031.9445 | 0
| 976.011 | 984.268 | 3.9764 | 34.5179 | 1481.79 | 1482.09 | 1031.9444 | 0
| 976.05 | 984.308 | 3.9765 | 34.5175 | 1481.79 | 1482.09 | 1031.9442 | 0
| 975.861 | 984.117 | 3.9766 | 34.5175 | 1481.79 | 1482.09 | 1031.9434 | 0
| 976.213 | 984.472 | 3.9765 | 34.5176 | 1481.79 | 1482.1 | 1031.9451 | 0
| 976.05 | 984.308 | 3.9765 | 34.518 | 1481.79 | 1482.09 | 1031.9446 | 0
| 976.011 | 984.268 | 3.9765 | 34.5179 | 1481.79 | 1482.09 | 1031.9444 | 0
| 976.057 | 984.314 | 3.9764 | 34.5176 | 1481.79 | 1482.09 | 1031.9444 | 0
| 976.05 | 984.308 | 3.9765 | 34.5176 | 1481.79 | 1482.09 | 1031.9444 | 0
| 976.057 | 984.314 | 3.9764 | 34.5181 | 1481.79 | 1482.09 | 1031.9448 | 0
| 976.057 | 984.314 | 3.9765 | 34.5179 | 1481.79 | 1482.09 | 1031.9446 | 0
| 976.05 | 984.308 | 3.9765 | 34.5179 | 1481.79 | 1482.09 | 1031.9446 | 0
| 976.057 | 984.314 | 3.9765 | 34.5175 | 1481.79 | 1482.09 | 1031.9443 | 0
| 976.057 | 984.314 | 3.9766 | 34.5174 | 1481.79 | 1482.09 | 1031.9442 | 0
| 976.05 | 984.308 | 3.9764 | 34.5179 | 1481.79 | 1482.09 | 1031.9446 | 0
| 976.011 | 984.268 | 3.9765 | 34.5175 | 1481.79 | 1482.09 | 1031.9441 | 0
| 976.057 | 984.314 | 3.9765 | 34.5173 | 1481.79 | 1482.09 | 1031.9442 | 0
| 976.05 | 984.308 | 3.9765 | 34.5173 | 1481.79 | 1482.09 | 1031.9441 | 0
| 976.109 | 984.367 | 3.9766 | 34.5174 | 1481.79 | 1482.1 | 1031.9445 | 0
| 976.057 | 984.314 | 3.9764 | 34.5176 | 1481.79 | 1482.09 | 1031.9444 | 0
| 976.102 | 984.36 | 3.9763 | 34.5181 | 1481.79 | 1482.09 | 1031.945 | 0
| 976.057 | 984.314 | 3.9764 | 34.518 | 1481.79 | 1482.09 | 1031.9447 | 0
| 976.109 | 984.367 | 3.9765 | 34.5177 | 1481.79 | 1482.1 | 1031.9447 | 0
| 976.103 | 984.36 | 3.9763 | 34.5179 | 1481.79 | 1482.09 | 1031.9449 | 0
| 976.109 | 984.367 | 3.9765 | 34.5177 | 1481.79 | 1482.1 | 1031.9447 | 0
| 976.109 | 984.367 | 3.9763 | 34.5182 | 1481.79 | 1482.09 | 1031.9451 | 0
| 976.103 | 984.36 | 3.9762 | 34.5178 | 1481.79 | 1482.09 | 1031.9448 | 0
| 976.161 | 984.42 | 3.9764 | 34.5177 | 1481.79 | 1482.1 | 1031.9449 | 0
| 976.161 | 984.42 | 3.9763 | 34.5179 | 1481.79 | 1482.1 | 1031.9451 | 0
| 976.148 | 984.407 | 3.9764 | 34.5173 | 1481.79 | 1482.09 | 1031.9446 | 0
| 976.161 | 984.42 | 3.9761 | 34.5176 | 1481.79 | 1482.09 | 1031.9449 | 0
| 976.213 | 984.472 | 3.9762 | 34.5178 | 1481.79 | 1482.1 | 1031.9453 | 0
| 976.2 | 984.459 | 3.976 | 34.5181 | 1481.79 | 1482.1 | 1031.9455 | 0
| 976.213 | 984.472 | 3.9759 | 34.5177 | 1481.79 | 1482.09 | 1031.9453 | 0
| 976.259 | 984.519 | 3.9759 | 34.5177 | 1481.79 | 1482.1 | 1031.9455 | 0
| 976.252 | 984.512 | 3.9756 | 34.5179 | 1481.79 | 1482.09 | 1031.9457 | 0
| 976.259 | 984.519 | 3.9749 | 34.5183 | 1481.79 | 1482.09 | 1031.9461 | 0
| 976.311 | 984.571 | 3.9748 | 34.5178 | 1481.79 | 1482.09 | 1031.946 | 0
| 976.305 | 984.565 | 3.9745 | 34.5179 | 1481.78 | 1482.09 | 1031.946 | 0
| 976.311 | 984.571 | 3.974 | 34.5182 | 1481.78 | 1482.09 | 1031.9464 | 0
| 976.363 | 984.624 | 3.974 | 34.5178 | 1481.78 | 1482.09 | 1031.9462 | 0
| 976.363 | 984.624 | 3.974 | 34.5175 | 1481.78 | 1482.09 | 1031.946 | 0
| 976.402 | 984.664 | 3.9732 | 34.5182 | 1481.78 | 1482.09 | 1031.9469 | 0
| 976.415 | 984.677 | 3.9726 | 34.5178 | 1481.78 | 1482.08 | 1031.9467 | 0
| 976.461 | 984.723 | 3.9721 | 34.5177 | 1481.78 | 1482.08 | 1031.9469 | 0
| 976.455 | 984.716 | 3.9712 | 34.5177 | 1481.77 | 1482.08 | 1031.947 | 0
| 976.513 | 984.776 | 3.9705 | 34.5177 | 1481.77 | 1482.08 | 1031.9473 | 0
| 976.513 | 984.776 | 3.9697 | 34.5178 | 1481.77 | 1482.07 | 1031.9475 | 0
| 976.5 | 984.762 | 3.9694 | 34.5177 | 1481.77 | 1482.07 | 1031.9474 | 0
| 976.565 | 984.828 | 3.969 | 34.5178 | 1481.77 | 1482.07 | 1031.9479 | 0
| 976.611 | 984.874 | 3.9687 | 34.5179 | 1481.76 | 1482.07 | 1031.9482 | 0
| 976.604 | 984.868 | 3.9689 | 34.5177 | 1481.77 | 1482.07 | 1031.948 | 0
| 976.663 | 984.927 | 3.9686 | 34.518 | 1481.77 | 1482.07 | 1031.9485 | 0
| 976.663 | 984.927 | 3.9689 | 34.5177 | 1481.77 | 1482.07 | 1031.9482 | 0
| 976.702 | 984.967 | 3.9684 | 34.5181 | 1481.77 | 1482.07 | 1031.9488 | 0
| 976.715 | 984.98 | 3.9683 | 34.5181 | 1481.76 | 1482.07 | 1031.9488 | 0
| 976.767 | 985.033 | 3.9683 | 34.5177 | 1481.77 | 1482.07 | 1031.9488 | 0
| 976.807 | 985.072 | 3.9683 | 34.5175 | 1481.77 | 1482.07 | 1031.9488 | 0
| 976.813 | 985.079 | 3.9683 | 34.5175 | 1481.77 | 1482.07 | 1031.9489 | 0
| 976.865 | 985.131 | 3.9681 | 34.5172 | 1481.77 | 1482.07 | 1031.9489 | 0
| 976.865 | 985.131 | 3.9679 | 34.5176 | 1481.77 | 1482.07 | 1031.9492 | 0
| 976.904 | 985.171 | 3.9675 | 34.5181 | 1481.76 | 1482.07 | 1031.9498 | 0
| 976.97 | 985.237 | 3.9676 | 34.5175 | 1481.77 | 1482.07 | 1031.9497 | 0
| 976.97 | 985.237 | 3.9675 | 34.5178 | 1481.77 | 1482.07 | 1031.9499 | 0
| 977.009 | 985.276 | 3.9674 | 34.5175 | 1481.77 | 1482.07 | 1031.9498 | 0
| 977.015 | 985.283 | 3.9675 | 34.5177 | 1481.77 | 1482.07 | 1031.95 | 0
| 977.067 | 985.336 | 3.9673 | 34.5181 | 1481.77 | 1482.07 | 1031.9506 | 0
| 977.106 | 985.375 | 3.9673 | 34.5178 | 1481.77 | 1482.07 | 1031.9505 | 0
| 977.165 | 985.435 | 3.9672 | 34.5176 | 1481.77 | 1482.07 | 1031.9507 | 0
| 977.165 | 985.435 | 3.9666 | 34.5178 | 1481.77 | 1482.07 | 1031.9509 | 0
| 977.211 | 985.481 | 3.9663 | 34.5177 | 1481.76 | 1482.07 | 1031.9511 | 0
| 977.269 | 985.54 | 3.9662 | 34.5175 | 1481.76 | 1482.07 | 1031.9512 | 0
| 977.269 | 985.54 | 3.966 | 34.5173 | 1481.76 | 1482.07 | 1031.9511 | 0
| 977.322 | 985.593 | 3.9658 | 34.5176 | 1481.76 | 1482.07 | 1031.9516 | 0
| 977.361 | 985.632 | 3.9662 | 34.5173 | 1481.77 | 1482.07 | 1031.9515 | 0
| 977.367 | 985.639 | 3.9662 | 34.5173 | 1481.77 | 1482.07 | 1031.9515 | 0
| 977.322 | 985.593 | 3.9658 | 34.5169 | 1481.76 | 1482.07 | 1031.9511 | 0
| 977.511 | 985.784 | 3.9657 | 34.5174 | 1481.77 | 1482.07 | 1031.9523 | 0
| 977.471 | 985.744 | 3.9655 | 34.5179 | 1481.77 | 1482.07 | 1031.9526 | 0
| 977.569 | 985.843 | 3.9652 | 34.5172 | 1481.77 | 1482.07 | 1031.9525 | 0
| 977.563 | 985.837 | 3.965 | 34.5172 | 1481.76 | 1482.07 | 1031.9525 | 0
| 977.569 | 985.843 | 3.9647 | 34.5175 | 1481.76 | 1482.07 | 1031.9527 | 0
| 977.621 | 985.896 | 3.9649 | 34.5172 | 1481.76 | 1482.07 | 1031.9528 | 0
| 977.674 | 985.949 | 3.9647 | 34.5175 | 1481.77 | 1482.07 | 1031.9532 | 0
| 977.713 | 985.988 | 3.9646 | 34.5178 | 1481.77 | 1482.07 | 1031.9537 | 0
| 977.719 | 985.995 | 3.9646 | 34.5175 | 1481.77 | 1482.07 | 1031.9535 | 0
| 977.771 | 986.047 | 3.9641 | 34.5174 | 1481.76 | 1482.07 | 1031.9537 | 0
| 977.765 | 986.041 | 3.9639 | 34.5174 | 1481.76 | 1482.07 | 1031.9537 | 0
| 977.824 | 986.1 | 3.9633 | 34.5178 | 1481.76 | 1482.07 | 1031.9544 | 0
| 977.876 | 986.153 | 3.9636 | 34.5171 | 1481.76 | 1482.07 | 1031.954 | 0
| 977.921 | 986.199 | 3.963 | 34.5171 | 1481.76 | 1482.07 | 1031.9543 | 0
| 977.915 | 986.192 | 3.963 | 34.5171 | 1481.76 | 1482.07 | 1031.9543 | 0
| 977.973 | 986.252 | 3.9629 | 34.5171 | 1481.76 | 1482.07 | 1031.9545 | 0
| 977.973 | 986.252 | 3.9628 | 34.5175 | 1481.76 | 1482.07 | 1031.9549 | 0
| 978.065 | 986.344 | 3.9629 | 34.5173 | 1481.76 | 1482.07 | 1031.9551 | 0
| 978.071 | 986.351 | 3.9627 | 34.5174 | 1481.76 | 1482.07 | 1031.9553 | 0
| 978.071 | 986.351 | 3.9628 | 34.5171 | 1481.76 | 1482.07 | 1031.955 | 0
| 978.123 | 986.403 | 3.9628 | 34.5172 | 1481.76 | 1482.07 | 1031.9553 | 0
| 978.169 | 986.449 | 3.9625 | 34.5176 | 1481.76 | 1482.07 | 1031.9559 | 0
| 978.176 | 986.456 | 3.9625 | 34.5176 | 1481.76 | 1482.07 | 1031.9559 | 0
| 978.228 | 986.509 | 3.9624 | 34.5175 | 1481.76 | 1482.07 | 1031.9561 | 0
| 978.228 | 986.509 | 3.9625 | 34.5175 | 1481.76 | 1482.07 | 1031.9561 | 0
| 978.267 | 986.548 | 3.9624 | 34.5175 | 1481.76 | 1482.07 | 1031.9563 | 0
| 978.325 | 986.608 | 3.9623 | 34.5176 | 1481.77 | 1482.07 | 1031.9567 | 0
| 978.273 | 986.555 | 3.9625 | 34.5168 | 1481.76 | 1482.07 | 1031.9557 | 0
| 978.417 | 986.7 | 3.9623 | 34.5168 | 1481.77 | 1482.07 | 1031.9565 | 0
| 978.43 | 986.713 | 3.9624 | 34.5174 | 1481.77 | 1482.07 | 1031.9569 | 0
| 978.43 | 986.713 | 3.9625 | 34.5175 | 1481.77 | 1482.08 | 1031.957 | 0
| 978.475 | 986.759 | 3.9622 | 34.5175 | 1481.77 | 1482.07 | 1031.9573 | 0
| 978.469 | 986.753 | 3.9622 | 34.5172 | 1481.77 | 1482.07 | 1031.957 | 0
| 978.475 | 986.759 | 3.9623 | 34.517 | 1481.77 | 1482.07 | 1031.9568 | 0
| 978.58 | 986.865 | 3.9624 | 34.5171 | 1481.77 | 1482.08 | 1031.9574 | 0
| 978.528 | 986.812 | 3.9623 | 34.5171 | 1481.77 | 1482.08 | 1031.9572 | 0
| 978.619 | 986.904 | 3.9624 | 34.5173 | 1481.77 | 1482.08 | 1031.9577 | 0
| 978.528 | 986.812 | 3.962 | 34.5175 | 1481.77 | 1482.07 | 1031.9575 | 0
| 978.73 | 987.016 | 3.9622 | 34.5172 | 1481.77 | 1482.08 | 1031.9582 | 0
| 978.671 | 986.957 | 3.9618 | 34.5175 | 1481.77 | 1482.08 | 1031.9582 | 0
| 978.73 | 987.016 | 3.9617 | 34.5173 | 1481.77 | 1482.08 | 1031.9583 | 0
| 978.73 | 987.016 | 3.9618 | 34.517 | 1481.77 | 1482.08 | 1031.9581 | 0
| 978.73 | 987.016 | 3.9617 | 34.5171 | 1481.77 | 1482.08 | 1031.9582 | 0
| 978.821 | 987.108 | 3.9618 | 34.5169 | 1481.77 | 1482.08 | 1031.9585 | 0
| 978.782 | 987.069 | 3.9617 | 34.5174 | 1481.77 | 1482.08 | 1031.9587 | 0
| 978.827 | 987.115 | 3.9618 | 34.5173 | 1481.77 | 1482.08 | 1031.9588 | 0
| 978.88 | 987.168 | 3.9617 | 34.5174 | 1481.77 | 1482.08 | 1031.9591 | 0
| 978.873 | 987.161 | 3.9615 | 34.5171 | 1481.77 | 1482.08 | 1031.9589 | 0
| 978.932 | 987.22 | 3.9615 | 34.5174 | 1481.77 | 1482.08 | 1031.9594 | 0
| 978.932 | 987.22 | 3.9615 | 34.5173 | 1481.77 | 1482.08 | 1031.9593 | 0
| 978.932 | 987.22 | 3.9615 | 34.5174 | 1481.77 | 1482.08 | 1031.9594 | 0
| 979.023 | 987.313 | 3.9615 | 34.5171 | 1481.77 | 1482.08 | 1031.9595 | 0
| 978.984 | 987.273 | 3.9612 | 34.5173 | 1481.77 | 1482.08 | 1031.9596 | 0
| 979.082 | 987.372 | 3.9613 | 34.5176 | 1481.77 | 1482.08 | 1031.9602 | 0
| 979.03 | 987.319 | 3.9614 | 34.5175 | 1481.77 | 1482.08 | 1031.9599 | 0
| 979.121 | 987.411 | 3.9613 | 34.5173 | 1481.77 | 1482.08 | 1031.9602 | 0
| 979.134 | 987.425 | 3.9612 | 34.5172 | 1481.77 | 1482.08 | 1031.9602 | 0
| 979.134 | 987.425 | 3.9611 | 34.5173 | 1481.77 | 1482.08 | 1031.9603 | 0
| 979.134 | 987.425 | 3.9612 | 34.5174 | 1481.77 | 1482.08 | 1031.9604 | 0
| 979.225 | 987.517 | 3.961 | 34.5173 | 1481.78 | 1482.08 | 1031.9607 | 0
| 979.18 | 987.471 | 3.9611 | 34.5173 | 1481.77 | 1482.08 | 1031.9605 | 0
| 979.232 | 987.524 | 3.9612 | 34.5171 | 1481.78 | 1482.08 | 1031.9606 | 0
| 979.284 | 987.576 | 3.9613 | 34.5171 | 1481.78 | 1482.08 | 1031.9608 | 0
| 979.277 | 987.57 | 3.961 | 34.5173 | 1481.78 | 1482.08 | 1031.961 | 0
| 979.284 | 987.576 | 3.961 | 34.5175 | 1481.78 | 1482.08 | 1031.9612 | 0
| 979.336 | 987.629 | 3.9612 | 34.5175 | 1481.78 | 1482.09 | 1031.9614 | 0
| 979.382 | 987.675 | 3.9611 | 34.5175 | 1481.78 | 1482.09 | 1031.9616 | 0
| 979.375 | 987.669 | 3.961 | 34.5175 | 1481.78 | 1482.09 | 1031.9615 | 0
| 979.434 | 987.728 | 3.9614 | 34.5173 | 1481.78 | 1482.09 | 1031.9617 | 0
| 979.382 | 987.675 | 3.961 | 34.5174 | 1481.78 | 1482.08 | 1031.9615 | 0
| 979.434 | 987.728 | 3.961 | 34.5171 | 1481.78 | 1482.09 | 1031.9615 | 0
| 979.479 | 987.774 | 3.9611 | 34.5171 | 1481.78 | 1482.09 | 1031.9618 | 0
| 979.486 | 987.781 | 3.961 | 34.5174 | 1481.78 | 1482.09 | 1031.962 | 0
| 979.538 | 987.833 | 3.961 | 34.5172 | 1481.78 | 1482.09 | 1031.9621 | 0
| 979.538 | 987.833 | 3.9609 | 34.5175 | 1481.78 | 1482.09 | 1031.9623 | 0
| 979.525 | 987.82 | 3.9611 | 34.5171 | 1481.78 | 1482.09 | 1031.9619 | 0
| 979.584 | 987.879 | 3.961 | 34.5172 | 1481.78 | 1482.09 | 1031.9623 | 0
| 979.636 | 987.932 | 3.9608 | 34.5173 | 1481.78 | 1482.09 | 1031.9627 | 0
| 979.636 | 987.932 | 3.961 | 34.5172 | 1481.78 | 1482.09 | 1031.9625 | 0
| 979.675 | 987.972 | 3.9609 | 34.5177 | 1481.78 | 1482.09 | 1031.9631 | 0
| 979.636 | 987.932 | 3.9611 | 34.5171 | 1481.78 | 1482.09 | 1031.9624 | 0
| 979.734 | 988.031 | 3.961 | 34.5174 | 1481.78 | 1482.09 | 1031.9632 | 0
| 979.688 | 987.985 | 3.961 | 34.5175 | 1481.78 | 1482.09 | 1031.963 | 0
| 979.727 | 988.024 | 3.9609 | 34.5174 | 1481.78 | 1482.09 | 1031.9632 | 0
| 979.786 | 988.084 | 3.961 | 34.5176 | 1481.78 | 1482.09 | 1031.9636 | 0
| 979.786 | 988.084 | 3.9609 | 34.5176 | 1481.78 | 1482.09 | 1031.9635 | 0
| 979.786 | 988.084 | 3.961 | 34.5171 | 1481.78 | 1482.09 | 1031.9632 | 0
| 979.831 | 988.13 | 3.9607 | 34.518 | 1481.78 | 1482.09 | 1031.9641 | 0
| 979.89 | 988.189 | 3.9612 | 34.5173 | 1481.79 | 1482.09 | 1031.9637 | 0
| 979.838 | 988.136 | 3.9608 | 34.5174 | 1481.78 | 1482.09 | 1031.9637 | 0
| 979.936 | 988.235 | 3.961 | 34.5172 | 1481.79 | 1482.09 | 1031.9639 | 0
| 979.89 | 988.189 | 3.9607 | 34.5178 | 1481.79 | 1482.09 | 1031.9642 | 0
| 979.981 | 988.281 | 3.961 | 34.5175 | 1481.79 | 1482.1 | 1031.9644 | 0
| 979.936 | 988.235 | 3.9607 | 34.5177 | 1481.79 | 1482.09 | 1031.9644 | 0
| 979.988 | 988.288 | 3.9609 | 34.5171 | 1481.79 | 1482.09 | 1031.9641 | 0
| 980.04 | 988.341 | 3.9608 | 34.5172 | 1481.79 | 1482.09 | 1031.9644 | 0
| 980.034 | 988.334 | 3.9609 | 34.5173 | 1481.79 | 1482.1 | 1031.9645 | 0
| 980.04 | 988.341 | 3.9607 | 34.5175 | 1481.79 | 1482.09 | 1031.9646 | 0
| 980.092 | 988.393 | 3.9607 | 34.5175 | 1481.79 | 1482.1 | 1031.9649 | 0
| 980.092 | 988.393 | 3.9609 | 34.5173 | 1481.79 | 1482.1 | 1031.9647 | 0
| 980.131 | 988.433 | 3.9608 | 34.5173 | 1481.79 | 1482.1 | 1031.9649 | 0
| 980.138 | 988.44 | 3.9606 | 34.5173 | 1481.79 | 1482.1 | 1031.965 | 0
| 980.19 | 988.492 | 3.9607 | 34.5174 | 1481.79 | 1482.1 | 1031.9653 | 0
| 980.19 | 988.492 | 3.9607 | 34.5174 | 1481.79 | 1482.1 | 1031.9653 | 0
| 980.242 | 988.545 | 3.9605 | 34.5171 | 1481.79 | 1482.1 | 1031.9653 | 0
| 980.229 | 988.532 | 3.9607 | 34.5171 | 1481.79 | 1482.1 | 1031.9653 | 0
| 980.242 | 988.545 | 3.9608 | 34.5172 | 1481.79 | 1482.1 | 1031.9654 | 0
| 980.288 | 988.591 | 3.9607 | 34.5173 | 1481.79 | 1482.1 | 1031.9657 | 0
| 980.34 | 988.644 | 3.9606 | 34.5175 | 1481.79 | 1482.1 | 1031.9661 | 0
| 980.333 | 988.637 | 3.9607 | 34.5171 | 1481.79 | 1482.1 | 1031.9658 | 0
| 980.34 | 988.644 | 3.9606 | 34.5173 | 1481.79 | 1482.1 | 1031.9659 | 0
| 980.392 | 988.697 | 3.9604 | 34.5177 | 1481.79 | 1482.1 | 1031.9665 | 0
| 980.392 | 988.697 | 3.9606 | 34.5174 | 1481.79 | 1482.1 | 1031.9663 | 0
| 980.431 | 988.736 | 3.9605 | 34.5175 | 1481.79 | 1482.1 | 1031.9666 | 0
| 980.444 | 988.749 | 3.9606 | 34.5174 | 1481.79 | 1482.1 | 1031.9665 | 0
| 980.49 | 988.795 | 3.9604 | 34.5176 | 1481.79 | 1482.1 | 1031.9669 | 0
| 980.49 | 988.795 | 3.9604 | 34.5178 | 1481.79 | 1482.1 | 1031.967 | 0
| 980.542 | 988.848 | 3.9603 | 34.5175 | 1481.79 | 1482.1 | 1031.9671 | 0
| 980.536 | 988.842 | 3.9602 | 34.5176 | 1481.79 | 1482.1 | 1031.9671 | 0
| 980.594 | 988.901 | 3.9604 | 34.5173 | 1481.8 | 1482.1 | 1031.9671 | 0
| 980.594 | 988.901 | 3.9604 | 34.5174 | 1481.8 | 1482.1 | 1031.9672 | 0
| 980.594 | 988.901 | 3.9603 | 34.5174 | 1481.79 | 1482.1 | 1031.9673 | 0
| 980.64 | 988.947 | 3.9605 | 34.5173 | 1481.8 | 1482.1 | 1031.9673 | 0
| 980.685 | 988.993 | 3.9601 | 34.5176 | 1481.8 | 1482.1 | 1031.9678 | 0
| 980.692 | 989 | 3.9604 | 34.5177 | 1481.8 | 1482.1 | 1031.9679 | 0
| 980.692 | 989 | 3.9601 | 34.5181 | 1481.8 | 1482.1 | 1031.9683 | 0
| 980.744 | 989.052 | 3.9604 | 34.5176 | 1481.8 | 1482.11 | 1031.9681 | 0
| 980.79 | 989.099 | 3.9603 | 34.5176 | 1481.8 | 1482.11 | 1031.9683 | 0
| 980.796 | 989.105 | 3.9601 | 34.5177 | 1481.8 | 1482.11 | 1031.9684 | 0
| 980.842 | 989.151 | 3.9602 | 34.5178 | 1481.8 | 1482.11 | 1031.9687 | 0
| 980.842 | 989.151 | 3.9604 | 34.5175 | 1481.8 | 1482.11 | 1031.9684 | 0
| 980.842 | 989.151 | 3.9604 | 34.5174 | 1481.8 | 1482.11 | 1031.9684 | 0
| 980.888 | 989.197 | 3.9601 | 34.5177 | 1481.8 | 1482.11 | 1031.9688 | 0
| 980.946 | 989.257 | 3.9602 | 34.5176 | 1481.8 | 1482.11 | 1031.969 | 0
| 980.894 | 989.204 | 3.9603 | 34.5175 | 1481.8 | 1482.11 | 1031.9687 | 0
| 980.998 | 989.309 | 3.9604 | 34.5174 | 1481.8 | 1482.11 | 1031.969 | 0
| 980.998 | 989.309 | 3.9601 | 34.5178 | 1481.8 | 1482.11 | 1031.9695 | 0
| 981.038 | 989.349 | 3.9606 | 34.5173 | 1481.8 | 1482.11 | 1031.9691 | 0
| 981.044 | 989.356 | 3.9604 | 34.5173 | 1481.8 | 1482.11 | 1031.9692 | 0
| 981.096 | 989.408 | 3.9606 | 34.5171 | 1481.8 | 1482.11 | 1031.9692 | 0
| 981.096 | 989.408 | 3.9604 | 34.5175 | 1481.8 | 1482.11 | 1031.9696 | 0
| 981.148 | 989.461 | 3.9603 | 34.518 | 1481.8 | 1482.11 | 1031.9702 | 0
| 981.142 | 989.454 | 3.9604 | 34.5178 | 1481.8 | 1482.11 | 1031.97 | 0
| 981.194 | 989.507 | 3.9604 | 34.5176 | 1481.81 | 1482.11 | 1031.9701 | 0
| 981.246 | 989.56 | 3.9605 | 34.5176 | 1481.81 | 1482.11 | 1031.9704 | 0
| 981.246 | 989.56 | 3.9604 | 34.5177 | 1481.81 | 1482.11 | 1031.9704 | 0
| 981.246 | 989.56 | 3.96 | 34.5179 | 1481.81 | 1482.11 | 1031.9707 | 0
| 981.292 | 989.606 | 3.9603 | 34.5177 | 1481.81 | 1482.11 | 1031.9707 | 0
| 981.35 | 989.665 | 3.9603 | 34.5176 | 1481.81 | 1482.12 | 1031.9709 | 0
| 981.396 | 989.711 | 3.96 | 34.5178 | 1481.81 | 1482.12 | 1031.9713 | 0
| 981.35 | 989.665 | 3.9603 | 34.5171 | 1481.81 | 1482.11 | 1031.9705 | 0
| 981.448 | 989.764 | 3.9602 | 34.5177 | 1481.81 | 1482.12 | 1031.9714 | 0
| 981.494 | 989.81 | 3.9603 | 34.5177 | 1481.81 | 1482.12 | 1031.9716 | 0
| 981.448 | 989.764 | 3.96 | 34.5178 | 1481.81 | 1482.12 | 1031.9715 | 0
| 981.553 | 989.87 | 3.9601 | 34.5177 | 1481.81 | 1482.12 | 1031.9719 | 0
| 981.553 | 989.87 | 3.9599 | 34.5179 | 1481.81 | 1482.12 | 1031.9721 | 0
| 981.553 | 989.87 | 3.9601 | 34.5177 | 1481.81 | 1482.12 | 1031.9719 | 0
| 981.644 | 989.962 | 3.9599 | 34.5177 | 1481.81 | 1482.12 | 1031.9723 | 0
| 981.598 | 989.916 | 3.9599 | 34.518 | 1481.81 | 1482.12 | 1031.9724 | 0
| 981.702 | 990.021 | 3.9599 | 34.5177 | 1481.81 | 1482.12 | 1031.9726 | 0
| 981.702 | 990.021 | 3.9599 | 34.5175 | 1481.81 | 1482.12 | 1031.9725 | 0
| 981.748 | 990.067 | 3.9599 | 34.5174 | 1481.81 | 1482.12 | 1031.9726 | 0
| 981.742 | 990.061 | 3.9599 | 34.5178 | 1481.81 | 1482.12 | 1031.9728 | 0
| 981.8 | 990.12 | 3.9599 | 34.5177 | 1481.81 | 1482.12 | 1031.9731 | 0
| 981.852 | 990.173 | 3.9599 | 34.5173 | 1481.81 | 1482.12 | 1031.973 | 0
| 981.852 | 990.173 | 3.9598 | 34.5174 | 1481.81 | 1482.12 | 1031.9731 | 0
| 981.905 | 990.225 | 3.9596 | 34.5177 | 1481.81 | 1482.12 | 1031.9736 | 0
| 981.944 | 990.265 | 3.9598 | 34.5175 | 1481.82 | 1482.12 | 1031.9736 | 0
| 981.95 | 990.272 | 3.9598 | 34.5173 | 1481.81 | 1482.12 | 1031.9734 | 0
| 982.002 | 990.324 | 3.9597 | 34.5179 | 1481.82 | 1482.12 | 1031.9742 | 0
| 982.002 | 990.324 | 3.9598 | 34.518 | 1481.82 | 1482.12 | 1031.9742 | 0
| 982.055 | 990.377 | 3.9597 | 34.5178 | 1481.82 | 1482.12 | 1031.9744 | 0
| 982.107 | 990.43 | 3.9595 | 34.5181 | 1481.82 | 1482.13 | 1031.9748 | 0
| 982.1 | 990.423 | 3.9594 | 34.5179 | 1481.82 | 1482.12 | 1031.9747 | 0
| 982.152 | 990.476 | 3.9596 | 34.5178 | 1481.82 | 1482.13 | 1031.9748 | 0
| 982.204 | 990.529 | 3.9594 | 34.5181 | 1481.82 | 1482.13 | 1031.9753 | 0
| 982.204 | 990.529 | 3.9595 | 34.5175 | 1481.82 | 1482.13 | 1031.9749 | 0
| 982.257 | 990.581 | 3.9594 | 34.5176 | 1481.82 | 1482.13 | 1031.9751 | 0
| 982.302 | 990.627 | 3.9593 | 34.518 | 1481.82 | 1482.13 | 1031.9757 | 0
| 982.296 | 990.621 | 3.9595 | 34.518 | 1481.82 | 1482.13 | 1031.9756 | 0
| 982.354 | 990.68 | 3.9594 | 34.5175 | 1481.82 | 1482.13 | 1031.9755 | 0
| 982.354 | 990.68 | 3.9591 | 34.5179 | 1481.82 | 1482.13 | 1031.9758 | 0
| 982.407 | 990.733 | 3.9593 | 34.5179 | 1481.82 | 1482.13 | 1031.9761 | 0
| 982.407 | 990.733 | 3.9593 | 34.5177 | 1481.82 | 1482.13 | 1031.976 | 0
| 982.452 | 990.779 | 3.9589 | 34.5181 | 1481.82 | 1482.13 | 1031.9765 | 0
| 982.459 | 990.786 | 3.959 | 34.5175 | 1481.82 | 1482.13 | 1031.9761 | 0
| 982.504 | 990.832 | 3.9589 | 34.5179 | 1481.82 | 1482.13 | 1031.9766 | 0
| 982.556 | 990.884 | 3.959 | 34.518 | 1481.82 | 1482.13 | 1031.9769 | 0
| 982.556 | 990.884 | 3.9589 | 34.5178 | 1481.82 | 1482.13 | 1031.9768 | 0
| 982.556 | 990.884 | 3.959 | 34.5178 | 1481.82 | 1482.13 | 1031.9768 | 0
| 982.654 | 990.983 | 3.9588 | 34.5181 | 1481.82 | 1482.13 | 1031.9775 | 0
| 982.661 | 990.99 | 3.9588 | 34.5184 | 1481.82 | 1482.13 | 1031.9777 | 0
| 982.661 | 990.99 | 3.9588 | 34.5182 | 1481.82 | 1482.13 | 1031.9776 | 0
| 982.661 | 990.99 | 3.9586 | 34.5183 | 1481.82 | 1482.13 | 1031.9777 | 0
| 982.706 | 991.036 | 3.9587 | 34.5177 | 1481.82 | 1482.13 | 1031.9774 | 0
| 982.706 | 991.036 | 3.9588 | 34.5176 | 1481.82 | 1482.13 | 1031.9773 | 0
| 982.752 | 991.082 | 3.9584 | 34.5177 | 1481.82 | 1482.13 | 1031.9777 | 0
| 982.759 | 991.089 | 3.9583 | 34.5176 | 1481.82 | 1482.13 | 1031.9776 | 0
| 982.811 | 991.141 | 3.9579 | 34.518 | 1481.82 | 1482.13 | 1031.9782 | 0
| 982.811 | 991.141 | 3.9576 | 34.518 | 1481.82 | 1482.13 | 1031.9783 | 0
| 982.811 | 991.141 | 3.9574 | 34.5176 | 1481.82 | 1482.13 | 1031.978 | 0
| 982.856 | 991.188 | 3.9571 | 34.5183 | 1481.82 | 1482.13 | 1031.9788 | 0
| 982.909 | 991.24 | 3.9571 | 34.5181 | 1481.82 | 1482.13 | 1031.9789 | 0
| 982.902 | 991.234 | 3.9571 | 34.5183 | 1481.82 | 1482.13 | 1031.9789 | 0
| 982.909 | 991.24 | 3.9568 | 34.5185 | 1481.82 | 1482.13 | 1031.9792 | 0
| 982.909 | 991.24 | 3.9569 | 34.5185 | 1481.82 | 1482.13 | 1031.9792 | 0
| 982.909 | 991.24 | 3.957 | 34.5185 | 1481.82 | 1482.13 | 1031.9792 | 0
| 982.961 | 991.293 | 3.9567 | 34.5185 | 1481.82 | 1482.13 | 1031.9795 | 0
| 983.013 | 991.346 | 3.9568 | 34.5183 | 1481.82 | 1482.13 | 1031.9795 | 0
| 982.954 | 991.286 | 3.9567 | 34.5182 | 1481.82 | 1482.13 | 1031.9792 | 0
| 983.013 | 991.346 | 3.9568 | 34.5179 | 1481.82 | 1482.13 | 1031.9792 | 0
| 983.013 | 991.346 | 3.9564 | 34.5181 | 1481.82 | 1482.13 | 1031.9794 | 0
| 983.058 | 991.392 | 3.9564 | 34.5183 | 1481.82 | 1482.13 | 1031.9798 | 0
| 983.013 | 991.346 | 3.9566 | 34.5179 | 1481.82 | 1482.13 | 1031.9793 | 0
| 983.111 | 991.445 | 3.9564 | 34.5182 | 1481.82 | 1482.13 | 1031.98 | 0
| 983.052 | 991.385 | 3.9565 | 34.518 | 1481.82 | 1482.13 | 1031.9795 | 0
| 983.111 | 991.445 | 3.9564 | 34.518 | 1481.82 | 1482.13 | 1031.9798 | 0
| 983.111 | 991.445 | 3.9565 | 34.5181 | 1481.82 | 1482.13 | 1031.9799 | 0
| 983.111 | 991.445 | 3.9564 | 34.5181 | 1481.82 | 1482.13 | 1031.9798 | 0
| 983.111 | 991.445 | 3.9562 | 34.5182 | 1481.82 | 1482.13 | 1031.98 | 0
| 983.163 | 991.497 | 3.9561 | 34.5183 | 1481.82 | 1482.13 | 1031.9803 | 0
| 983.163 | 991.497 | 3.9564 | 34.518 | 1481.82 | 1482.13 | 1031.9801 | 0
| 983.156 | 991.491 | 3.9563 | 34.5181 | 1481.82 | 1482.13 | 1031.9801 | 0
| 983.215 | 991.55 | 3.9562 | 34.5182 | 1481.82 | 1482.13 | 1031.9804 | 0
| 983.215 | 991.55 | 3.9563 | 34.5179 | 1481.82 | 1482.13 | 1031.9802 | 0
| 983.215 | 991.55 | 3.9562 | 34.518 | 1481.82 | 1482.13 | 1031.9803 | 0
| 983.261 | 991.596 | 3.9561 | 34.5182 | 1481.82 | 1482.13 | 1031.9807 | 0
| 983.215 | 991.55 | 3.9563 | 34.5183 | 1481.82 | 1482.13 | 1031.9805 | 0
| 983.306 | 991.642 | 3.956 | 34.5181 | 1481.82 | 1482.13 | 1031.9808 | 0
| 983.261 | 991.596 | 3.9561 | 34.5183 | 1481.82 | 1482.13 | 1031.9808 | 0
| 983.313 | 991.649 | 3.956 | 34.5183 | 1481.82 | 1482.13 | 1031.981 | 0
| 983.261 | 991.596 | 3.9561 | 34.5177 | 1481.82 | 1482.13 | 1031.9803 | 0
| 983.313 | 991.649 | 3.956 | 34.5178 | 1481.82 | 1482.13 | 1031.9806 | 0
| 983.365 | 991.702 | 3.9561 | 34.5181 | 1481.82 | 1482.13 | 1031.9811 | 0
| 983.313 | 991.649 | 3.956 | 34.5183 | 1481.82 | 1482.13 | 1031.981 | 0
| 983.358 | 991.695 | 3.9561 | 34.518 | 1481.82 | 1482.13 | 1031.981 | 0
| 983.411 | 991.748 | 3.9562 | 34.5179 | 1481.82 | 1482.13 | 1031.9811 | 0
| 983.365 | 991.702 | 3.9561 | 34.518 | 1481.82 | 1482.13 | 1031.981 | 0
| 983.411 | 991.748 | 3.9559 | 34.5182 | 1481.82 | 1482.13 | 1031.9814 | 0
| 983.463 | 991.801 | 3.9559 | 34.5183 | 1481.83 | 1482.13 | 1031.9817 | 0
| 983.411 | 991.748 | 3.9559 | 34.5184 | 1481.82 | 1482.13 | 1031.9815 | 0
| 983.463 | 991.801 | 3.9559 | 34.5183 | 1481.83 | 1482.13 | 1031.9817 | 0
| 983.456 | 991.794 | 3.9559 | 34.5181 | 1481.82 | 1482.13 | 1031.9815 | 0
| 983.463 | 991.801 | 3.9557 | 34.5179 | 1481.82 | 1482.13 | 1031.9815 | 0
| 983.515 | 991.853 | 3.9558 | 34.5182 | 1481.83 | 1482.13 | 1031.9819 | 0
| 983.515 | 991.853 | 3.9554 | 34.5189 | 1481.82 | 1482.13 | 1031.9825 | 0
| 983.515 | 991.853 | 3.9556 | 34.5184 | 1481.82 | 1482.13 | 1031.9821 | 0
| 983.515 | 991.853 | 3.9556 | 34.5183 | 1481.82 | 1482.13 | 1031.982 | 0
| 983.567 | 991.906 | 3.9553 | 34.5185 | 1481.82 | 1482.13 | 1031.9825 | 0
| 983.561 | 991.899 | 3.9554 | 34.5183 | 1481.82 | 1482.13 | 1031.9822 | 0
| 983.613 | 991.952 | 3.955 | 34.5185 | 1481.82 | 1482.13 | 1031.9827 | 0
| 983.613 | 991.952 | 3.9552 | 34.5183 | 1481.82 | 1482.13 | 1031.9825 | 0
| 983.613 | 991.952 | 3.9548 | 34.5187 | 1481.82 | 1482.13 | 1031.9828 | 0
| 983.613 | 991.952 | 3.9546 | 34.5187 | 1481.82 | 1482.13 | 1031.9829 | 0
| 983.665 | 992.005 | 3.9548 | 34.5183 | 1481.82 | 1482.13 | 1031.9828 | 0
| 983.613 | 991.952 | 3.9544 | 34.5186 | 1481.82 | 1482.13 | 1031.9828 | 0
| 983.71 | 992.051 | 3.9543 | 34.5183 | 1481.82 | 1482.13 | 1031.983 | 0
| 983.665 | 992.005 | 3.9542 | 34.5185 | 1481.82 | 1482.13 | 1031.983 | 0
| 983.717 | 992.058 | 3.9541 | 34.5186 | 1481.82 | 1482.13 | 1031.9834 | 0
| 983.717 | 992.058 | 3.9539 | 34.5186 | 1481.82 | 1482.13 | 1031.9834 | 0
| 983.769 | 992.11 | 3.9538 | 34.5186 | 1481.82 | 1482.13 | 1031.9837 | 0
| 983.717 | 992.058 | 3.9537 | 34.5185 | 1481.82 | 1482.13 | 1031.9833 | 0
| 983.815 | 992.156 | 3.9538 | 34.5183 | 1481.82 | 1482.13 | 1031.9836 | 0
| 983.763 | 992.104 | 3.9536 | 34.5183 | 1481.82 | 1482.13 | 1031.9834 | 0
| 983.867 | 992.209 | 3.9536 | 34.5186 | 1481.82 | 1482.13 | 1031.9841 | 0
| 983.815 | 992.156 | 3.9536 | 34.518 | 1481.82 | 1482.13 | 1031.9834 | 0
| 983.867 | 992.209 | 3.9533 | 34.5185 | 1481.82 | 1482.13 | 1031.9841 | 0
| 983.815 | 992.156 | 3.9534 | 34.5189 | 1481.82 | 1482.13 | 1031.9841 | 0
| 983.815 | 992.156 | 3.9533 | 34.5189 | 1481.82 | 1482.13 | 1031.9841 | 0
| 983.965 | 992.308 | 3.9534 | 34.5186 | 1481.82 | 1482.13 | 1031.9846 | 0
| 983.913 | 992.255 | 3.9531 | 34.5186 | 1481.82 | 1482.13 | 1031.9844 | 0
| 983.965 | 992.308 | 3.9534 | 34.5184 | 1481.82 | 1482.13 | 1031.9844 | 0
| 983.919 | 992.262 | 3.9532 | 34.5188 | 1481.82 | 1482.13 | 1031.9845 | 0
| 984.017 | 992.361 | 3.9531 | 34.5183 | 1481.82 | 1482.13 | 1031.9846 | 0
| 983.965 | 992.308 | 3.9529 | 34.5185 | 1481.82 | 1482.13 | 1031.9846 | 0
| 984.069 | 992.413 | 3.953 | 34.5186 | 1481.82 | 1482.13 | 1031.9851 | 0
| 984.017 | 992.361 | 3.9529 | 34.5187 | 1481.82 | 1482.13 | 1031.985 | 0
| 984.069 | 992.413 | 3.9528 | 34.5185 | 1481.82 | 1482.13 | 1031.9851 | 0
| 984.063 | 992.407 | 3.9528 | 34.519 | 1481.82 | 1482.13 | 1031.9854 | 0
| 984.121 | 992.466 | 3.9525 | 34.5189 | 1481.82 | 1482.13 | 1031.9857 | 0
| 984.121 | 992.466 | 3.9526 | 34.5186 | 1481.82 | 1482.13 | 1031.9854 | 0
| 984.167 | 992.512 | 3.9524 | 34.5188 | 1481.82 | 1482.13 | 1031.9858 | 0
| 984.167 | 992.512 | 3.9523 | 34.5189 | 1481.82 | 1482.13 | 1031.9859 | 0
| 984.219 | 992.565 | 3.9524 | 34.5188 | 1481.82 | 1482.13 | 1031.9861 | 0
| 984.219 | 992.565 | 3.952 | 34.519 | 1481.82 | 1482.13 | 1031.9862 | 0
| 984.271 | 992.618 | 3.952 | 34.5188 | 1481.82 | 1482.13 | 1031.9863 | 0
| 984.265 | 992.611 | 3.9521 | 34.5186 | 1481.82 | 1482.13 | 1031.9862 | 0
| 984.317 | 992.664 | 3.9518 | 34.5192 | 1481.82 | 1482.13 | 1031.9869 | 0
| 984.369 | 992.717 | 3.9518 | 34.5191 | 1481.82 | 1482.13 | 1031.9871 | 0
| 984.369 | 992.717 | 3.9517 | 34.5189 | 1481.82 | 1482.13 | 1031.9869 | 0
| 984.369 | 992.717 | 3.9518 | 34.5187 | 1481.82 | 1482.13 | 1031.9867 | 0
| 984.421 | 992.769 | 3.9517 | 34.519 | 1481.82 | 1482.13 | 1031.9872 | 0
| 984.421 | 992.769 | 3.9516 | 34.5189 | 1481.82 | 1482.13 | 1031.9871 | 0
| 984.473 | 992.822 | 3.9516 | 34.519 | 1481.82 | 1482.13 | 1031.9875 | 0
| 984.519 | 992.868 | 3.9515 | 34.5187 | 1481.82 | 1482.13 | 1031.9875 | 0
| 984.519 | 992.868 | 3.9516 | 34.5186 | 1481.83 | 1482.13 | 1031.9874 | 0
| 984.571 | 992.921 | 3.9514 | 34.519 | 1481.83 | 1482.13 | 1031.988 | 0
| 984.623 | 992.974 | 3.9511 | 34.5192 | 1481.83 | 1482.13 | 1031.9884 | 0
| 984.623 | 992.974 | 3.9512 | 34.5192 | 1481.83 | 1482.13 | 1031.9883 | 0
| 984.623 | 992.974 | 3.9511 | 34.519 | 1481.83 | 1482.13 | 1031.9882 | 0
| 984.721 | 993.072 | 3.9512 | 34.519 | 1481.83 | 1482.14 | 1031.9886 | 0
| 984.721 | 993.072 | 3.951 | 34.5191 | 1481.83 | 1482.13 | 1031.9888 | 0
| 984.767 | 993.119 | 3.9509 | 34.5193 | 1481.83 | 1482.14 | 1031.9891 | 0
| 984.773 | 993.125 | 3.9511 | 34.5186 | 1481.83 | 1482.14 | 1031.9886 | 0
| 984.825 | 993.178 | 3.951 | 34.5187 | 1481.83 | 1482.14 | 1031.9889 | 0
| 984.825 | 993.178 | 3.951 | 34.5187 | 1481.83 | 1482.14 | 1031.9889 | 0
| 984.871 | 993.224 | 3.9507 | 34.519 | 1481.83 | 1482.14 | 1031.9894 | 0
| 984.923 | 993.277 | 3.9507 | 34.5192 | 1481.83 | 1482.14 | 1031.9898 | 0
| 984.923 | 993.277 | 3.9507 | 34.5189 | 1481.83 | 1482.14 | 1031.9896 | 0
| 984.975 | 993.33 | 3.9507 | 34.5188 | 1481.83 | 1482.14 | 1031.9898 | 0
| 985.027 | 993.382 | 3.9504 | 34.5191 | 1481.83 | 1482.14 | 1031.9903 | 0
| 985.119 | 993.475 | 3.9504 | 34.519 | 1481.83 | 1482.14 | 1031.9907 | 0
| 985.073 | 993.428 | 3.9502 | 34.5187 | 1481.83 | 1482.14 | 1031.9902 | 0
| 985.125 | 993.481 | 3.9502 | 34.5188 | 1481.83 | 1482.14 | 1031.9905 | 0
| 985.125 | 993.481 | 3.9499 | 34.5187 | 1481.83 | 1482.14 | 1031.9904 | 0
| 985.23 | 993.587 | 3.9494 | 34.519 | 1481.83 | 1482.14 | 1031.9912 | 0
| 985.23 | 993.587 | 3.9493 | 34.5191 | 1481.83 | 1482.14 | 1031.9913 | 0
| 985.275 | 993.633 | 3.9489 | 34.5192 | 1481.83 | 1482.14 | 1031.9917 | 0
| 985.275 | 993.633 | 3.9485 | 34.5196 | 1481.83 | 1482.13 | 1031.992 | 0
| 985.327 | 993.685 | 3.948 | 34.5193 | 1481.82 | 1482.13 | 1031.9921 | 0
| 985.379 | 993.738 | 3.9477 | 34.5195 | 1481.82 | 1482.13 | 1031.9926 | 0
| 985.425 | 993.784 | 3.9474 | 34.5192 | 1481.82 | 1482.13 | 1031.9926 | 0
| 985.477 | 993.837 | 3.9472 | 34.5193 | 1481.82 | 1482.13 | 1031.9929 | 0
| 985.477 | 993.837 | 3.9472 | 34.5189 | 1481.82 | 1482.13 | 1031.9926 | 0
| 985.529 | 993.89 | 3.9466 | 34.5195 | 1481.82 | 1482.13 | 1031.9934 | 0
| 985.582 | 993.942 | 3.9466 | 34.5192 | 1481.82 | 1482.13 | 1031.9934 | 0
| 985.627 | 993.989 | 3.9462 | 34.5198 | 1481.82 | 1482.13 | 1031.9941 | 0
| 985.627 | 993.989 | 3.9461 | 34.5197 | 1481.82 | 1482.13 | 1031.994 | 0
| 985.679 | 994.041 | 3.9459 | 34.5199 | 1481.82 | 1482.13 | 1031.9944 | 0
| 985.732 | 994.094 | 3.9459 | 34.5195 | 1481.82 | 1482.13 | 1031.9944 | 0
| 985.732 | 994.094 | 3.9456 | 34.5196 | 1481.82 | 1482.13 | 1031.9945 | 0
| 985.784 | 994.147 | 3.9456 | 34.5198 | 1481.82 | 1482.13 | 1031.9949 | 0
| 985.875 | 994.239 | 3.9452 | 34.5197 | 1481.82 | 1482.13 | 1031.9953 | 0
| 985.881 | 994.246 | 3.9451 | 34.5196 | 1481.82 | 1482.13 | 1031.9953 | 0
| 985.881 | 994.246 | 3.9452 | 34.5193 | 1481.82 | 1482.13 | 1031.995 | 0
| 985.979 | 994.344 | 3.9449 | 34.5197 | 1481.82 | 1482.13 | 1031.9958 | 0
| 986.031 | 994.397 | 3.9451 | 34.5195 | 1481.82 | 1482.13 | 1031.9959 | 0
| 986.031 | 994.397 | 3.9449 | 34.5195 | 1481.82 | 1482.13 | 1031.9959 | 0
| 986.084 | 994.45 | 3.9446 | 34.5197 | 1481.82 | 1482.13 | 1031.9963 | 0
| 986.084 | 994.45 | 3.9448 | 34.5195 | 1481.82 | 1482.13 | 1031.9962 | 0
| 986.181 | 994.549 | 3.9448 | 34.5197 | 1481.83 | 1482.13 | 1031.9967 | 0
| 986.181 | 994.549 | 3.9446 | 34.5197 | 1481.82 | 1482.13 | 1031.9968 | 0
| 986.286 | 994.654 | 3.9445 | 34.5199 | 1481.83 | 1482.13 | 1031.9975 | 0
| 986.286 | 994.654 | 3.9446 | 34.5197 | 1481.83 | 1482.13 | 1031.9973 | 0
| 986.286 | 994.654 | 3.9448 | 34.5196 | 1481.83 | 1482.14 | 1031.9972 | 0
| 986.384 | 994.753 | 3.9448 | 34.5195 | 1481.83 | 1482.14 | 1031.9975 | 0
| 986.384 | 994.753 | 3.9448 | 34.5193 | 1481.83 | 1482.14 | 1031.9974 | 0
| 986.488 | 994.859 | 3.9446 | 34.5197 | 1481.83 | 1482.14 | 1031.9982 | 0
| 986.488 | 994.859 | 3.9448 | 34.5194 | 1481.83 | 1482.14 | 1031.998 | 0
| 986.533 | 994.905 | 3.9446 | 34.5192 | 1481.83 | 1482.14 | 1031.998 | 0
| 986.586 | 994.957 | 3.9445 | 34.5194 | 1481.83 | 1482.14 | 1031.9985 | 0
| 986.586 | 994.957 | 3.9443 | 34.5197 | 1481.83 | 1482.14 | 1031.9987 | 0
| 986.69 | 995.063 | 3.9445 | 34.5195 | 1481.83 | 1482.14 | 1031.999 | 0
| 986.69 | 995.063 | 3.9443 | 34.5192 | 1481.83 | 1482.14 | 1031.9988 | 0
| 986.69 | 995.063 | 3.9443 | 34.5192 | 1481.83 | 1482.14 | 1031.9988 | 0
| 986.788 | 995.162 | 3.9438 | 34.5195 | 1481.83 | 1482.14 | 1031.9996 | 0
| 986.788 | 995.162 | 3.944 | 34.5195 | 1481.83 | 1482.14 | 1031.9995 | 0
| 986.892 | 995.267 | 3.9437 | 34.5196 | 1481.83 | 1482.14 | 1032.0002 | 0
| 986.84 | 995.214 | 3.9437 | 34.5196 | 1481.83 | 1482.14 | 1031.9999 | 0
| 986.938 | 995.313 | 3.9433 | 34.5197 | 1481.83 | 1482.14 | 1032.0004 | 0
| 986.99 | 995.366 | 3.943 | 34.5196 | 1481.83 | 1482.14 | 1032.0007 | 0
| 986.99 | 995.366 | 3.943 | 34.519 | 1481.83 | 1482.14 | 1032.0002 | 0
| 987.042 | 995.419 | 3.9429 | 34.5192 | 1481.83 | 1482.14 | 1032.0006 | 0
| 987.088 | 995.465 | 3.9427 | 34.5194 | 1481.83 | 1482.14 | 1032.001 | 0
| 987.088 | 995.465 | 3.9424 | 34.5197 | 1481.83 | 1482.14 | 1032.0013 | 0
| 987.14 | 995.518 | 3.9423 | 34.5197 | 1481.83 | 1482.14 | 1032.0015 | 0
| 987.192 | 995.57 | 3.9422 | 34.5196 | 1481.83 | 1482.14 | 1032.0017 | 0
| 987.192 | 995.57 | 3.9419 | 34.5198 | 1481.83 | 1482.14 | 1032.0019 | 0
| 987.244 | 995.623 | 3.9419 | 34.52 | 1481.83 | 1482.14 | 1032.0023 | 0
| 987.29 | 995.669 | 3.9419 | 34.5197 | 1481.83 | 1482.14 | 1032.0023 | 0
| 987.29 | 995.669 | 3.9418 | 34.5196 | 1481.83 | 1482.14 | 1032.0022 | 0
| 987.342 | 995.722 | 3.9416 | 34.5198 | 1481.83 | 1482.14 | 1032.0026 | 0
| 987.342 | 995.722 | 3.9416 | 34.5197 | 1481.83 | 1482.14 | 1032.0026 | 0
| 987.446 | 995.827 | 3.9414 | 34.5197 | 1481.83 | 1482.14 | 1032.003 | 0
| 987.394 | 995.775 | 3.9411 | 34.5198 | 1481.83 | 1482.14 | 1032.0029 | 0
| 987.446 | 995.827 | 3.9411 | 34.5194 | 1481.83 | 1482.14 | 1032.0029 | 0
| 987.492 | 995.874 | 3.9408 | 34.5197 | 1481.83 | 1482.14 | 1032.0034 | 0
| 987.492 | 995.874 | 3.9406 | 34.5198 | 1481.83 | 1482.14 | 1032.0034 | 0
| 987.544 | 995.926 | 3.9405 | 34.5197 | 1481.83 | 1482.14 | 1032.0037 | 0
| 987.544 | 995.926 | 3.9403 | 34.5192 | 1481.83 | 1482.14 | 1032.0032 | 0
| 987.544 | 995.926 | 3.94 | 34.5199 | 1481.83 | 1482.14 | 1032.0039 | 0
| 987.596 | 995.979 | 3.9395 | 34.52 | 1481.83 | 1482.14 | 1032.0042 | 0
| 987.596 | 995.979 | 3.9393 | 34.5197 | 1481.83 | 1482.13 | 1032.004 | 0
| 987.596 | 995.979 | 3.9392 | 34.5196 | 1481.83 | 1482.13 | 1032.004 | 0
| 987.642 | 996.025 | 3.9391 | 34.5199 | 1481.83 | 1482.13 | 1032.0044 | 0
| 987.642 | 996.025 | 3.9387 | 34.52 | 1481.82 | 1482.13 | 1032.0045 | 0
| 987.694 | 996.078 | 3.9388 | 34.5194 | 1481.82 | 1482.13 | 1032.0043 | 0
| 987.694 | 996.078 | 3.9387 | 34.5197 | 1481.82 | 1482.13 | 1032.0045 | 0
| 987.694 | 996.078 | 3.9385 | 34.5195 | 1481.82 | 1482.13 | 1032.0044 | 0
| 987.694 | 996.078 | 3.9384 | 34.5201 | 1481.82 | 1482.13 | 1032.0049 | 0
| 987.746 | 996.131 | 3.9383 | 34.52 | 1481.82 | 1482.13 | 1032.0051 | 0
| 987.694 | 996.078 | 3.9384 | 34.52 | 1481.82 | 1482.13 | 1032.0048 | 0
| 987.746 | 996.131 | 3.9383 | 34.5199 | 1481.82 | 1482.13 | 1032.0049 | 0
| 987.746 | 996.131 | 3.9382 | 34.5199 | 1481.82 | 1482.13 | 1032.005 | 0
| 987.746 | 996.131 | 3.9382 | 34.5197 | 1481.82 | 1482.13 | 1032.0049 | 0
| 987.746 | 996.131 | 3.9382 | 34.5193 | 1481.82 | 1482.13 | 1032.0045 | 0
| 987.746 | 996.131 | 3.9382 | 34.5197 | 1481.82 | 1482.13 | 1032.0049 | 0
| 987.798 | 996.183 | 3.9379 | 34.5202 | 1481.82 | 1482.13 | 1032.0055 | 0
| 987.746 | 996.131 | 3.9382 | 34.52 | 1481.82 | 1482.13 | 1032.005 | 0
| 987.798 | 996.183 | 3.9381 | 34.52 | 1481.82 | 1482.13 | 1032.0054 | 0
| 987.798 | 996.183 | 3.938 | 34.5199 | 1481.82 | 1482.13 | 1032.0052 | 0
| 987.798 | 996.183 | 3.9381 | 34.5197 | 1481.82 | 1482.13 | 1032.0051 | 0
| 987.798 | 996.183 | 3.938 | 34.5197 | 1481.82 | 1482.13 | 1032.0051 | 0
| 987.798 | 996.183 | 3.9381 | 34.5199 | 1481.82 | 1482.13 | 1032.0052 | 0
| 987.798 | 996.183 | 3.9382 | 34.5199 | 1481.82 | 1482.13 | 1032.0053 | 0
| 987.746 | 996.131 | 3.9382 | 34.5199 | 1481.82 | 1482.13 | 1032.005 | 0
| 987.746 | 996.131 | 3.9382 | 34.52 | 1481.82 | 1482.13 | 1032.005 | 0
| 987.896 | 996.282 | 3.9382 | 34.52 | 1481.83 | 1482.14 | 1032.0057 | 0
| 987.798 | 996.183 | 3.9382 | 34.5201 | 1481.83 | 1482.13 | 1032.0054 | 0
| 987.642 | 996.025 | 3.9382 | 34.5203 | 1481.82 | 1482.13 | 1032.0048 | 0
| 987.948 | 996.335 | 3.9381 | 34.5198 | 1481.83 | 1482.14 | 1032.0059 | 0
| 987.798 | 996.183 | 3.9382 | 34.5198 | 1481.82 | 1482.13 | 1032.0051 | 0
| 987.798 | 996.183 | 3.9382 | 34.5199 | 1481.82 | 1482.13 | 1032.0052 | 0
| 987.798 | 996.183 | 3.9383 | 34.5198 | 1481.83 | 1482.13 | 1032.0051 | 0
| 987.798 | 996.183 | 3.9381 | 34.52 | 1481.82 | 1482.13 | 1032.0054 | 0
| 987.798 | 996.183 | 3.9382 | 34.5199 | 1481.82 | 1482.13 | 1032.0053 | 0
| 987.798 | 996.183 | 3.9382 | 34.5199 | 1481.82 | 1482.13 | 1032.0052 | 0
| 987.798 | 996.183 | 3.9383 | 34.5198 | 1481.83 | 1482.13 | 1032.0051 | 0
| 987.798 | 996.183 | 3.9384 | 34.5197 | 1481.83 | 1482.13 | 1032.0051 | 0
| 987.798 | 996.183 | 3.9383 | 34.5198 | 1481.83 | 1482.13 | 1032.0051 | 0
| 987.798 | 996.183 | 3.9382 | 34.5197 | 1481.82 | 1482.13 | 1032.005 | 0
| 987.798 | 996.183 | 3.9382 | 34.5198 | 1481.82 | 1482.13 | 1032.0051 | 0
| 987.798 | 996.183 | 3.9384 | 34.5197 | 1481.83 | 1482.13 | 1032.0051 | 0
| 987.844 | 996.23 | 3.938 | 34.5203 | 1481.83 | 1482.13 | 1032.0058 | 0
| 987.798 | 996.183 | 3.9384 | 34.5198 | 1481.83 | 1482.13 | 1032.0051 | 0
| 987.844 | 996.23 | 3.9383 | 34.5197 | 1481.83 | 1482.13 | 1032.0053 | 0
| 987.798 | 996.183 | 3.9384 | 34.5197 | 1481.83 | 1482.13 | 1032.0051 | 0
| 987.694 | 996.078 | 3.9383 | 34.5198 | 1481.82 | 1482.13 | 1032.0047 | 0
| 987.948 | 996.335 | 3.9382 | 34.5196 | 1481.83 | 1482.14 | 1032.0057 | 0
| 987.844 | 996.23 | 3.9383 | 34.5194 | 1481.83 | 1482.13 | 1032.005 | 0
| 987.746 | 996.131 | 3.9381 | 34.5201 | 1481.82 | 1482.13 | 1032.0052 | 0
| 987.896 | 996.282 | 3.9382 | 34.5197 | 1481.83 | 1482.14 | 1032.0056 | 0
| 987.844 | 996.23 | 3.9382 | 34.5195 | 1481.83 | 1482.13 | 1032.0051 | 0
| 987.896 | 996.282 | 3.9382 | 34.5197 | 1481.83 | 1482.14 | 1032.0056 | 0
| 987.844 | 996.23 | 3.9379 | 34.52 | 1481.82 | 1482.13 | 1032.0056 | 0
| 987.896 | 996.282 | 3.9381 | 34.5194 | 1481.83 | 1482.13 | 1032.0053 | 0
| 987.896 | 996.282 | 3.938 | 34.5198 | 1481.83 | 1482.13 | 1032.0056 | 0
| 987.896 | 996.282 | 3.9379 | 34.5202 | 1481.83 | 1482.13 | 1032.0059 | 0
| 987.896 | 996.282 | 3.9379 | 34.5198 | 1481.82 | 1482.13 | 1032.0056 | 0
| 987.896 | 996.282 | 3.9378 | 34.5199 | 1481.82 | 1482.13 | 1032.0057 | 0
| 987.948 | 996.335 | 3.938 | 34.5194 | 1481.83 | 1482.13 | 1032.0056 | 0
| 987.896 | 996.282 | 3.9376 | 34.5198 | 1481.82 | 1482.13 | 1032.0056 | 0
| 987.948 | 996.335 | 3.9374 | 34.5199 | 1481.82 | 1482.13 | 1032.0061 | 0
| 987.948 | 996.335 | 3.9379 | 34.5196 | 1481.83 | 1482.13 | 1032.0057 | 0
| 988.001 | 996.388 | 3.9376 | 34.5196 | 1481.82 | 1482.13 | 1032.006 | 0
| 987.948 | 996.335 | 3.9378 | 34.5194 | 1481.82 | 1482.13 | 1032.0056 | 0
| 988.001 | 996.388 | 3.9374 | 34.5204 | 1481.83 | 1482.13 | 1032.0067 | 0
| 988.046 | 996.434 | 3.9376 | 34.5196 | 1481.83 | 1482.13 | 1032.0062 | 0
| 988.001 | 996.388 | 3.9374 | 34.5196 | 1481.82 | 1482.13 | 1032.006 | 0
| 988.046 | 996.434 | 3.9373 | 34.5194 | 1481.82 | 1482.13 | 1032.0061 | 0
| 988.046 | 996.434 | 3.9374 | 34.5197 | 1481.83 | 1482.13 | 1032.0063 | 0
| 988.046 | 996.434 | 3.9373 | 34.5198 | 1481.82 | 1482.13 | 1032.0064 | 0
| 988.098 | 996.487 | 3.9372 | 34.5197 | 1481.83 | 1482.13 | 1032.0066 | 0
| 988.098 | 996.487 | 3.9371 | 34.5198 | 1481.83 | 1482.13 | 1032.0067 | 0
| 988.098 | 996.487 | 3.9374 | 34.5194 | 1481.83 | 1482.13 | 1032.0063 | 0
| 988.098 | 996.487 | 3.9368 | 34.5199 | 1481.82 | 1482.13 | 1032.0068 | 0
| 988.098 | 996.487 | 3.9372 | 34.5198 | 1481.83 | 1482.13 | 1032.0067 | 0
| 988.151 | 996.539 | 3.937 | 34.5196 | 1481.82 | 1482.13 | 1032.0067 | 0
| 988.151 | 996.539 | 3.9371 | 34.5196 | 1481.83 | 1482.13 | 1032.0068 | 0
| 988.196 | 996.585 | 3.9372 | 34.5196 | 1481.83 | 1482.14 | 1032.007 | 0
| 988.196 | 996.585 | 3.9374 | 34.5196 | 1481.83 | 1482.14 | 1032.0069 | 0
| 988.196 | 996.585 | 3.9372 | 34.52 | 1481.83 | 1482.14 | 1032.0073 | 0
| 988.196 | 996.585 | 3.9376 | 34.5194 | 1481.83 | 1482.14 | 1032.0067 | 0
| 988.248 | 996.638 | 3.9376 | 34.5195 | 1481.83 | 1482.14 | 1032.0071 | 0
| 988.248 | 996.638 | 3.9381 | 34.5196 | 1481.83 | 1482.14 | 1032.0071 | 0
| 988.248 | 996.638 | 3.9382 | 34.5199 | 1481.83 | 1482.14 | 1032.0073 | 0
| 988.3 | 996.691 | 3.9384 | 34.5197 | 1481.83 | 1482.14 | 1032.0074 | 0
| 988.248 | 996.638 | 3.9385 | 34.5197 | 1481.83 | 1482.14 | 1032.0071 | 0
| 988.353 | 996.744 | 3.9382 | 34.5199 | 1481.83 | 1482.14 | 1032.0078 | 0
| 988.3 | 996.691 | 3.9376 | 34.5202 | 1481.83 | 1482.14 | 1032.0079 | 0
| 988.353 | 996.744 | 3.9373 | 34.5201 | 1481.83 | 1482.14 | 1032.008 | 0
| 988.353 | 996.744 | 3.9369 | 34.5203 | 1481.83 | 1482.14 | 1032.0083 | 0
| 988.398 | 996.79 | 3.9367 | 34.52 | 1481.83 | 1482.14 | 1032.0083 | 0
| 988.398 | 996.79 | 3.9368 | 34.5197 | 1481.83 | 1482.14 | 1032.008 | 0
| 988.398 | 996.79 | 3.9363 | 34.5199 | 1481.83 | 1482.14 | 1032.0083 | 0
| 988.45 | 996.843 | 3.9361 | 34.52 | 1481.83 | 1482.14 | 1032.0086 | 0
| 988.45 | 996.843 | 3.936 | 34.5201 | 1481.83 | 1482.14 | 1032.0087 | 0
| 988.45 | 996.843 | 3.9359 | 34.52 | 1481.83 | 1482.14 | 1032.0086 | 0
| 988.503 | 996.895 | 3.9356 | 34.5204 | 1481.83 | 1482.14 | 1032.0092 | 0
| 988.503 | 996.895 | 3.9354 | 34.5202 | 1481.83 | 1482.13 | 1032.009 | 0
| 988.555 | 996.948 | 3.9356 | 34.5198 | 1481.83 | 1482.14 | 1032.009 | 0
| 988.555 | 996.948 | 3.9351 | 34.52 | 1481.82 | 1482.13 | 1032.0092 | 0
| 988.555 | 996.948 | 3.9348 | 34.5198 | 1481.82 | 1482.13 | 1032.0091 | 0
| 988.6 | 996.994 | 3.9347 | 34.5199 | 1481.82 | 1482.13 | 1032.0093 | 0
| 988.653 | 997.047 | 3.9345 | 34.5202 | 1481.82 | 1482.13 | 1032.0099 | 0
| 988.653 | 997.047 | 3.9342 | 34.52 | 1481.82 | 1482.13 | 1032.0097 | 0
| 988.653 | 997.047 | 3.9339 | 34.5199 | 1481.82 | 1482.13 | 1032.0097 | 0
| 988.705 | 997.1 | 3.9336 | 34.52 | 1481.82 | 1482.13 | 1032.0101 | 0
| 988.705 | 997.1 | 3.9336 | 34.5199 | 1481.82 | 1482.13 | 1032.01 | 0
| 988.705 | 997.1 | 3.9333 | 34.5198 | 1481.82 | 1482.13 | 1032.01 | 0
| 988.803 | 997.198 | 3.933 | 34.5201 | 1481.82 | 1482.13 | 1032.0107 | 0
| 988.75 | 997.146 | 3.933 | 34.5201 | 1481.82 | 1482.13 | 1032.0105 | 0
| 988.803 | 997.198 | 3.9327 | 34.52 | 1481.82 | 1482.13 | 1032.0107 | 0
| 988.855 | 997.251 | 3.9328 | 34.5197 | 1481.82 | 1482.13 | 1032.0107 | 0
| 988.855 | 997.251 | 3.9329 | 34.5202 | 1481.82 | 1482.13 | 1032.011 | 0
| 988.907 | 997.304 | 3.9325 | 34.5206 | 1481.82 | 1482.13 | 1032.0116 | 0
| 988.907 | 997.304 | 3.9326 | 34.5204 | 1481.82 | 1482.13 | 1032.0114 | 0
| 988.953 | 997.35 | 3.9327 | 34.5199 | 1481.82 | 1482.13 | 1032.0113 | 0
| 988.953 | 997.35 | 3.9325 | 34.52 | 1481.82 | 1482.13 | 1032.0114 | 0
| 989.005 | 997.403 | 3.9322 | 34.5208 | 1481.82 | 1482.13 | 1032.0122 | 0
| 988.953 | 997.35 | 3.9323 | 34.5204 | 1481.82 | 1482.13 | 1032.0117 | 0
| 989.109 | 997.508 | 3.9319 | 34.5208 | 1481.82 | 1482.13 | 1032.0128 | 0
| 989.109 | 997.508 | 3.932 | 34.5203 | 1481.82 | 1482.13 | 1032.0124 | 0
| 989.109 | 997.508 | 3.9322 | 34.5198 | 1481.82 | 1482.13 | 1032.012 | 0
| 989.109 | 997.508 | 3.9319 | 34.5202 | 1481.82 | 1482.13 | 1032.0123 | 0
| 989.207 | 997.607 | 3.9318 | 34.5203 | 1481.82 | 1482.13 | 1032.0129 | 0
| 989.155 | 997.554 | 3.9317 | 34.5204 | 1481.82 | 1482.13 | 1032.0127 | 0
| 989.259 | 997.66 | 3.9316 | 34.5203 | 1481.82 | 1482.13 | 1032.0131 | 0
| 989.259 | 997.66 | 3.9315 | 34.5204 | 1481.82 | 1482.13 | 1032.0132 | 0
| 989.259 | 997.66 | 3.9314 | 34.5204 | 1481.82 | 1482.13 | 1032.0132 | 0
| 989.357 | 997.759 | 3.9313 | 34.5206 | 1481.82 | 1482.13 | 1032.0138 | 0
| 989.357 | 997.759 | 3.9311 | 34.5207 | 1481.82 | 1482.13 | 1032.014 | 0
| 989.357 | 997.759 | 3.9311 | 34.5203 | 1481.82 | 1482.13 | 1032.0136 | 0
| 989.409 | 997.811 | 3.9312 | 34.5203 | 1481.82 | 1482.13 | 1032.0139 | 0
| 989.461 | 997.864 | 3.931 | 34.5206 | 1481.82 | 1482.13 | 1032.0144 | 0
| 989.507 | 997.91 | 3.9308 | 34.5204 | 1481.82 | 1482.13 | 1032.0144 | 0
| 989.507 | 997.91 | 3.9308 | 34.5203 | 1481.82 | 1482.13 | 1032.0144 | 0
| 989.559 | 997.963 | 3.9309 | 34.5203 | 1481.82 | 1482.13 | 1032.0146 | 0
| 989.559 | 997.963 | 3.9308 | 34.5204 | 1481.82 | 1482.13 | 1032.0147 | 0
| 989.663 | 998.069 | 3.9306 | 34.5206 | 1481.82 | 1482.13 | 1032.0154 | 0
| 989.611 | 998.016 | 3.9308 | 34.5202 | 1481.82 | 1482.13 | 1032.0148 | 0
| 989.709 | 998.115 | 3.9305 | 34.5206 | 1481.82 | 1482.13 | 1032.0155 | 0
| 989.709 | 998.115 | 3.9304 | 34.5205 | 1481.82 | 1482.13 | 1032.0155 | 0
| 989.813 | 998.22 | 3.9305 | 34.5203 | 1481.83 | 1482.14 | 1032.0158 | 0
| 989.761 | 998.167 | 3.9304 | 34.5201 | 1481.82 | 1482.13 | 1032.0155 | 0
| 989.865 | 998.273 | 3.93 | 34.5202 | 1481.82 | 1482.13 | 1032.016 | 0
| 989.865 | 998.273 | 3.9296 | 34.5207 | 1481.82 | 1482.13 | 1032.0165 | 0
| 989.911 | 998.319 | 3.9297 | 34.5202 | 1481.82 | 1482.13 | 1032.0163 | 0
| 989.963 | 998.372 | 3.9296 | 34.5204 | 1481.83 | 1482.13 | 1032.0167 | 0
| 989.963 | 998.372 | 3.9295 | 34.5206 | 1481.82 | 1482.13 | 1032.0169 | 0
| 990.061 | 998.471 | 3.9293 | 34.5209 | 1481.83 | 1482.14 | 1032.0176 | 0
| 990.061 | 998.471 | 3.9295 | 34.5206 | 1481.83 | 1482.14 | 1032.0173 | 0
| 990.113 | 998.523 | 3.9294 | 34.5205 | 1481.83 | 1482.14 | 1032.0175 | 0
| 990.165 | 998.576 | 3.9293 | 34.5204 | 1481.83 | 1482.14 | 1032.0176 | 0
| 990.217 | 998.629 | 3.9293 | 34.5202 | 1481.83 | 1482.14 | 1032.0177 | 0
| 990.217 | 998.629 | 3.929 | 34.5206 | 1481.83 | 1482.14 | 1032.0181 | 0
| 990.263 | 998.675 | 3.9287 | 34.5206 | 1481.83 | 1482.14 | 1032.0184 | 0
| 990.315 | 998.728 | 3.9288 | 34.5204 | 1481.83 | 1482.14 | 1032.0184 | 0
| 990.367 | 998.78 | 3.9285 | 34.5204 | 1481.83 | 1482.14 | 1032.0187 | 0
| 990.42 | 998.833 | 3.9283 | 34.5207 | 1481.83 | 1482.14 | 1032.0192 | 0
| 990.42 | 998.833 | 3.9282 | 34.5207 | 1481.83 | 1482.14 | 1032.0192 | 0
| 990.465 | 998.879 | 3.9279 | 34.5209 | 1481.83 | 1482.14 | 1032.0197 | 0
| 990.517 | 998.932 | 3.9279 | 34.5209 | 1481.83 | 1482.14 | 1032.0198 | 0
| 990.57 | 998.985 | 3.9278 | 34.5208 | 1481.83 | 1482.14 | 1032.02 | 0
| 990.615 | 999.031 | 3.9274 | 34.5206 | 1481.83 | 1482.14 | 1032.0201 | 0
| 990.667 | 999.084 | 3.927 | 34.521 | 1481.83 | 1482.14 | 1032.0207 | 0
| 990.667 | 999.084 | 3.9266 | 34.5207 | 1481.82 | 1482.13 | 1032.0206 | 0
| 990.772 | 999.189 | 3.9261 | 34.5208 | 1481.82 | 1482.13 | 1032.0212 | 0
| 990.772 | 999.189 | 3.9256 | 34.5203 | 1481.82 | 1482.13 | 1032.0209 | 0
| 990.817 | 999.235 | 3.9249 | 34.5205 | 1481.82 | 1482.13 | 1032.0214 | 0
| 990.869 | 999.288 | 3.9241 | 34.5207 | 1481.82 | 1482.13 | 1032.0219 | 0
| 990.922 | 999.341 | 3.9231 | 34.5207 | 1481.81 | 1482.12 | 1032.0222 | 0
| 990.922 | 999.341 | 3.9223 | 34.521 | 1481.81 | 1482.12 | 1032.0225 | 0
| 991.019 | 999.44 | 3.9216 | 34.5211 | 1481.81 | 1482.12 | 1032.0231 | 0
| 991.019 | 999.44 | 3.921 | 34.5213 | 1481.81 | 1482.12 | 1032.0234 | 0
| 991.072 | 999.492 | 3.9202 | 34.5215 | 1481.81 | 1482.12 | 1032.0239 | 0
| 991.124 | 999.545 | 3.9195 | 34.5218 | 1481.8 | 1482.11 | 1032.0244 | 0
| 991.169 | 999.591 | 3.919 | 34.5222 | 1481.8 | 1482.11 | 1032.025 | 0
| 991.222 | 999.644 | 3.9183 | 34.5227 | 1481.8 | 1482.11 | 1032.0257 | 0
| 991.274 | 999.697 | 3.9175 | 34.5233 | 1481.8 | 1482.11 | 1032.0266 | 0
| 991.326 | 999.749 | 3.9173 | 34.524 | 1481.8 | 1482.11 | 1032.0274 | 0
| 991.326 | 999.749 | 3.9175 | 34.5242 | 1481.8 | 1482.11 | 1032.0276 | 0
| 991.424 | 999.848 | 3.9173 | 34.5244 | 1481.8 | 1482.11 | 1032.0282 | 0
| 991.424 | 999.848 | 3.9173 | 34.5242 | 1481.8 | 1482.11 | 1032.028 | 0
| 991.476 | 999.901 | 3.917 | 34.5242 | 1481.8 | 1482.11 | 1032.0283 | 0
| 991.528 | 999.954 | 3.9172 | 34.5243 | 1481.8 | 1482.11 | 1032.0286 | 0
| 991.528 | 999.954 | 3.9172 | 34.5243 | 1481.8 | 1482.11 | 1032.0286 | 0
| 991.626 | 1000.053 | 3.9172 | 34.5246 | 1481.81 | 1482.12 | 1032.0293 | 0
| 991.574 | 1000 | 3.9173 | 34.5243 | 1481.81 | 1482.12 | 1032.0288 | 0
| 991.776 | 1000.204 | 3.9172 | 34.5246 | 1481.81 | 1482.12 | 1032.0299 | 0
| 991.724 | 1000.151 | 3.9175 | 34.5243 | 1481.81 | 1482.12 | 1032.0294 | 0
| 991.776 | 1000.204 | 3.9172 | 34.5249 | 1481.81 | 1482.12 | 1032.0302 | 0
| 991.828 | 1000.257 | 3.9175 | 34.5246 | 1481.81 | 1482.12 | 1032.0301 | 0
| 991.88 | 1000.31 | 3.9175 | 34.5249 | 1481.81 | 1482.12 | 1032.0307 | 0
| 991.88 | 1000.31 | 3.9176 | 34.5252 | 1481.81 | 1482.12 | 1032.0308 | 0
| 991.926 | 1000.356 | 3.9176 | 34.525 | 1481.81 | 1482.12 | 1032.0309 | 0
| 991.978 | 1000.408 | 3.9176 | 34.5249 | 1481.81 | 1482.12 | 1032.0311 | 0
| 992.03 | 1000.461 | 3.9173 | 34.525 | 1481.81 | 1482.12 | 1032.0314 | 0
| 992.082 | 1000.514 | 3.9168 | 34.5255 | 1481.81 | 1482.12 | 1032.0322 | 0
| 992.082 | 1000.514 | 3.917 | 34.5253 | 1481.81 | 1482.12 | 1032.032 | 0
| 992.128 | 1000.56 | 3.9165 | 34.5257 | 1481.81 | 1482.12 | 1032.0325 | 0
| 992.18 | 1000.613 | 3.9164 | 34.5256 | 1481.81 | 1482.12 | 1032.0327 | 0
| 992.232 | 1000.666 | 3.9163 | 34.5254 | 1481.81 | 1482.12 | 1032.0328 | 0
| 992.278 | 1000.712 | 3.9158 | 34.5255 | 1481.81 | 1482.12 | 1032.0331 | 0
| 992.278 | 1000.712 | 3.9156 | 34.5257 | 1481.81 | 1482.12 | 1032.0334 | 0
| 992.33 | 1000.764 | 3.9155 | 34.5255 | 1481.81 | 1482.12 | 1032.0334 | 0
| 992.382 | 1000.817 | 3.9154 | 34.5258 | 1481.81 | 1482.12 | 1032.0339 | 0
| 992.382 | 1000.817 | 3.9154 | 34.5255 | 1481.81 | 1482.12 | 1032.0337 | 0
| 992.434 | 1000.87 | 3.9154 | 34.5255 | 1481.81 | 1482.12 | 1032.034 | 0
| 992.48 | 1000.916 | 3.915 | 34.5259 | 1481.81 | 1482.12 | 1032.0345 | 0
| 992.48 | 1000.916 | 3.9151 | 34.5256 | 1481.81 | 1482.12 | 1032.0343 | 0
| 992.532 | 1000.969 | 3.915 | 34.5257 | 1481.81 | 1482.12 | 1032.0346 | 0
| 992.584 | 1001.021 | 3.9147 | 34.5259 | 1481.81 | 1482.12 | 1032.035 | 0
| 992.584 | 1001.021 | 3.9148 | 34.5256 | 1481.81 | 1482.12 | 1032.0348 | 0
| 992.636 | 1001.074 | 3.9147 | 34.5255 | 1481.81 | 1482.12 | 1032.0349 | 0
| 992.682 | 1001.12 | 3.9151 | 34.5254 | 1481.82 | 1482.13 | 1032.035 | 0
| 992.682 | 1001.12 | 3.9148 | 34.5258 | 1481.81 | 1482.13 | 1032.0354 | 0
| 992.734 | 1001.173 | 3.9149 | 34.5254 | 1481.82 | 1482.13 | 1032.0353 | 0
| 992.786 | 1001.226 | 3.9148 | 34.5256 | 1481.82 | 1482.13 | 1032.0357 | 0
| 992.786 | 1001.226 | 3.9147 | 34.526 | 1481.82 | 1482.13 | 1032.036 | 0
| 992.786 | 1001.226 | 3.9147 | 34.5256 | 1481.82 | 1482.13 | 1032.0357 | 0
| 992.832 | 1001.272 | 3.9148 | 34.5259 | 1481.82 | 1482.13 | 1032.0361 | 0
| 992.884 | 1001.325 | 3.9149 | 34.5257 | 1481.82 | 1482.13 | 1032.0362 | 0
| 992.884 | 1001.325 | 3.9146 | 34.5261 | 1481.82 | 1482.13 | 1032.0365 | 0
| 992.936 | 1001.377 | 3.9149 | 34.5257 | 1481.82 | 1482.13 | 1032.0365 | 0
| 992.936 | 1001.377 | 3.9149 | 34.5253 | 1481.82 | 1482.13 | 1032.0362 | 0
| 992.989 | 1001.43 | 3.915 | 34.5253 | 1481.82 | 1482.13 | 1032.0364 | 0
| 992.989 | 1001.43 | 3.9149 | 34.5255 | 1481.82 | 1482.13 | 1032.0366 | 0
| 993.034 | 1001.476 | 3.9151 | 34.5257 | 1481.82 | 1482.13 | 1032.0369 | 0
| 993.034 | 1001.476 | 3.9147 | 34.5261 | 1481.82 | 1482.13 | 1032.0373 | 0
| 993.086 | 1001.529 | 3.9151 | 34.5254 | 1481.82 | 1482.13 | 1032.0369 | 0
| 993.086 | 1001.529 | 3.915 | 34.5256 | 1481.82 | 1482.13 | 1032.0371 | 0
| 993.086 | 1001.529 | 3.9147 | 34.5258 | 1481.82 | 1482.13 | 1032.0372 | 0
| 993.139 | 1001.582 | 3.9151 | 34.5254 | 1481.82 | 1482.13 | 1032.0372 | 0
| 993.191 | 1001.634 | 3.9149 | 34.5256 | 1481.82 | 1482.13 | 1032.0375 | 0
| 993.139 | 1001.582 | 3.9148 | 34.5258 | 1481.82 | 1482.13 | 1032.0375 | 0
| 993.191 | 1001.634 | 3.9151 | 34.5256 | 1481.82 | 1482.13 | 1032.0376 | 0
| 993.236 | 1001.681 | 3.9147 | 34.5254 | 1481.82 | 1482.13 | 1032.0376 | 0
| 993.191 | 1001.634 | 3.9148 | 34.5252 | 1481.82 | 1482.13 | 1032.0372 | 0
| 993.289 | 1001.733 | 3.9147 | 34.5257 | 1481.82 | 1482.13 | 1032.0381 | 0
| 993.289 | 1001.733 | 3.9146 | 34.5258 | 1481.82 | 1482.13 | 1032.0382 | 0
| 993.289 | 1001.733 | 3.9146 | 34.5256 | 1481.82 | 1482.13 | 1032.0381 | 0
| 993.289 | 1001.733 | 3.9146 | 34.5259 | 1481.82 | 1482.13 | 1032.0383 | 0
| 993.341 | 1001.786 | 3.9146 | 34.5258 | 1481.83 | 1482.14 | 1032.0384 | 0
| 993.341 | 1001.786 | 3.9144 | 34.5258 | 1481.82 | 1482.13 | 1032.0385 | 0
| 993.393 | 1001.839 | 3.9148 | 34.5254 | 1481.83 | 1482.14 | 1032.0384 | 0
| 993.341 | 1001.786 | 3.9146 | 34.5257 | 1481.82 | 1482.14 | 1032.0383 | 0
| 993.393 | 1001.839 | 3.9146 | 34.5259 | 1481.83 | 1482.14 | 1032.0387 | 0
| 993.438 | 1001.885 | 3.9148 | 34.5255 | 1481.83 | 1482.14 | 1032.0387 | 0
| 993.439 | 1001.885 | 3.9147 | 34.5257 | 1481.83 | 1482.14 | 1032.0388 | 0
| 993.439 | 1001.885 | 3.9145 | 34.5261 | 1481.83 | 1482.14 | 1032.0391 | 0
| 993.439 | 1001.885 | 3.9146 | 34.5255 | 1481.83 | 1482.14 | 1032.0386 | 0
| 993.491 | 1001.938 | 3.9147 | 34.5253 | 1481.83 | 1482.14 | 1032.0387 | 0
| 993.543 | 1001.99 | 3.9145 | 34.5261 | 1481.83 | 1482.14 | 1032.0396 | 0
| 993.439 | 1001.885 | 3.9146 | 34.5258 | 1481.83 | 1482.14 | 1032.0389 | 0
| 993.588 | 1002.037 | 3.9146 | 34.5255 | 1481.83 | 1482.14 | 1032.0393 | 0
| 993.588 | 1002.037 | 3.9146 | 34.5255 | 1481.83 | 1482.14 | 1032.0394 | 0
| 993.543 | 1001.99 | 3.9147 | 34.5256 | 1481.83 | 1482.14 | 1032.0392 | 0
| 993.588 | 1002.037 | 3.9146 | 34.5256 | 1481.83 | 1482.14 | 1032.0395 | 0
| 993.588 | 1002.037 | 3.9147 | 34.5254 | 1481.83 | 1482.14 | 1032.0392 | 0
| 993.641 | 1002.089 | 3.9145 | 34.5254 | 1481.83 | 1482.14 | 1032.0395 | 0
| 993.641 | 1002.089 | 3.9146 | 34.5257 | 1481.83 | 1482.14 | 1032.0397 | 0
| 993.641 | 1002.089 | 3.9145 | 34.5258 | 1481.83 | 1482.14 | 1032.0398 | 0
| 993.641 | 1002.089 | 3.9143 | 34.5258 | 1481.83 | 1482.14 | 1032.0399 | 0
| 993.693 | 1002.142 | 3.9143 | 34.5256 | 1481.83 | 1482.14 | 1032.04 | 0
| 993.745 | 1002.195 | 3.9143 | 34.5254 | 1481.83 | 1482.14 | 1032.04 | 0
| 993.693 | 1002.142 | 3.9141 | 34.5258 | 1481.83 | 1482.14 | 1032.0402 | 0
| 993.738 | 1002.188 | 3.9143 | 34.5257 | 1481.83 | 1482.14 | 1032.0403 | 0
| 993.745 | 1002.195 | 3.9143 | 34.5258 | 1481.83 | 1482.14 | 1032.0404 | 0
| 993.745 | 1002.195 | 3.9143 | 34.5256 | 1481.83 | 1482.14 | 1032.0402 | 0
| 993.791 | 1002.241 | 3.9143 | 34.5251 | 1481.83 | 1482.14 | 1032.04 | 0
| 993.791 | 1002.241 | 3.9143 | 34.5253 | 1481.83 | 1482.14 | 1032.0401 | 0
| 993.791 | 1002.241 | 3.9143 | 34.5251 | 1481.83 | 1482.14 | 1032.04 | 0
| 993.843 | 1002.294 | 3.9141 | 34.5257 | 1481.83 | 1482.14 | 1032.0407 | 0
| 993.843 | 1002.294 | 3.9144 | 34.5256 | 1481.83 | 1482.14 | 1032.0406 | 0
| 993.843 | 1002.294 | 3.9143 | 34.5255 | 1481.83 | 1482.14 | 1032.0405 | 0
| 993.895 | 1002.346 | 3.9143 | 34.5259 | 1481.83 | 1482.14 | 1032.0411 | 0
| 993.895 | 1002.346 | 3.9142 | 34.526 | 1481.83 | 1482.14 | 1032.0412 | 0
| 993.895 | 1002.346 | 3.9143 | 34.5256 | 1481.83 | 1482.14 | 1032.0409 | 0
| 993.947 | 1002.399 | 3.9141 | 34.5256 | 1481.83 | 1482.14 | 1032.0411 | 0
| 993.895 | 1002.346 | 3.9143 | 34.5258 | 1481.83 | 1482.14 | 1032.0411 | 0
| 993.947 | 1002.399 | 3.9143 | 34.5258 | 1481.83 | 1482.14 | 1032.0413 | 0
| 993.993 | 1002.445 | 3.9142 | 34.5256 | 1481.83 | 1482.14 | 1032.0413 | 0
| 993.947 | 1002.399 | 3.9144 | 34.5252 | 1481.83 | 1482.14 | 1032.0408 | 0
| 993.993 | 1002.445 | 3.9143 | 34.5252 | 1481.83 | 1482.14 | 1032.0411 | 0
| 993.993 | 1002.445 | 3.9141 | 34.5255 | 1481.83 | 1482.14 | 1032.0413 | 0
| 993.993 | 1002.445 | 3.9143 | 34.5258 | 1481.83 | 1482.14 | 1032.0415 | 0
| 994.045 | 1002.498 | 3.914 | 34.5258 | 1481.83 | 1482.14 | 1032.0418 | 0
| 994.045 | 1002.498 | 3.9144 | 34.5253 | 1481.84 | 1482.15 | 1032.0414 | 0
| 994.097 | 1002.551 | 3.9143 | 34.5256 | 1481.84 | 1482.15 | 1032.0418 | 0
| 994.097 | 1002.551 | 3.9143 | 34.5256 | 1481.84 | 1482.15 | 1032.0418 | 0
| 994.097 | 1002.551 | 3.9143 | 34.5256 | 1481.84 | 1482.15 | 1032.0418 | 0
| 994.097 | 1002.551 | 3.9143 | 34.5256 | 1481.84 | 1482.15 | 1032.0418 | 0
| 994.091 | 1002.544 | 3.9144 | 34.5252 | 1481.84 | 1482.15 | 1032.0415 | 0
| 994.143 | 1002.597 | 3.9143 | 34.5257 | 1481.84 | 1482.15 | 1032.0421 | 0
| 994.143 | 1002.597 | 3.9144 | 34.5256 | 1481.84 | 1482.15 | 1032.042 | 0
| 994.143 | 1002.597 | 3.9144 | 34.5254 | 1481.84 | 1482.15 | 1032.0419 | 0
| 994.143 | 1002.597 | 3.9142 | 34.5255 | 1481.84 | 1482.15 | 1032.042 | 0
| 994.195 | 1002.65 | 3.9141 | 34.5261 | 1481.84 | 1482.15 | 1032.0427 | 0
| 994.195 | 1002.65 | 3.9142 | 34.5253 | 1481.84 | 1482.15 | 1032.0421 | 0
| 994.195 | 1002.65 | 3.9143 | 34.5253 | 1481.84 | 1482.15 | 1032.0421 | 0
| 994.247 | 1002.702 | 3.9141 | 34.5257 | 1481.84 | 1482.15 | 1032.0426 | 0
| 994.247 | 1002.702 | 3.9143 | 34.5257 | 1481.84 | 1482.15 | 1032.0426 | 0
| 994.299 | 1002.755 | 3.9141 | 34.5258 | 1481.84 | 1482.15 | 1032.043 | 0
| 994.247 | 1002.702 | 3.9142 | 34.5256 | 1481.84 | 1482.15 | 1032.0426 | 0
| 994.299 | 1002.755 | 3.9143 | 34.5253 | 1481.84 | 1482.15 | 1032.0425 | 0
| 994.247 | 1002.702 | 3.9144 | 34.525 | 1481.84 | 1482.15 | 1032.042 | 0
| 994.299 | 1002.755 | 3.9142 | 34.5255 | 1481.84 | 1482.15 | 1032.0427 | 0
| 994.345 | 1002.801 | 3.9143 | 34.5257 | 1481.84 | 1482.15 | 1032.0431 | 0
| 994.293 | 1002.749 | 3.9145 | 34.5251 | 1481.84 | 1482.15 | 1032.0423 | 0
| 994.345 | 1002.801 | 3.9143 | 34.5251 | 1481.84 | 1482.15 | 1032.0426 | 0
| 994.345 | 1002.801 | 3.9143 | 34.5256 | 1481.84 | 1482.15 | 1032.0429 | 0
| 994.397 | 1002.854 | 3.9144 | 34.5257 | 1481.84 | 1482.15 | 1032.0432 | 0
| 994.397 | 1002.854 | 3.9144 | 34.5251 | 1481.84 | 1482.15 | 1032.0428 | 0
| 994.397 | 1002.854 | 3.9143 | 34.5253 | 1481.84 | 1482.15 | 1032.0429 | 0
| 994.397 | 1002.854 | 3.9143 | 34.5254 | 1481.84 | 1482.15 | 1032.043 | 0
| 994.449 | 1002.907 | 3.9143 | 34.5253 | 1481.84 | 1482.15 | 1032.0432 | 0
| 994.449 | 1002.907 | 3.9146 | 34.5251 | 1481.84 | 1482.15 | 1032.043 | 0
| 994.449 | 1002.907 | 3.9144 | 34.5255 | 1481.84 | 1482.15 | 1032.0433 | 0
| 994.449 | 1002.907 | 3.9145 | 34.5256 | 1481.84 | 1482.15 | 1032.0434 | 0
| 994.449 | 1002.907 | 3.9144 | 34.5256 | 1481.84 | 1482.15 | 1032.0435 | 0
| 994.501 | 1002.959 | 3.9145 | 34.5256 | 1481.84 | 1482.15 | 1032.0436 | 0
| 994.501 | 1002.959 | 3.9144 | 34.5254 | 1481.84 | 1482.15 | 1032.0435 | 0
| 994.547 | 1003.006 | 3.9144 | 34.5252 | 1481.84 | 1482.15 | 1032.0436 | 0
| 994.501 | 1002.959 | 3.9145 | 34.5254 | 1481.84 | 1482.15 | 1032.0435 | 0
| 994.599 | 1003.058 | 3.9144 | 34.5256 | 1481.84 | 1482.16 | 1032.0441 | 0
| 994.547 | 1003.006 | 3.9145 | 34.5255 | 1481.84 | 1482.15 | 1032.0438 | 0
| 994.599 | 1003.058 | 3.9141 | 34.5254 | 1481.84 | 1482.15 | 1032.044 | 0
| 994.599 | 1003.058 | 3.9143 | 34.5257 | 1481.84 | 1482.16 | 1032.0442 | 0
| 994.599 | 1003.058 | 3.9143 | 34.5257 | 1481.84 | 1482.16 | 1032.0442 | 0
| 994.599 | 1003.058 | 3.9144 | 34.5253 | 1481.84 | 1482.16 | 1032.0439 | 0
| 994.651 | 1003.111 | 3.9143 | 34.5253 | 1481.84 | 1482.16 | 1032.0441 | 0
| 994.651 | 1003.111 | 3.9143 | 34.5256 | 1481.85 | 1482.16 | 1032.0443 | 0
| 994.697 | 1003.157 | 3.9141 | 34.5256 | 1481.85 | 1482.16 | 1032.0446 | 0
| 994.697 | 1003.157 | 3.914 | 34.5256 | 1481.84 | 1482.16 | 1032.0446 | 0
| 994.697 | 1003.157 | 3.9143 | 34.5253 | 1481.85 | 1482.16 | 1032.0444 | 0
| 994.697 | 1003.157 | 3.914 | 34.526 | 1481.85 | 1482.16 | 1032.045 | 0
| 994.749 | 1003.21 | 3.914 | 34.5258 | 1481.85 | 1482.16 | 1032.0451 | 0
| 994.749 | 1003.21 | 3.914 | 34.526 | 1481.85 | 1482.16 | 1032.0452 | 0
| 994.801 | 1003.263 | 3.9141 | 34.5261 | 1481.85 | 1482.16 | 1032.0455 | 0
| 994.801 | 1003.263 | 3.9143 | 34.5255 | 1481.85 | 1482.16 | 1032.045 | 0
| 994.801 | 1003.263 | 3.9142 | 34.5256 | 1481.85 | 1482.16 | 1032.0451 | 0
| 994.854 | 1003.315 | 3.9141 | 34.5255 | 1481.85 | 1482.16 | 1032.0453 | 0
| 994.854 | 1003.315 | 3.914 | 34.5262 | 1481.85 | 1482.16 | 1032.0459 | 0
| 994.854 | 1003.315 | 3.9138 | 34.526 | 1481.85 | 1482.16 | 1032.0457 | 0
| 994.899 | 1003.362 | 3.9138 | 34.5257 | 1481.85 | 1482.16 | 1032.0457 | 0
| 994.951 | 1003.414 | 3.9135 | 34.526 | 1481.85 | 1482.16 | 1032.0461 | 0
| 994.899 | 1003.362 | 3.9133 | 34.526 | 1481.85 | 1482.16 | 1032.0459 | 0
| 994.951 | 1003.414 | 3.9135 | 34.5256 | 1481.85 | 1482.16 | 1032.0458 | 0
| 995.003 | 1003.467 | 3.9132 | 34.5259 | 1481.85 | 1482.16 | 1032.0464 | 0
| 995.003 | 1003.467 | 3.9132 | 34.5254 | 1481.85 | 1482.16 | 1032.046 | 0
| 995.003 | 1003.467 | 3.9131 | 34.526 | 1481.85 | 1482.16 | 1032.0465 | 0
| 995.101 | 1003.566 | 3.913 | 34.5259 | 1481.85 | 1482.16 | 1032.0469 | 0
| 995.056 | 1003.52 | 3.9127 | 34.5258 | 1481.85 | 1482.16 | 1032.0466 | 0
| 995.101 | 1003.566 | 3.9128 | 34.5258 | 1481.85 | 1482.16 | 1032.0468 | 0
| 995.101 | 1003.566 | 3.9128 | 34.5261 | 1481.85 | 1482.16 | 1032.0471 | 0
| 995.153 | 1003.619 | 3.9126 | 34.526 | 1481.85 | 1482.16 | 1032.0472 | 0
| 995.153 | 1003.619 | 3.9122 | 34.5262 | 1481.85 | 1482.16 | 1032.0474 | 0
| 995.153 | 1003.619 | 3.9123 | 34.5253 | 1481.84 | 1482.16 | 1032.0467 | 0
| 995.251 | 1003.718 | 3.9122 | 34.5256 | 1481.85 | 1482.16 | 1032.0474 | 0
| 995.251 | 1003.718 | 3.912 | 34.5262 | 1481.85 | 1482.16 | 1032.0479 | 0
| 995.251 | 1003.718 | 3.9121 | 34.526 | 1481.85 | 1482.16 | 1032.0477 | 0
| 995.303 | 1003.77 | 3.9118 | 34.5259 | 1481.85 | 1482.16 | 1032.048 | 0
| 995.303 | 1003.77 | 3.9119 | 34.5259 | 1481.85 | 1482.16 | 1032.0479 | 0
| 995.356 | 1003.823 | 3.9122 | 34.5253 | 1481.85 | 1482.16 | 1032.0476 | 0
| 995.356 | 1003.823 | 3.9117 | 34.5258 | 1481.85 | 1482.16 | 1032.0481 | 0
| 995.408 | 1003.876 | 3.9118 | 34.5258 | 1481.85 | 1482.16 | 1032.0483 | 0
| 995.453 | 1003.922 | 3.9117 | 34.5261 | 1481.85 | 1482.16 | 1032.0488 | 0
| 995.453 | 1003.922 | 3.9114 | 34.5263 | 1481.85 | 1482.16 | 1032.049 | 0
| 995.453 | 1003.922 | 3.9115 | 34.5255 | 1481.85 | 1482.16 | 1032.0484 | 0
| 995.506 | 1003.975 | 3.9112 | 34.5258 | 1481.85 | 1482.16 | 1032.0489 | 0
| 995.558 | 1004.027 | 3.9109 | 34.5262 | 1481.85 | 1482.16 | 1032.0495 | 0
| 995.558 | 1004.027 | 3.9109 | 34.5263 | 1481.85 | 1482.16 | 1032.0495 | 0
| 995.558 | 1004.027 | 3.9106 | 34.5261 | 1481.85 | 1482.16 | 1032.0494 | 0
| 995.656 | 1004.126 | 3.9106 | 34.5259 | 1481.85 | 1482.16 | 1032.0497 | 0
| 995.656 | 1004.126 | 3.9103 | 34.5257 | 1481.85 | 1482.16 | 1032.0496 | 0
| 995.656 | 1004.126 | 3.9102 | 34.5261 | 1481.85 | 1482.16 | 1032.0499 | 0
| 995.708 | 1004.179 | 3.9101 | 34.5259 | 1481.85 | 1482.16 | 1032.05 | 0
| 995.76 | 1004.232 | 3.9098 | 34.5261 | 1481.85 | 1482.16 | 1032.0505 | 0
| 995.76 | 1004.232 | 3.9099 | 34.5259 | 1481.85 | 1482.16 | 1032.0503 | 0
| 995.753 | 1004.225 | 3.9099 | 34.526 | 1481.85 | 1482.16 | 1032.0503 | 0
| 995.812 | 1004.284 | 3.9098 | 34.5264 | 1481.85 | 1482.16 | 1032.051 | 0
| 995.858 | 1004.331 | 3.9101 | 34.5261 | 1481.85 | 1482.16 | 1032.0508 | 0
| 995.858 | 1004.331 | 3.9098 | 34.5262 | 1481.85 | 1482.16 | 1032.051 | 0
| 995.91 | 1004.383 | 3.9098 | 34.5262 | 1481.85 | 1482.16 | 1032.0513 | 0
| 995.962 | 1004.436 | 3.9098 | 34.526 | 1481.85 | 1482.16 | 1032.0513 | 0
| 995.955 | 1004.429 | 3.9097 | 34.5262 | 1481.85 | 1482.16 | 1032.0514 | 0
| 995.962 | 1004.436 | 3.9096 | 34.5264 | 1481.85 | 1482.16 | 1032.0517 | 0
| 996.008 | 1004.482 | 3.9098 | 34.5263 | 1481.85 | 1482.16 | 1032.0518 | 0
| 996.06 | 1004.535 | 3.9098 | 34.526 | 1481.85 | 1482.16 | 1032.0518 | 0
| 996.06 | 1004.535 | 3.9093 | 34.5263 | 1481.85 | 1482.16 | 1032.0521 | 0
| 996.06 | 1004.535 | 3.9095 | 34.5261 | 1481.85 | 1482.16 | 1032.0518 | 0
| 996.105 | 1004.581 | 3.9096 | 34.526 | 1481.85 | 1482.16 | 1032.052 | 0
| 996.164 | 1004.64 | 3.9096 | 34.5257 | 1481.85 | 1482.16 | 1032.0521 | 0
| 996.112 | 1004.588 | 3.9094 | 34.5261 | 1481.85 | 1482.16 | 1032.0521 | 0
| 996.21 | 1004.687 | 3.9093 | 34.526 | 1481.85 | 1482.16 | 1032.0526 | 0
| 996.21 | 1004.687 | 3.9087 | 34.526 | 1481.85 | 1482.16 | 1032.0526 | 0
| 996.21 | 1004.687 | 3.9088 | 34.5255 | 1481.85 | 1482.16 | 1032.0522 | 0
| 996.262 | 1004.739 | 3.9085 | 34.5258 | 1481.85 | 1482.16 | 1032.0527 | 0
| 996.314 | 1004.792 | 3.9084 | 34.5258 | 1481.85 | 1482.16 | 1032.0529 | 0
| 996.314 | 1004.792 | 3.9077 | 34.526 | 1481.85 | 1482.16 | 1032.0532 | 0
| 996.314 | 1004.792 | 3.9075 | 34.526 | 1481.84 | 1482.16 | 1032.0532 | 0
| 996.366 | 1004.845 | 3.9075 | 34.5259 | 1481.85 | 1482.16 | 1032.0534 | 0
| 996.314 | 1004.792 | 3.9075 | 34.5259 | 1481.84 | 1482.16 | 1032.0531 | 0
| 996.458 | 1004.937 | 3.9076 | 34.5259 | 1481.85 | 1482.16 | 1032.0538 | 0
| 996.464 | 1004.944 | 3.9077 | 34.5262 | 1481.85 | 1482.16 | 1032.0541 | 0
| 996.412 | 1004.891 | 3.9076 | 34.5263 | 1481.85 | 1482.16 | 1032.0539 | 0
| 996.516 | 1004.996 | 3.9077 | 34.5258 | 1481.85 | 1482.16 | 1032.054 | 0
| 996.464 | 1004.944 | 3.907 | 34.5265 | 1481.85 | 1482.16 | 1032.0544 | 0
| 996.516 | 1004.996 | 3.907 | 34.5265 | 1481.85 | 1482.16 | 1032.0546 | 0
| 996.562 | 1005.043 | 3.9069 | 34.526 | 1481.85 | 1482.16 | 1032.0544 | 0
| 996.562 | 1005.043 | 3.9066 | 34.5256 | 1481.84 | 1482.16 | 1032.0542 | 0
| 996.614 | 1005.095 | 3.9064 | 34.5258 | 1481.84 | 1482.16 | 1032.0546 | 0
| 996.614 | 1005.095 | 3.9066 | 34.5257 | 1481.85 | 1482.16 | 1032.0545 | 0
| 996.666 | 1005.148 | 3.9065 | 34.526 | 1481.85 | 1482.16 | 1032.0549 | 0
| 996.66 | 1005.141 | 3.9064 | 34.526 | 1481.85 | 1482.16 | 1032.055 | 0
| 996.666 | 1005.148 | 3.9064 | 34.5256 | 1481.85 | 1482.16 | 1032.0547 | 0
| 996.718 | 1005.201 | 3.9062 | 34.5257 | 1481.85 | 1482.16 | 1032.055 | 0
| 996.718 | 1005.201 | 3.9059 | 34.5262 | 1481.84 | 1482.16 | 1032.0555 | 0
| 996.764 | 1005.247 | 3.906 | 34.526 | 1481.85 | 1482.16 | 1032.0555 | 0
| 996.764 | 1005.247 | 3.9057 | 34.5262 | 1481.84 | 1482.16 | 1032.0556 | 0
| 996.816 | 1005.3 | 3.9057 | 34.5259 | 1481.85 | 1482.16 | 1032.0557 | 0
| 996.816 | 1005.3 | 3.9056 | 34.5261 | 1481.85 | 1482.16 | 1032.0559 | 0
| 996.816 | 1005.3 | 3.9059 | 34.5257 | 1481.85 | 1482.16 | 1032.0555 | 0
| 996.868 | 1005.352 | 3.9054 | 34.5258 | 1481.84 | 1482.16 | 1032.0559 | 0
| 996.921 | 1005.405 | 3.9051 | 34.5259 | 1481.84 | 1482.16 | 1032.0562 | 0
| 996.914 | 1005.399 | 3.9048 | 34.526 | 1481.84 | 1482.15 | 1032.0564 | 0
| 996.966 | 1005.451 | 3.9049 | 34.5259 | 1481.84 | 1482.16 | 1032.0565 | 0
| 996.966 | 1005.451 | 3.9048 | 34.526 | 1481.84 | 1482.16 | 1032.0566 | 0
| 996.966 | 1005.451 | 3.9046 | 34.5262 | 1481.84 | 1482.15 | 1032.0567 | 0
| 997.018 | 1005.504 | 3.9047 | 34.5255 | 1481.84 | 1482.16 | 1032.0565 | 0
| 997.064 | 1005.55 | 3.9043 | 34.5259 | 1481.84 | 1482.15 | 1032.0571 | 0
| 997.071 | 1005.557 | 3.9041 | 34.5263 | 1481.84 | 1482.15 | 1032.0573 | 0
| 997.071 | 1005.557 | 3.9041 | 34.5261 | 1481.84 | 1482.15 | 1032.0572 | 0
| 997.123 | 1005.609 | 3.9038 | 34.5262 | 1481.84 | 1482.15 | 1032.0576 | 0
| 997.168 | 1005.656 | 3.9038 | 34.526 | 1481.84 | 1482.15 | 1032.0576 | 0
| 997.168 | 1005.656 | 3.9037 | 34.526 | 1481.84 | 1482.15 | 1032.0577 | 0
| 997.168 | 1005.656 | 3.9037 | 34.5263 | 1481.84 | 1482.15 | 1032.0579 | 0
| 997.273 | 1005.761 | 3.9038 | 34.5262 | 1481.85 | 1482.16 | 1032.0583 | 0
| 997.273 | 1005.761 | 3.9037 | 34.5258 | 1481.84 | 1482.16 | 1032.058 | 0
| 997.273 | 1005.761 | 3.9038 | 34.5259 | 1481.85 | 1482.16 | 1032.058 | 0
| 997.318 | 1005.807 | 3.9038 | 34.5259 | 1481.85 | 1482.16 | 1032.0583 | 0
| 997.318 | 1005.807 | 3.9035 | 34.5259 | 1481.84 | 1482.16 | 1032.0583 | 0
| 997.371 | 1005.86 | 3.9038 | 34.5257 | 1481.85 | 1482.16 | 1032.0583 | 0
| 997.371 | 1005.86 | 3.9038 | 34.5262 | 1481.85 | 1482.16 | 1032.0587 | 0
| 997.423 | 1005.913 | 3.9041 | 34.5259 | 1481.85 | 1482.16 | 1032.0587 | 0
| 997.468 | 1005.959 | 3.9039 | 34.5261 | 1481.85 | 1482.16 | 1032.0591 | 0
| 997.475 | 1005.965 | 3.9041 | 34.5261 | 1481.85 | 1482.16 | 1032.059 | 0
| 997.521 | 1006.012 | 3.9043 | 34.5259 | 1481.85 | 1482.16 | 1032.0591 | 0
| 997.521 | 1006.012 | 3.9043 | 34.5255 | 1481.85 | 1482.16 | 1032.0588 | 0
| 997.573 | 1006.064 | 3.9037 | 34.5256 | 1481.85 | 1482.16 | 1032.0592 | 0
| 997.566 | 1006.058 | 3.9036 | 34.5258 | 1481.85 | 1482.16 | 1032.0593 | 0
| 997.625 | 1006.117 | 3.9032 | 34.5263 | 1481.85 | 1482.16 | 1032.0601 | 0
| 997.625 | 1006.117 | 3.903 | 34.526 | 1481.85 | 1482.16 | 1032.0598 | 0
| 997.677 | 1006.17 | 3.9024 | 34.5259 | 1481.85 | 1482.16 | 1032.0601 | 0
| 997.723 | 1006.216 | 3.9017 | 34.5261 | 1481.84 | 1482.16 | 1032.0606 | 0
| 997.723 | 1006.216 | 3.9014 | 34.5262 | 1481.84 | 1482.15 | 1032.0606 | 0
| 997.723 | 1006.216 | 3.9011 | 34.5256 | 1481.84 | 1482.15 | 1032.0602 | 0
| 997.827 | 1006.321 | 3.9008 | 34.5256 | 1481.84 | 1482.15 | 1032.0607 | 0
| 997.775 | 1006.269 | 3.9006 | 34.526 | 1481.84 | 1482.15 | 1032.0608 | 0
| 997.827 | 1006.321 | 3.9005 | 34.526 | 1481.84 | 1482.15 | 1032.0611 | 0
| 997.925 | 1006.42 | 3.9001 | 34.526 | 1481.84 | 1482.15 | 1032.0616 | 0
| 997.925 | 1006.42 | 3.9006 | 34.5258 | 1481.84 | 1482.15 | 1032.0614 | 0
| 997.925 | 1006.42 | 3.9005 | 34.5259 | 1481.84 | 1482.15 | 1032.0615 | 0
| 997.925 | 1006.42 | 3.9005 | 34.5261 | 1481.84 | 1482.15 | 1032.0616 | 0
| 998.023 | 1006.519 | 3.9005 | 34.5259 | 1481.84 | 1482.15 | 1032.0619 | 0
| 997.977 | 1006.473 | 3.9003 | 34.526 | 1481.84 | 1482.15 | 1032.0618 | 0
| 998.029 | 1006.526 | 3.9001 | 34.5261 | 1481.84 | 1482.15 | 1032.0622 | 0
| 998.075 | 1006.572 | 3.9001 | 34.5261 | 1481.84 | 1482.15 | 1032.0624 | 0
| 998.075 | 1006.572 | 3.8998 | 34.5267 | 1481.84 | 1482.15 | 1032.0629 | 0
| 998.12 | 1006.618 | 3.9003 | 34.5258 | 1481.84 | 1482.16 | 1032.0623 | 0
| 998.127 | 1006.625 | 3.9003 | 34.526 | 1481.84 | 1482.16 | 1032.0625 | 0
| 998.179 | 1006.677 | 3.9003 | 34.5262 | 1481.85 | 1482.16 | 1032.0629 | 0
| 998.179 | 1006.677 | 3.9003 | 34.526 | 1481.85 | 1482.16 | 1032.0627 | 0
| 998.225 | 1006.724 | 3.9003 | 34.5257 | 1481.85 | 1482.16 | 1032.0627 | 0
| 998.231 | 1006.73 | 3.9005 | 34.5258 | 1481.85 | 1482.16 | 1032.0628 | 0
| 998.277 | 1006.776 | 3.9001 | 34.5261 | 1481.85 | 1482.16 | 1032.0633 | 0
| 998.277 | 1006.776 | 3.9001 | 34.526 | 1481.85 | 1482.16 | 1032.0632 | 0
| 998.329 | 1006.829 | 3.9001 | 34.526 | 1481.85 | 1482.16 | 1032.0635 | 0
| 998.323 | 1006.822 | 3.9003 | 34.5258 | 1481.85 | 1482.16 | 1032.0633 | 0
| 998.381 | 1006.882 | 3.9005 | 34.5259 | 1481.85 | 1482.16 | 1032.0635 | 0
| 998.381 | 1006.882 | 3.9001 | 34.5263 | 1481.85 | 1482.16 | 1032.0639 | 0
| 998.381 | 1006.882 | 3.9 | 34.5262 | 1481.85 | 1482.16 | 1032.0639 | 0
| 998.427 | 1006.928 | 3.9 | 34.5263 | 1481.85 | 1482.16 | 1032.0642 | 0
| 998.427 | 1006.928 | 3.9 | 34.5262 | 1481.85 | 1482.16 | 1032.0641 | 0
| 998.479 | 1006.981 | 3.9001 | 34.5261 | 1481.85 | 1482.16 | 1032.0643 | 0
| 998.531 | 1007.033 | 3.9003 | 34.526 | 1481.85 | 1482.16 | 1032.0644 | 0
| 998.479 | 1006.981 | 3.9001 | 34.5264 | 1481.85 | 1482.16 | 1032.0645 | 0
| 998.525 | 1007.027 | 3.9001 | 34.5263 | 1481.85 | 1482.16 | 1032.0646 | 0
| 998.583 | 1007.086 | 3.9001 | 34.5264 | 1481.85 | 1482.16 | 1032.0649 | 0
| 998.583 | 1007.086 | 3.9 | 34.5263 | 1481.85 | 1482.16 | 1032.0649 | 0
| 998.583 | 1007.086 | 3.8997 | 34.5261 | 1481.85 | 1482.16 | 1032.0648 | 0
| 998.577 | 1007.08 | 3.8994 | 34.5266 | 1481.85 | 1482.16 | 1032.0651 | 0
| 998.629 | 1007.132 | 3.899 | 34.5265 | 1481.85 | 1482.16 | 1032.0654 | 0
| 998.629 | 1007.132 | 3.8992 | 34.5263 | 1481.85 | 1482.16 | 1032.0652 | 0
| 998.681 | 1007.185 | 3.8995 | 34.5261 | 1481.85 | 1482.16 | 1032.0653 | 0
| 998.675 | 1007.178 | 3.8997 | 34.5262 | 1481.85 | 1482.16 | 1032.0652 | 0
| 998.681 | 1007.185 | 3.8998 | 34.5261 | 1481.85 | 1482.16 | 1032.0652 | 0
| 998.733 | 1007.238 | 3.8995 | 34.5262 | 1481.85 | 1482.16 | 1032.0656 | 0
| 998.733 | 1007.238 | 3.8992 | 34.5264 | 1481.85 | 1482.16 | 1032.0658 | 0
| 998.779 | 1007.284 | 3.8992 | 34.5262 | 1481.85 | 1482.16 | 1032.0658 | 0
| 998.733 | 1007.238 | 3.899 | 34.5262 | 1481.85 | 1482.16 | 1032.0656 | 0
| 998.786 | 1007.291 | 3.8988 | 34.5264 | 1481.85 | 1482.16 | 1032.0661 | 0
| 998.831 | 1007.337 | 3.8988 | 34.5264 | 1481.85 | 1482.16 | 1032.0662 | 0
| 998.786 | 1007.291 | 3.8989 | 34.5261 | 1481.85 | 1482.16 | 1032.0658 | 0
| 998.831 | 1007.337 | 3.8985 | 34.5266 | 1481.85 | 1482.16 | 1032.0664 | 0
| 998.831 | 1007.337 | 3.8989 | 34.5261 | 1481.85 | 1482.16 | 1032.066 | 0
| 998.883 | 1007.389 | 3.8987 | 34.5264 | 1481.85 | 1482.16 | 1032.0665 | 0
| 998.831 | 1007.337 | 3.8987 | 34.5263 | 1481.85 | 1482.16 | 1032.0662 | 0
| 998.929 | 1007.436 | 3.8987 | 34.5261 | 1481.85 | 1482.16 | 1032.0665 | 0
| 998.883 | 1007.389 | 3.8982 | 34.5262 | 1481.85 | 1482.16 | 1032.0664 | 0
| 998.936 | 1007.442 | 3.8979 | 34.5261 | 1481.85 | 1482.16 | 1032.0666 | 0
| 998.936 | 1007.442 | 3.8972 | 34.5268 | 1481.85 | 1482.16 | 1032.0673 | 0
| 998.981 | 1007.488 | 3.8976 | 34.5264 | 1481.85 | 1482.16 | 1032.0671 | 0
| 998.936 | 1007.442 | 3.8974 | 34.5264 | 1481.85 | 1482.16 | 1032.0669 | 0
| 998.988 | 1007.495 | 3.8974 | 34.5266 | 1481.85 | 1482.16 | 1032.0673 | 0
| 998.988 | 1007.495 | 3.8976 | 34.5266 | 1481.85 | 1482.16 | 1032.0673 | 0
| 999.027 | 1007.535 | 3.8977 | 34.5264 | 1481.85 | 1482.16 | 1032.0673 | 0
| 999.033 | 1007.541 | 3.8976 | 34.5266 | 1481.85 | 1482.16 | 1032.0675 | 0
| 999.033 | 1007.541 | 3.8974 | 34.5265 | 1481.85 | 1482.16 | 1032.0675 | 0
| 999.033 | 1007.541 | 3.8972 | 34.5268 | 1481.85 | 1482.16 | 1032.0677 | 0
| 999.079 | 1007.587 | 3.8969 | 34.5267 | 1481.85 | 1482.16 | 1032.0679 | 0
| 999.086 | 1007.594 | 3.8963 | 34.5271 | 1481.85 | 1482.16 | 1032.0683 | 0
| 999.086 | 1007.594 | 3.8963 | 34.5269 | 1481.84 | 1482.16 | 1032.0682 | 0
| 999.138 | 1007.647 | 3.8963 | 34.5268 | 1481.85 | 1482.16 | 1032.0683 | 0
| 999.183 | 1007.693 | 3.8963 | 34.5269 | 1481.85 | 1482.16 | 1032.0686 | 0
| 999.138 | 1007.647 | 3.8961 | 34.5266 | 1481.84 | 1482.16 | 1032.0681 | 0
| 999.183 | 1007.693 | 3.8965 | 34.5263 | 1481.85 | 1482.16 | 1032.0681 | 0
| 999.138 | 1007.647 | 3.896 | 34.5273 | 1481.84 | 1482.16 | 1032.0687 | 0
| 999.229 | 1007.739 | 3.896 | 34.5267 | 1481.85 | 1482.16 | 1032.0687 | 0
| 999.183 | 1007.693 | 3.8958 | 34.5268 | 1481.84 | 1482.16 | 1032.0686 | 0
| 999.236 | 1007.745 | 3.8958 | 34.5268 | 1481.85 | 1482.16 | 1032.0688 | 0
| 999.236 | 1007.745 | 3.8958 | 34.5271 | 1481.85 | 1482.16 | 1032.069 | 0
| 999.281 | 1007.792 | 3.8957 | 34.5271 | 1481.85 | 1482.16 | 1032.0693 | 0
| 999.288 | 1007.798 | 3.8958 | 34.527 | 1481.85 | 1482.16 | 1032.0692 | 0
| 999.288 | 1007.798 | 3.896 | 34.527 | 1481.85 | 1482.16 | 1032.0692 | 0
| 999.34 | 1007.851 | 3.8957 | 34.5273 | 1481.85 | 1482.16 | 1032.0697 | 0
| 999.333 | 1007.844 | 3.8958 | 34.5267 | 1481.85 | 1482.16 | 1032.0692 | 0
| 999.34 | 1007.851 | 3.8957 | 34.5267 | 1481.85 | 1482.16 | 1032.0692 | 0
| 999.34 | 1007.851 | 3.8955 | 34.5266 | 1481.85 | 1482.16 | 1032.0692 | 0
| 999.386 | 1007.897 | 3.8952 | 34.527 | 1481.85 | 1482.16 | 1032.0697 | 0
| 999.431 | 1007.943 | 3.8951 | 34.5272 | 1481.85 | 1482.16 | 1032.0701 | 0
| 999.386 | 1007.897 | 3.8948 | 34.527 | 1481.84 | 1482.16 | 1032.0698 | 0
| 999.438 | 1007.95 | 3.8949 | 34.5267 | 1481.84 | 1482.16 | 1032.0698 | 0
| 999.438 | 1007.95 | 3.8945 | 34.5271 | 1481.84 | 1482.16 | 1032.0701 | 0
| 999.483 | 1007.996 | 3.8943 | 34.5272 | 1481.84 | 1482.16 | 1032.0705 | 0
| 999.49 | 1008.003 | 3.8942 | 34.5271 | 1481.84 | 1482.15 | 1032.0704 | 0
| 999.49 | 1008.003 | 3.8942 | 34.527 | 1481.84 | 1482.15 | 1032.0704 | 0
| 999.542 | 1008.055 | 3.8943 | 34.5268 | 1481.84 | 1482.16 | 1032.0704 | 0
| 999.581 | 1008.095 | 3.8942 | 34.5269 | 1481.84 | 1482.16 | 1032.0707 | 0
| 999.542 | 1008.055 | 3.894 | 34.5272 | 1481.84 | 1482.15 | 1032.0707 | 0
| 999.64 | 1008.154 | 3.8939 | 34.5273 | 1481.84 | 1482.16 | 1032.0713 | 0
| 999.588 | 1008.101 | 3.8938 | 34.5272 | 1481.84 | 1482.15 | 1032.071 | 0
| 999.633 | 1008.148 | 3.8937 | 34.5271 | 1481.84 | 1482.16 | 1032.0712 | 0
| 999.64 | 1008.154 | 3.8934 | 34.5275 | 1481.84 | 1482.15 | 1032.0715 | 0
| 999.692 | 1008.207 | 3.8934 | 34.5274 | 1481.84 | 1482.16 | 1032.0717 | 0
| 999.692 | 1008.207 | 3.8934 | 34.5274 | 1481.84 | 1482.16 | 1032.0717 | 0
| 999.686 | 1008.2 | 3.8932 | 34.5274 | 1481.84 | 1482.15 | 1032.0717 | 0
| 999.79 | 1008.306 | 3.8931 | 34.5273 | 1481.84 | 1482.16 | 1032.0721 | 0
| 999.738 | 1008.253 | 3.8931 | 34.5272 | 1481.84 | 1482.15 | 1032.0718 | 0
| 999.842 | 1008.359 | 3.8929 | 34.5269 | 1481.84 | 1482.15 | 1032.0721 | 0
| 999.836 | 1008.352 | 3.8927 | 34.5273 | 1481.84 | 1482.15 | 1032.0724 | 0
| 999.842 | 1008.359 | 3.8929 | 34.5269 | 1481.84 | 1482.15 | 1032.0721 | 0
| 999.894 | 1008.411 | 3.8925 | 34.5274 | 1481.84 | 1482.15 | 1032.0728 | 0
| 999.894 | 1008.411 | 3.8926 | 34.5277 | 1481.84 | 1482.16 | 1032.0729 | 0
| 999.986 | 1008.504 | 3.8926 | 34.5275 | 1481.84 | 1482.16 | 1032.0733 | 0
| 999.94 | 1008.458 | 3.8927 | 34.5269 | 1481.84 | 1482.16 | 1032.0725 | 0
| 999.992 | 1008.51 | 3.8924 | 34.527 | 1481.84 | 1482.16 | 1032.0729 | 0
| 1000.038 | 1008.556 | 3.8924 | 34.5274 | 1481.84 | 1482.16 | 1032.0734 | 0
| 1000.044 | 1008.563 | 3.8925 | 34.5275 | 1481.85 | 1482.16 | 1032.0735 | 0
| 1000.096 | 1008.616 | 3.8924 | 34.5273 | 1481.85 | 1482.16 | 1032.0736 | 0
| 1000.142 | 1008.662 | 3.8924 | 34.5273 | 1481.85 | 1482.16 | 1032.0739 | 0
| 1000.136 | 1008.655 | 3.8925 | 34.5272 | 1481.85 | 1482.16 | 1032.0737 | 0
| 1000.194 | 1008.715 | 3.8924 | 34.5273 | 1481.85 | 1482.16 | 1032.0741 | 0
| 1000.246 | 1008.767 | 3.8924 | 34.5274 | 1481.85 | 1482.16 | 1032.0744 | 0
| 1000.246 | 1008.767 | 3.8923 | 34.5273 | 1481.85 | 1482.16 | 1032.0743 | 0
| 1000.292 | 1008.814 | 3.8924 | 34.5276 | 1481.85 | 1482.16 | 1032.0748 | 0
| 1000.299 | 1008.82 | 3.8923 | 34.5277 | 1481.85 | 1482.16 | 1032.0749 | 0
| 1000.344 | 1008.866 | 3.8923 | 34.5277 | 1481.85 | 1482.16 | 1032.0751 | 0
| 1000.442 | 1008.965 | 3.8924 | 34.5272 | 1481.85 | 1482.16 | 1032.0751 | 0
| 1000.449 | 1008.972 | 3.8924 | 34.5275 | 1481.85 | 1482.16 | 1032.0754 | 0
| 1000.449 | 1008.972 | 3.8923 | 34.5273 | 1481.85 | 1482.16 | 1032.0752 | 0
| 1000.546 | 1009.071 | 3.8924 | 34.5277 | 1481.85 | 1482.17 | 1032.076 | 0
| 1000.54 | 1009.064 | 3.8924 | 34.5275 | 1481.85 | 1482.17 | 1032.0758 | 0
| 1000.599 | 1009.123 | 3.8925 | 34.5274 | 1481.85 | 1482.17 | 1032.076 | 0
| 1000.651 | 1009.176 | 3.8924 | 34.5276 | 1481.86 | 1482.17 | 1032.0764 | 0
| 1000.696 | 1009.222 | 3.8921 | 34.5279 | 1481.86 | 1482.17 | 1032.0769 | 0
| 1000.69 | 1009.216 | 3.8925 | 34.5275 | 1481.86 | 1482.17 | 1032.0765 | 0
| 1000.801 | 1009.328 | 3.8923 | 34.5277 | 1481.86 | 1482.17 | 1032.0772 | 0
| 1000.801 | 1009.328 | 3.8923 | 34.5277 | 1481.86 | 1482.17 | 1032.0772 | 0
| 1000.846 | 1009.374 | 3.8923 | 34.5274 | 1481.86 | 1482.17 | 1032.0771 | 0
| 1000.899 | 1009.427 | 3.892 | 34.5278 | 1481.86 | 1482.17 | 1032.0778 | 0
| 1000.951 | 1009.479 | 3.892 | 34.5277 | 1481.86 | 1482.17 | 1032.0779 | 0
| 1000.996 | 1009.526 | 3.892 | 34.5275 | 1481.86 | 1482.17 | 1032.078 | 0
| 1001.049 | 1009.578 | 3.892 | 34.5275 | 1481.86 | 1482.17 | 1032.0782 | 0
| 1001.101 | 1009.631 | 3.892 | 34.5277 | 1481.86 | 1482.17 | 1032.0786 | 0
| 1001.153 | 1009.684 | 3.8919 | 34.5279 | 1481.86 | 1482.17 | 1032.0791 | 0
| 1001.199 | 1009.73 | 3.8918 | 34.5278 | 1481.86 | 1482.17 | 1032.0792 | 0
| 1001.251 | 1009.783 | 3.8916 | 34.5276 | 1481.86 | 1482.17 | 1032.0793 | 0
| 1001.303 | 1009.835 | 3.8917 | 34.5278 | 1481.86 | 1482.18 | 1032.0797 | 0
| 1001.349 | 1009.882 | 3.8916 | 34.5279 | 1481.86 | 1482.18 | 1032.08 | 0
| 1001.355 | 1009.888 | 3.8916 | 34.528 | 1481.86 | 1482.18 | 1032.0801 | 0
| 1001.453 | 1009.987 | 3.8917 | 34.5271 | 1481.87 | 1482.18 | 1032.0798 | 0
| 1001.505 | 1010.04 | 3.8916 | 34.5275 | 1481.87 | 1482.18 | 1032.0803 | 0
| 1001.551 | 1010.086 | 3.8914 | 34.5273 | 1481.87 | 1482.18 | 1032.0804 | 0
| 1001.557 | 1010.092 | 3.8913 | 34.5277 | 1481.87 | 1482.18 | 1032.0808 | 0
| 1001.655 | 1010.191 | 3.8913 | 34.5279 | 1481.87 | 1482.18 | 1032.0814 | 0
| 1001.701 | 1010.238 | 3.8914 | 34.5277 | 1481.87 | 1482.18 | 1032.0815 | 0
| 1001.759 | 1010.297 | 3.8913 | 34.5278 | 1481.87 | 1482.18 | 1032.0818 | 0
| 1001.857 | 1010.396 | 3.8914 | 34.5279 | 1481.87 | 1482.18 | 1032.0823 | 0
| 1001.851 | 1010.389 | 3.8911 | 34.5281 | 1481.87 | 1482.18 | 1032.0825 | 0
| 1001.909 | 1010.448 | 3.8912 | 34.5279 | 1481.87 | 1482.18 | 1032.0826 | 0
| 1002.007 | 1010.547 | 3.8913 | 34.5275 | 1481.87 | 1482.19 | 1032.0828 | 0
| 1002.001 | 1010.541 | 3.8911 | 34.5278 | 1481.87 | 1482.18 | 1032.0829 | 0
| 1002.059 | 1010.6 | 3.891 | 34.528 | 1481.87 | 1482.19 | 1032.0834 | 0
| 1002.111 | 1010.653 | 3.8908 | 34.528 | 1481.87 | 1482.19 | 1032.0836 | 0
| 1002.203 | 1010.745 | 3.891 | 34.5278 | 1481.88 | 1482.19 | 1032.0839 | 0
| 1002.261 | 1010.804 | 3.891 | 34.5279 | 1481.88 | 1482.19 | 1032.0842 | 0
| 1002.314 | 1010.857 | 3.8908 | 34.5281 | 1481.88 | 1482.19 | 1032.0847 | 0
| 1002.353 | 1010.897 | 3.8905 | 34.5284 | 1481.88 | 1482.19 | 1032.0851 | 0
| 1002.411 | 1010.956 | 3.8909 | 34.5275 | 1481.88 | 1482.19 | 1032.0846 | 0
| 1002.411 | 1010.956 | 3.8903 | 34.5283 | 1481.88 | 1482.19 | 1032.0854 | 0
| 1002.555 | 1011.101 | 3.8907 | 34.5274 | 1481.88 | 1482.19 | 1032.0853 | 0
| 1002.561 | 1011.108 | 3.8904 | 34.5278 | 1481.88 | 1482.19 | 1032.0857 | 0
| 1002.614 | 1011.16 | 3.8905 | 34.5281 | 1481.88 | 1482.19 | 1032.0861 | 0
| 1002.659 | 1011.207 | 3.8905 | 34.528 | 1481.88 | 1482.19 | 1032.0863 | 0
| 1002.718 | 1011.266 | 3.8906 | 34.5278 | 1481.88 | 1482.19 | 1032.0863 | 0
| 1002.816 | 1011.365 | 3.8903 | 34.528 | 1481.88 | 1482.2 | 1032.0869 | 0
| 1002.809 | 1011.358 | 3.8903 | 34.528 | 1481.88 | 1482.2 | 1032.0869 | 0
| 1002.92 | 1011.47 | 3.8904 | 34.5281 | 1481.89 | 1482.2 | 1032.0875 | 0
| 1002.92 | 1011.47 | 3.8905 | 34.5279 | 1481.89 | 1482.2 | 1032.0874 | 0
| 1002.959 | 1011.51 | 3.8903 | 34.5279 | 1481.89 | 1482.2 | 1032.0876 | 0
| 1003.07 | 1011.622 | 3.8904 | 34.5278 | 1481.89 | 1482.2 | 1032.088 | 0
| 1003.116 | 1011.668 | 3.8907 | 34.5275 | 1481.89 | 1482.2 | 1032.0879 | 0
| 1003.109 | 1011.662 | 3.8905 | 34.5279 | 1481.89 | 1482.2 | 1032.0882 | 0
| 1003.22 | 1011.774 | 3.8904 | 34.5281 | 1481.89 | 1482.2 | 1032.0889 | 0
| 1003.22 | 1011.774 | 3.8903 | 34.5276 | 1481.89 | 1482.2 | 1032.0885 | 0
| 1003.259 | 1011.813 | 3.8903 | 34.5276 | 1481.89 | 1482.2 | 1032.0887 | 0
| 1003.318 | 1011.873 | 3.8904 | 34.5274 | 1481.89 | 1482.2 | 1032.0888 | 0
| 1003.318 | 1011.873 | 3.8903 | 34.5276 | 1481.89 | 1482.2 | 1032.0889 | 0
| 1003.364 | 1011.919 | 3.8903 | 34.5279 | 1481.89 | 1482.2 | 1032.0894 | 0
| 1003.37 | 1011.925 | 3.8906 | 34.5278 | 1481.89 | 1482.21 | 1032.0894 | 0
| 1003.422 | 1011.978 | 3.8905 | 34.5276 | 1481.89 | 1482.21 | 1032.0895 | 0
| 1003.416 | 1011.971 | 3.8903 | 34.5279 | 1481.89 | 1482.21 | 1032.0896 | 0
| 1003.474 | 1012.031 | 3.8906 | 34.5278 | 1481.89 | 1482.21 | 1032.0898 | 0
| 1003.474 | 1012.031 | 3.8905 | 34.5276 | 1481.89 | 1482.21 | 1032.0897 | 0
| 1003.416 | 1011.971 | 3.8907 | 34.5273 | 1481.89 | 1482.21 | 1032.0892 | 0
| 1003.474 | 1012.031 | 3.8906 | 34.5272 | 1481.89 | 1482.21 | 1032.0893 | 0
| 1003.422 | 1011.978 | 3.8905 | 34.5273 | 1481.89 | 1482.21 | 1032.0892 | 0
| 1003.461 | 1012.018 | 3.8905 | 34.5275 | 1481.89 | 1482.21 | 1032.0895 | 0
| 1003.422 | 1011.978 | 3.8906 | 34.5277 | 1481.89 | 1482.21 | 1032.0895 | 0
| 1003.416 | 1011.971 | 3.8905 | 34.5279 | 1481.89 | 1482.21 | 1032.0896 | 0
| 1003.37 | 1011.925 | 3.8908 | 34.5273 | 1481.89 | 1482.21 | 1032.0889 | 0
| 1003.37 | 1011.925 | 3.891 | 34.5272 | 1481.89 | 1482.21 | 1032.0888 | 0
| 1003.416 | 1011.971 | 3.891 | 34.5274 | 1481.89 | 1482.21 | 1032.0892 | 0
| 1003.37 | 1011.925 | 3.891 | 34.5272 | 1481.89 | 1482.21 | 1032.0888 | 0
| 1003.318 | 1011.873 | 3.891 | 34.5275 | 1481.89 | 1482.21 | 1032.0888 | 0
| 1003.364 | 1011.919 | 3.891 | 34.5278 | 1481.89 | 1482.21 | 1032.0892 | 0
| 1003.318 | 1011.873 | 3.8913 | 34.5272 | 1481.89 | 1482.21 | 1032.0886 | 0
| 1003.318 | 1011.873 | 3.8912 | 34.5272 | 1481.89 | 1482.21 | 1032.0885 | 0
| 1003.259 | 1011.813 | 3.8914 | 34.5269 | 1481.89 | 1482.21 | 1032.0881 | 0
| 1003.272 | 1011.826 | 3.8916 | 34.5268 | 1481.89 | 1482.21 | 1032.088 | 0
| 1003.22 | 1011.774 | 3.8916 | 34.5273 | 1481.89 | 1482.21 | 1032.0881 | 0
| 1003.214 | 1011.767 | 3.8916 | 34.5275 | 1481.89 | 1482.21 | 1032.0883 | 0
| 1003.168 | 1011.721 | 3.8917 | 34.5272 | 1481.89 | 1482.21 | 1032.0878 | 0
| 1003.168 | 1011.721 | 3.8914 | 34.5271 | 1481.89 | 1482.2 | 1032.0878 | 0
| 1003.109 | 1011.662 | 3.8916 | 34.5271 | 1481.89 | 1482.2 | 1032.0874 | 0
| 1003.07 | 1011.622 | 3.8916 | 34.5271 | 1481.89 | 1482.2 | 1032.0873 | 0
| 1003.07 | 1011.622 | 3.8916 | 34.5271 | 1481.89 | 1482.2 | 1032.0873 | 0
| 1003.011 | 1011.563 | 3.8913 | 34.5276 | 1481.89 | 1482.2 | 1032.0874 | 0
| 1003.018 | 1011.569 | 3.8917 | 34.5272 | 1481.89 | 1482.2 | 1032.0871 | 0
| 1002.966 | 1011.517 | 3.8913 | 34.5278 | 1481.89 | 1482.2 | 1032.0874 | 0
| 1002.907 | 1011.457 | 3.8914 | 34.5273 | 1481.89 | 1482.2 | 1032.0867 | 0
| 1002.868 | 1011.418 | 3.8917 | 34.5271 | 1481.89 | 1482.2 | 1032.0863 | 0
| 1002.861 | 1011.411 | 3.8918 | 34.5274 | 1481.89 | 1482.2 | 1032.0865 | 0
| 1002.816 | 1011.365 | 3.8918 | 34.5271 | 1481.89 | 1482.2 | 1032.0861 | 0
| 1002.816 | 1011.365 | 3.8922 | 34.5269 | 1481.89 | 1482.2 | 1032.0859 | 0
| 1002.757 | 1011.306 | 3.8923 | 34.5271 | 1481.89 | 1482.2 | 1032.0857 | 0
| 1002.718 | 1011.266 | 3.8924 | 34.5271 | 1481.89 | 1482.2 | 1032.0856 | 0
| 1002.666 | 1011.213 | 3.8928 | 34.5271 | 1481.89 | 1482.2 | 1032.0852 | 0
| 1002.659 | 1011.207 | 3.8932 | 34.527 | 1481.89 | 1482.2 | 1032.0851 | 0
| 1002.614 | 1011.161 | 3.8936 | 34.527 | 1481.89 | 1482.2 | 1032.0849 | 0
| 1002.562 | 1011.108 | 3.8944 | 34.5263 | 1481.89 | 1482.21 | 1032.084 | 0
| 1002.555 | 1011.101 | 3.895 | 34.5262 | 1481.9 | 1482.21 | 1032.0837 | 0
| 1002.516 | 1011.062 | 3.8953 | 34.5263 | 1481.9 | 1482.21 | 1032.0836 | 0
| 1002.464 | 1011.009 | 3.8955 | 34.5265 | 1481.9 | 1482.21 | 1032.0835 | 0
| 1002.405 | 1010.95 | 3.8955 | 34.5269 | 1481.9 | 1482.21 | 1032.0835 | 0
| 1002.366 | 1010.91 | 3.896 | 34.5268 | 1481.9 | 1482.21 | 1032.0832 | 0
| 1002.366 | 1010.91 | 3.8966 | 34.5267 | 1481.9 | 1482.21 | 1032.0831 | 0
| 1002.314 | 1010.857 | 3.8972 | 34.5263 | 1481.9 | 1482.21 | 1032.0824 | 0
| 1002.255 | 1010.798 | 3.8974 | 34.5261 | 1481.9 | 1482.21 | 1032.082 | 0
| 1002.262 | 1010.805 | 3.8977 | 34.5263 | 1481.9 | 1482.21 | 1032.0822 | 0
| 1002.209 | 1010.752 | 3.8977 | 34.5268 | 1481.9 | 1482.21 | 1032.0823 | 0
| 1002.151 | 1010.693 | 3.898 | 34.5263 | 1481.9 | 1482.21 | 1032.0816 | 0
| 1002.112 | 1010.653 | 3.8977 | 34.5268 | 1481.9 | 1482.21 | 1032.0819 | 0
| 1002.112 | 1010.653 | 3.898 | 34.5261 | 1481.9 | 1482.21 | 1032.0813 | 0
| 1002.053 | 1010.594 | 3.8982 | 34.526 | 1481.9 | 1482.21 | 1032.0809 | 0
| 1002.007 | 1010.547 | 3.8979 | 34.5265 | 1481.9 | 1482.21 | 1032.0811 | 0
| 1001.962 | 1010.501 | 3.8977 | 34.5265 | 1481.9 | 1482.21 | 1032.0809 | 0
| 1001.903 | 1010.442 | 3.8979 | 34.5262 | 1481.9 | 1482.21 | 1032.0804 | 0
| 1001.909 | 1010.449 | 3.8977 | 34.5261 | 1481.9 | 1482.21 | 1032.0804 | 0
| 1001.805 | 1010.343 | 3.8969 | 34.5269 | 1481.89 | 1482.2 | 1032.0806 | 0
| 1001.799 | 1010.337 | 3.8969 | 34.5266 | 1481.89 | 1482.2 | 1032.0804 | 0
| 1001.759 | 1010.297 | 3.8966 | 34.5268 | 1481.89 | 1482.2 | 1032.0804 | 0
| 1001.707 | 1010.244 | 3.8965 | 34.527 | 1481.89 | 1482.2 | 1032.0803 | 0
| 1001.701 | 1010.238 | 3.8963 | 34.527 | 1481.89 | 1482.2 | 1032.0803 | 0
| 1001.609 | 1010.145 | 3.8966 | 34.5268 | 1481.89 | 1482.2 | 1032.0797 | 0
| 1001.609 | 1010.145 | 3.8966 | 34.5269 | 1481.89 | 1482.2 | 1032.0798 | 0
| 1001.557 | 1010.093 | 3.8966 | 34.5267 | 1481.89 | 1482.2 | 1032.0794 | 0
| 1001.551 | 1010.086 | 3.8966 | 34.5268 | 1481.89 | 1482.2 | 1032.0794 | 0
| 1001.453 | 1009.987 | 3.8966 | 34.527 | 1481.89 | 1482.2 | 1032.0791 | 0
| 1001.453 | 1009.987 | 3.8965 | 34.5269 | 1481.88 | 1482.2 | 1032.0791 | 0
| 1001.401 | 1009.934 | 3.8963 | 34.527 | 1481.88 | 1482.2 | 1032.0789 | 0
| 1001.355 | 1009.888 | 3.8958 | 34.5273 | 1481.88 | 1482.19 | 1032.079 | 0
| 1001.303 | 1009.836 | 3.896 | 34.5269 | 1481.88 | 1482.19 | 1032.0784 | 0
| 1001.296 | 1009.829 | 3.896 | 34.5267 | 1481.88 | 1482.19 | 1032.0782 | 0
| 1001.251 | 1009.783 | 3.8958 | 34.5269 | 1481.88 | 1482.19 | 1032.0782 | 0
| 1001.205 | 1009.737 | 3.896 | 34.5265 | 1481.88 | 1482.19 | 1032.0777 | 0
| 1001.205 | 1009.737 | 3.896 | 34.5266 | 1481.88 | 1482.19 | 1032.0777 | 0
| 1001.147 | 1009.677 | 3.8961 | 34.5266 | 1481.88 | 1482.19 | 1032.0775 | 0
| 1001.101 | 1009.631 | 3.8966 | 34.5266 | 1481.88 | 1482.19 | 1032.0772 | 0
| 1001.101 | 1009.631 | 3.8966 | 34.5266 | 1481.88 | 1482.19 | 1032.0772 | 0
| 1001.042 | 1009.572 | 3.8966 | 34.5266 | 1481.88 | 1482.19 | 1032.0769 | 0
| 1001.003 | 1009.532 | 3.8966 | 34.5266 | 1481.88 | 1482.19 | 1032.0767 | 0
| 1001.003 | 1009.532 | 3.8966 | 34.5268 | 1481.88 | 1482.19 | 1032.0769 | 0
| 1000.944 | 1009.473 | 3.8965 | 34.5266 | 1481.88 | 1482.19 | 1032.0765 | 0
| 1000.951 | 1009.48 | 3.8963 | 34.5268 | 1481.88 | 1482.19 | 1032.0767 | 0
| 1000.899 | 1009.427 | 3.8961 | 34.5269 | 1481.87 | 1482.19 | 1032.0765 | 0
| 1000.853 | 1009.381 | 3.8961 | 34.527 | 1481.87 | 1482.19 | 1032.0764 | 0
| 1000.892 | 1009.42 | 3.8961 | 34.5271 | 1481.87 | 1482.19 | 1032.0767 | 0
| 1000.801 | 1009.328 | 3.8961 | 34.5267 | 1481.87 | 1482.18 | 1032.0759 | 0
| 1000.853 | 1009.381 | 3.8963 | 34.5265 | 1481.87 | 1482.19 | 1032.076 | 0
| 1000.794 | 1009.321 | 3.8965 | 34.5265 | 1481.87 | 1482.19 | 1032.0757 | 0
| 1000.749 | 1009.275 | 3.8963 | 34.5269 | 1481.87 | 1482.18 | 1032.0758 | 0
| 1000.749 | 1009.275 | 3.8965 | 34.5266 | 1481.87 | 1482.18 | 1032.0756 | 0
| 1000.749 | 1009.275 | 3.8965 | 34.5263 | 1481.87 | 1482.18 | 1032.0753 | 0
| 1000.742 | 1009.269 | 3.8966 | 34.5265 | 1481.87 | 1482.18 | 1032.0754 | 0
| 1000.697 | 1009.222 | 3.8968 | 34.5263 | 1481.87 | 1482.18 | 1032.0751 | 0
| 1000.697 | 1009.222 | 3.8965 | 34.5267 | 1481.87 | 1482.18 | 1032.0754 | 0
| 1000.69 | 1009.216 | 3.8965 | 34.5267 | 1481.87 | 1482.18 | 1032.0754 | 0
| 1000.651 | 1009.176 | 3.8966 | 34.5266 | 1481.87 | 1482.18 | 1032.0751 | 0
| 1000.697 | 1009.222 | 3.8961 | 34.5267 | 1481.87 | 1482.18 | 1032.0754 | 0
| 1000.651 | 1009.176 | 3.8965 | 34.5262 | 1481.87 | 1482.18 | 1032.0748 | 0
| 1000.644 | 1009.17 | 3.896 | 34.5269 | 1481.87 | 1482.18 | 1032.0754 | 0
| 1000.651 | 1009.176 | 3.8963 | 34.5269 | 1481.87 | 1482.18 | 1032.0754 | 0
| 1000.651 | 1009.176 | 3.8963 | 34.5263 | 1481.87 | 1482.18 | 1032.0749 | 0
| 1000.644 | 1009.17 | 3.8966 | 34.5265 | 1481.87 | 1482.18 | 1032.075 | 0
| 1000.599 | 1009.124 | 3.8968 | 34.5264 | 1481.87 | 1482.18 | 1032.0747 | 0
| 1000.599 | 1009.124 | 3.8966 | 34.5264 | 1481.87 | 1482.18 | 1032.0747 | 0
| 1000.651 | 1009.176 | 3.8963 | 34.5265 | 1481.87 | 1482.18 | 1032.075 | 0
| 1000.592 | 1009.117 | 3.8961 | 34.5271 | 1481.87 | 1482.18 | 1032.0752 | 0
| 1000.651 | 1009.176 | 3.8961 | 34.527 | 1481.87 | 1482.18 | 1032.0755 | 0
| 1000.599 | 1009.124 | 3.8965 | 34.5268 | 1481.87 | 1482.18 | 1032.075 | 0
| 1000.651 | 1009.176 | 3.8966 | 34.5268 | 1481.87 | 1482.18 | 1032.0752 | 0
| 1000.592 | 1009.117 | 3.8963 | 34.5271 | 1481.87 | 1482.18 | 1032.0753 | 0
| 1000.651 | 1009.176 | 3.8963 | 34.5269 | 1481.87 | 1482.18 | 1032.0753 | 0
| 1000.599 | 1009.124 | 3.8961 | 34.5267 | 1481.87 | 1482.18 | 1032.075 | 0
| 1000.592 | 1009.117 | 3.896 | 34.5269 | 1481.87 | 1482.18 | 1032.0752 | 0
| 1000.651 | 1009.176 | 3.8961 | 34.5267 | 1481.87 | 1482.18 | 1032.0752 | 0
| 1000.651 | 1009.176 | 3.896 | 34.5267 | 1481.87 | 1482.18 | 1032.0752 | 0
| 1000.599 | 1009.124 | 3.8958 | 34.5267 | 1481.87 | 1482.18 | 1032.075 | 0
| 1000.644 | 1009.17 | 3.8958 | 34.527 | 1481.87 | 1482.18 | 1032.0755 | 0
| 1000.651 | 1009.176 | 3.8958 | 34.5267 | 1481.87 | 1482.18 | 1032.0753 | 0
| 1000.651 | 1009.176 | 3.896 | 34.5268 | 1481.87 | 1482.18 | 1032.0753 | 0
| 1000.69 | 1009.216 | 3.8958 | 34.527 | 1481.87 | 1482.18 | 1032.0757 | 0
| 1000.651 | 1009.176 | 3.8961 | 34.5267 | 1481.87 | 1482.18 | 1032.0753 | 0
| 1000.697 | 1009.222 | 3.8963 | 34.5267 | 1481.87 | 1482.18 | 1032.0754 | 0
| 1000.697 | 1009.222 | 3.896 | 34.527 | 1481.87 | 1482.18 | 1032.0757 | 0
| 1000.69 | 1009.216 | 3.8958 | 34.527 | 1481.87 | 1482.18 | 1032.0757 | 0
| 1000.697 | 1009.223 | 3.8961 | 34.5265 | 1481.87 | 1482.18 | 1032.0753 | 0
| 1000.697 | 1009.223 | 3.8958 | 34.5268 | 1481.87 | 1482.18 | 1032.0756 | 0
| 1000.742 | 1009.269 | 3.8961 | 34.5265 | 1481.87 | 1482.18 | 1032.0755 | 0
| 1000.749 | 1009.275 | 3.8961 | 34.5267 | 1481.87 | 1482.18 | 1032.0757 | 0
| 1000.749 | 1009.275 | 3.8958 | 34.5261 | 1481.87 | 1482.18 | 1032.0753 | 0
| 1000.801 | 1009.328 | 3.8947 | 34.5264 | 1481.87 | 1482.18 | 1032.0759 | 0
| 1000.794 | 1009.321 | 3.8942 | 34.5265 | 1481.86 | 1482.18 | 1032.076 | 0
| 1000.801 | 1009.328 | 3.8938 | 34.527 | 1481.86 | 1482.17 | 1032.0765 | 0
| 1000.801 | 1009.328 | 3.8936 | 34.5272 | 1481.86 | 1482.17 | 1032.0766 | 0
| 1000.847 | 1009.374 | 3.8937 | 34.527 | 1481.86 | 1482.18 | 1032.0767 | 0
| 1000.853 | 1009.381 | 3.8939 | 34.527 | 1481.86 | 1482.18 | 1032.0767 | 0
| 1000.853 | 1009.381 | 3.8937 | 34.527 | 1481.86 | 1482.18 | 1032.0767 | 0
| 1000.899 | 1009.427 | 3.8937 | 34.5268 | 1481.86 | 1482.18 | 1032.0768 | 0
| 1000.892 | 1009.42 | 3.8941 | 34.5269 | 1481.87 | 1482.18 | 1032.0768 | 0
| 1000.951 | 1009.48 | 3.894 | 34.5272 | 1481.87 | 1482.18 | 1032.0773 | 0
| 1000.951 | 1009.48 | 3.894 | 34.5272 | 1481.87 | 1482.18 | 1032.0773 | 0
| 1000.997 | 1009.526 | 3.8936 | 34.5271 | 1481.87 | 1482.18 | 1032.0774 | 0
| 1001.003 | 1009.532 | 3.8932 | 34.5272 | 1481.86 | 1482.18 | 1032.0776 | 0
| 1001.003 | 1009.532 | 3.8928 | 34.5272 | 1481.86 | 1482.17 | 1032.0777 | 0
| 1001.049 | 1009.579 | 3.8929 | 34.5269 | 1481.86 | 1482.18 | 1032.0776 | 0
| 1001.094 | 1009.625 | 3.8924 | 34.5271 | 1481.86 | 1482.17 | 1032.0781 | 0
| 1001.101 | 1009.631 | 3.8925 | 34.5269 | 1481.86 | 1482.17 | 1032.078 | 0
| 1001.153 | 1009.684 | 3.892 | 34.5275 | 1481.86 | 1482.17 | 1032.0787 | 0
| 1001.147 | 1009.677 | 3.8918 | 34.5277 | 1481.86 | 1482.17 | 1032.0788 | 0
| 1001.153 | 1009.684 | 3.8917 | 34.5275 | 1481.86 | 1482.17 | 1032.0788 | 0
| 1001.251 | 1009.783 | 3.8916 | 34.5277 | 1481.86 | 1482.17 | 1032.0793 | 0
| 1001.199 | 1009.73 | 3.8914 | 34.5278 | 1481.86 | 1482.17 | 1032.0792 | 0
| 1001.251 | 1009.783 | 3.8913 | 34.5277 | 1481.86 | 1482.17 | 1032.0794 | 0
| 1001.303 | 1009.836 | 3.8918 | 34.5272 | 1481.86 | 1482.18 | 1032.0792 | 0
| 1001.355 | 1009.888 | 3.8916 | 34.5276 | 1481.86 | 1482.18 | 1032.0798 | 0
| 1001.349 | 1009.882 | 3.8916 | 34.5276 | 1481.86 | 1482.18 | 1032.0797 | 0
| 1001.355 | 1009.888 | 3.8916 | 34.5272 | 1481.86 | 1482.18 | 1032.0794 | 0
| 1001.453 | 1009.987 | 3.8914 | 34.5276 | 1481.86 | 1482.18 | 1032.0803 | 0
| 1001.401 | 1009.935 | 3.8913 | 34.5278 | 1481.86 | 1482.18 | 1032.0801 | 0
| 1001.453 | 1009.987 | 3.8914 | 34.5275 | 1481.86 | 1482.18 | 1032.0802 | 0
| 1001.505 | 1010.04 | 3.8913 | 34.5274 | 1481.86 | 1482.18 | 1032.0803 | 0
| 1001.551 | 1010.086 | 3.8913 | 34.5273 | 1481.87 | 1482.18 | 1032.0804 | 0
| 1001.557 | 1010.093 | 3.8911 | 34.5279 | 1481.87 | 1482.18 | 1032.081 | 0
| 1001.61 | 1010.146 | 3.8913 | 34.5277 | 1481.87 | 1482.18 | 1032.0811 | 0
| 1001.649 | 1010.185 | 3.8917 | 34.5273 | 1481.87 | 1482.18 | 1032.0809 | 0
| 1001.655 | 1010.192 | 3.8914 | 34.5278 | 1481.87 | 1482.18 | 1032.0813 | 0
| 1001.707 | 1010.244 | 3.8914 | 34.5275 | 1481.87 | 1482.18 | 1032.0813 | 0
| 1001.707 | 1010.244 | 3.8916 | 34.5273 | 1481.87 | 1482.18 | 1032.0811 | 0
| 1001.753 | 1010.291 | 3.8911 | 34.5279 | 1481.87 | 1482.18 | 1032.0819 | 0
| 1001.805 | 1010.343 | 3.8914 | 34.5275 | 1481.87 | 1482.18 | 1032.0818 | 0
| 1001.805 | 1010.343 | 3.8912 | 34.5278 | 1481.87 | 1482.18 | 1032.0821 | 0
| 1001.851 | 1010.389 | 3.8911 | 34.5278 | 1481.87 | 1482.18 | 1032.0822 | 0
| 1001.857 | 1010.396 | 3.8913 | 34.5275 | 1481.87 | 1482.18 | 1032.082 | 0
| 1001.91 | 1010.449 | 3.891 | 34.5277 | 1481.87 | 1482.18 | 1032.0825 | 0
| 1001.955 | 1010.495 | 3.8911 | 34.5274 | 1481.87 | 1482.18 | 1032.0824 | 0
| 1002.007 | 1010.548 | 3.8911 | 34.5274 | 1481.87 | 1482.18 | 1032.0827 | 0
| 1002.007 | 1010.548 | 3.891 | 34.5274 | 1481.87 | 1482.18 | 1032.0827 | 0
| 1002.053 | 1010.594 | 3.8911 | 34.5274 | 1481.87 | 1482.19 | 1032.0829 | 0
| 1002.06 | 1010.6 | 3.8911 | 34.5273 | 1481.87 | 1482.19 | 1032.0828 | 0
| 1002.112 | 1010.653 | 3.8909 | 34.5276 | 1481.87 | 1482.19 | 1032.0834 | 0
| 1002.105 | 1010.647 | 3.891 | 34.5274 | 1481.87 | 1482.19 | 1032.0832 | 0
| 1002.164 | 1010.706 | 3.891 | 34.5273 | 1481.87 | 1482.19 | 1032.0833 | 0
| 1002.21 | 1010.752 | 3.8909 | 34.5274 | 1481.87 | 1482.19 | 1032.0836 | 0
| 1002.203 | 1010.745 | 3.8908 | 34.5276 | 1481.87 | 1482.19 | 1032.0838 | 0
| 1002.262 | 1010.805 | 3.8908 | 34.5275 | 1481.88 | 1482.19 | 1032.084 | 0
| 1002.262 | 1010.805 | 3.8907 | 34.5277 | 1481.87 | 1482.19 | 1032.0841 | 0
| 1002.366 | 1010.91 | 3.8907 | 34.5281 | 1481.88 | 1482.19 | 1032.0849 | 0
| 1002.307 | 1010.851 | 3.8908 | 34.5276 | 1481.88 | 1482.19 | 1032.0842 | 0
| 1002.366 | 1010.91 | 3.8907 | 34.5274 | 1481.88 | 1482.19 | 1032.0844 | 0
| 1002.412 | 1010.956 | 3.8908 | 34.5273 | 1481.88 | 1482.19 | 1032.0845 | 0
| 1002.405 | 1010.95 | 3.8907 | 34.5277 | 1481.88 | 1482.19 | 1032.0848 | 0
| 1002.464 | 1011.009 | 3.8907 | 34.5275 | 1481.88 | 1482.19 | 1032.0849 | 0
| 1002.516 | 1011.062 | 3.8907 | 34.5272 | 1481.88 | 1482.19 | 1032.0849 | 0
| 1002.51 | 1011.055 | 3.8905 | 34.5275 | 1481.88 | 1482.19 | 1032.0852 | 0
| 1002.464 | 1011.009 | 3.8906 | 34.5278 | 1481.88 | 1482.19 | 1032.0851 | 0
| 1002.516 | 1011.062 | 3.8907 | 34.5276 | 1481.88 | 1482.19 | 1032.0852 | 0
| 1002.607 | 1011.154 | 3.8907 | 34.5279 | 1481.88 | 1482.19 | 1032.0859 | 0
| 1002.562 | 1011.108 | 3.8906 | 34.5275 | 1481.88 | 1482.19 | 1032.0854 | 0
| 1002.614 | 1011.161 | 3.8905 | 34.5275 | 1481.88 | 1482.19 | 1032.0856 | 0
| 1002.66 | 1011.207 | 3.8907 | 34.5273 | 1481.88 | 1482.19 | 1032.0857 | 0
| 1002.614 | 1011.161 | 3.8906 | 34.5277 | 1481.88 | 1482.19 | 1032.0858 | 0
| 1002.666 | 1011.214 | 3.8908 | 34.5271 | 1481.88 | 1482.19 | 1032.0855 | 0
| 1002.705 | 1011.253 | 3.8905 | 34.5272 | 1481.88 | 1482.19 | 1032.0858 | 0
| 1002.718 | 1011.266 | 3.8909 | 34.5272 | 1481.88 | 1482.19 | 1032.0859 | 0
| 1002.718 | 1011.266 | 3.8907 | 34.5275 | 1481.88 | 1482.19 | 1032.0861 | 0
| 1002.705 | 1011.253 | 3.8907 | 34.5275 | 1481.88 | 1482.19 | 1032.0861 | 0
| 1002.764 | 1011.312 | 3.8907 | 34.5274 | 1481.88 | 1482.2 | 1032.0862 | 0
| 1002.764 | 1011.312 | 3.8907 | 34.5273 | 1481.88 | 1482.19 | 1032.0861 | 0
| 1002.81 | 1011.359 | 3.8907 | 34.5273 | 1481.88 | 1482.2 | 1032.0863 | 0
| 1002.764 | 1011.312 | 3.8907 | 34.5272 | 1481.88 | 1482.2 | 1032.0861 | 0
| 1002.816 | 1011.365 | 3.8905 | 34.5274 | 1481.88 | 1482.2 | 1032.0865 | 0
| 1002.81 | 1011.359 | 3.891 | 34.5269 | 1481.88 | 1482.2 | 1032.086 | 0
| 1002.816 | 1011.365 | 3.8907 | 34.5274 | 1481.88 | 1482.2 | 1032.0865 | 0
| 1002.868 | 1011.418 | 3.8908 | 34.527 | 1481.88 | 1482.2 | 1032.0864 | 0
| 1002.81 | 1011.359 | 3.8907 | 34.5277 | 1481.88 | 1482.2 | 1032.0867 | 0
| 1002.868 | 1011.418 | 3.8907 | 34.5277 | 1481.88 | 1482.2 | 1032.0869 | 0
| 1002.868 | 1011.418 | 3.8907 | 34.5272 | 1481.88 | 1482.2 | 1032.0865 | 0
| 1002.862 | 1011.411 | 3.8907 | 34.5272 | 1481.88 | 1482.2 | 1032.0865 | 0
| 1002.868 | 1011.418 | 3.8906 | 34.5279 | 1481.88 | 1482.2 | 1032.0871 | 0
| 1002.868 | 1011.418 | 3.8907 | 34.5277 | 1481.88 | 1482.2 | 1032.087 | 0
| 1002.907 | 1011.458 | 3.8907 | 34.5278 | 1481.89 | 1482.2 | 1032.0872 | 0
| 1002.868 | 1011.418 | 3.891 | 34.5274 | 1481.89 | 1482.2 | 1032.0866 | 0
| 1002.868 | 1011.418 | 3.8907 | 34.5274 | 1481.88 | 1482.2 | 1032.0867 | 0
| 1002.907 | 1011.458 | 3.8907 | 34.5274 | 1481.89 | 1482.2 | 1032.0869 | 0
| 1002.92 | 1011.471 | 3.8907 | 34.5273 | 1481.89 | 1482.2 | 1032.0869 | 0
| 1002.907 | 1011.458 | 3.8907 | 34.5274 | 1481.89 | 1482.2 | 1032.0869 | 0
| 1002.868 | 1011.418 | 3.8908 | 34.527 | 1481.88 | 1482.2 | 1032.0864 | 0
| 1002.92 | 1011.471 | 3.8907 | 34.5273 | 1481.89 | 1482.2 | 1032.0869 | 0
| 1002.907 | 1011.458 | 3.8907 | 34.5274 | 1481.88 | 1482.2 | 1032.0869 | 0
| 1002.92 | 1011.471 | 3.8907 | 34.5272 | 1481.89 | 1482.2 | 1032.0868 | 0
| 1002.921 | 1011.471 | 3.8907 | 34.5274 | 1481.89 | 1482.2 | 1032.0869 | 0
| 1002.907 | 1011.458 | 3.8908 | 34.5272 | 1481.89 | 1482.2 | 1032.0867 | 0
| 1002.868 | 1011.418 | 3.8908 | 34.5273 | 1481.88 | 1482.2 | 1032.0866 | 0
| 1002.921 | 1011.471 | 3.8909 | 34.5269 | 1481.89 | 1482.2 | 1032.0865 | 0
| 1002.907 | 1011.458 | 3.8907 | 34.5271 | 1481.88 | 1482.2 | 1032.0867 | 0
| 1002.816 | 1011.365 | 3.8908 | 34.5271 | 1481.88 | 1482.2 | 1032.0862 | 0
| 1002.966 | 1011.517 | 3.8907 | 34.5271 | 1481.89 | 1482.2 | 1032.0869 | 0
| 1002.907 | 1011.458 | 3.8908 | 34.5273 | 1481.89 | 1482.2 | 1032.0868 | 0
| 1002.868 | 1011.418 | 3.8908 | 34.5272 | 1481.88 | 1482.2 | 1032.0865 | 0
| 1002.868 | 1011.418 | 3.8909 | 34.5272 | 1481.89 | 1482.2 | 1032.0866 | 0
| 1002.862 | 1011.411 | 3.8908 | 34.5272 | 1481.88 | 1482.2 | 1032.0865 | 0
| 1002.868 | 1011.418 | 3.8908 | 34.5273 | 1481.88 | 1482.2 | 1032.0866 | 0
| 1002.868 | 1011.418 | 3.8909 | 34.5272 | 1481.88 | 1482.2 | 1032.0865 | 0
| 1002.862 | 1011.411 | 3.8908 | 34.5271 | 1481.88 | 1482.2 | 1032.0864 | 0
| 1002.868 | 1011.418 | 3.8908 | 34.5271 | 1481.88 | 1482.2 | 1032.0864 | 0
| 1002.816 | 1011.365 | 3.8907 | 34.5277 | 1481.88 | 1482.2 | 1032.0867 | 0
| 1002.862 | 1011.411 | 3.891 | 34.5271 | 1481.89 | 1482.2 | 1032.0864 | 0
| 1002.816 | 1011.365 | 3.8908 | 34.5271 | 1481.88 | 1482.2 | 1032.0862 | 0
| 1002.816 | 1011.365 | 3.8907 | 34.5277 | 1481.88 | 1482.2 | 1032.0867 | 0
| 1002.81 | 1011.359 | 3.891 | 34.5274 | 1481.88 | 1482.2 | 1032.0864 | 0
| 1002.816 | 1011.365 | 3.891 | 34.5273 | 1481.88 | 1482.2 | 1032.0863 | 0
| 1002.764 | 1011.313 | 3.8907 | 34.5276 | 1481.88 | 1482.2 | 1032.0864 | 0
| 1002.81 | 1011.359 | 3.8908 | 34.5275 | 1481.88 | 1482.2 | 1032.0865 | 0
| 1002.764 | 1011.313 | 3.8908 | 34.5275 | 1481.88 | 1482.2 | 1032.0863 | 0
| 1002.764 | 1011.313 | 3.8909 | 34.5274 | 1481.88 | 1482.2 | 1032.0862 | 0
| 1002.705 | 1011.253 | 3.8908 | 34.5275 | 1481.88 | 1482.19 | 1032.086 | 0
| 1002.764 | 1011.313 | 3.8908 | 34.5273 | 1481.88 | 1482.2 | 1032.0861 | 0
| 1002.718 | 1011.266 | 3.8907 | 34.5275 | 1481.88 | 1482.19 | 1032.0861 | 0
| 1002.705 | 1011.253 | 3.8911 | 34.5268 | 1481.88 | 1482.2 | 1032.0854 | 0
| 1002.718 | 1011.266 | 3.891 | 34.5271 | 1481.88 | 1482.2 | 1032.0858 | 0
| 1002.666 | 1011.214 | 3.8912 | 34.5274 | 1481.88 | 1482.2 | 1032.0857 | 0
| 1002.66 | 1011.207 | 3.891 | 34.5272 | 1481.88 | 1482.19 | 1032.0856 | 0
| 1002.666 | 1011.214 | 3.891 | 34.5272 | 1481.88 | 1482.19 | 1032.0856 | 0
| 1002.666 | 1011.214 | 3.891 | 34.5275 | 1481.88 | 1482.2 | 1032.0858 | 0
| 1002.608 | 1011.154 | 3.8911 | 34.5274 | 1481.88 | 1482.19 | 1032.0854 | 0
| 1002.614 | 1011.161 | 3.8913 | 34.5276 | 1481.88 | 1482.2 | 1032.0856 | 0
| 1002.614 | 1011.161 | 3.8913 | 34.5275 | 1481.88 | 1482.2 | 1032.0855 | 0
| 1002.555 | 1011.102 | 3.8916 | 34.5271 | 1481.88 | 1482.2 | 1032.0849 | 0
| 1002.562 | 1011.108 | 3.8918 | 34.5267 | 1481.88 | 1482.2 | 1032.0846 | 0
| 1002.562 | 1011.108 | 3.8919 | 34.527 | 1481.88 | 1482.2 | 1032.0848 | 0
| 1002.555 | 1011.102 | 3.8918 | 34.5273 | 1481.88 | 1482.2 | 1032.0851 | 0
| 1002.516 | 1011.062 | 3.8918 | 34.5274 | 1481.88 | 1482.2 | 1032.0849 | 0
| 1002.516 | 1011.062 | 3.8922 | 34.5269 | 1481.88 | 1482.2 | 1032.0845 | 0
| 1002.458 | 1011.003 | 3.892 | 34.5269 | 1481.88 | 1482.19 | 1032.0843 | 0
| 1002.464 | 1011.009 | 3.8921 | 34.5271 | 1481.88 | 1482.2 | 1032.0845 | 0
| 1002.464 | 1011.009 | 3.892 | 34.527 | 1481.88 | 1482.2 | 1032.0843 | 0
| 1002.405 | 1010.95 | 3.892 | 34.5268 | 1481.88 | 1482.19 | 1032.084 | 0
| 1002.464 | 1011.009 | 3.8922 | 34.5268 | 1481.88 | 1482.2 | 1032.0842 | 0
| 1002.366 | 1010.91 | 3.8921 | 34.5273 | 1481.88 | 1482.19 | 1032.0841 | 0
| 1002.353 | 1010.897 | 3.8921 | 34.5272 | 1481.88 | 1482.19 | 1032.084 | 0
| 1002.366 | 1010.91 | 3.8922 | 34.5272 | 1481.88 | 1482.19 | 1032.084 | 0
| 1002.314 | 1010.858 | 3.8923 | 34.5271 | 1481.88 | 1482.19 | 1032.0837 | 0
| 1002.308 | 1010.851 | 3.8921 | 34.5271 | 1481.88 | 1482.19 | 1032.0837 | 0
| 1002.314 | 1010.858 | 3.8922 | 34.527 | 1481.88 | 1482.19 | 1032.0837 | 0
| 1002.262 | 1010.805 | 3.8921 | 34.5273 | 1481.88 | 1482.19 | 1032.0837 | 0
| 1002.255 | 1010.798 | 3.8923 | 34.5271 | 1481.88 | 1482.19 | 1032.0834 | 0
| 1002.21 | 1010.752 | 3.8925 | 34.527 | 1481.88 | 1482.19 | 1032.0831 | 0
| 1002.21 | 1010.752 | 3.8924 | 34.5269 | 1481.88 | 1482.19 | 1032.0831 | 0
| 1002.203 | 1010.746 | 3.8924 | 34.527 | 1481.88 | 1482.19 | 1032.0831 | 0
| 1002.112 | 1010.653 | 3.8925 | 34.5274 | 1481.88 | 1482.19 | 1032.083 | 0
| 1002.164 | 1010.706 | 3.8926 | 34.5269 | 1481.88 | 1482.19 | 1032.0828 | 0
| 1002.112 | 1010.653 | 3.8929 | 34.5271 | 1481.88 | 1482.19 | 1032.0827 | 0
| 1002.105 | 1010.647 | 3.8928 | 34.5273 | 1481.88 | 1482.19 | 1032.0828 | 0
| 1002.06 | 1010.601 | 3.8931 | 34.5271 | 1481.88 | 1482.19 | 1032.0824 | 0
| 1002.008 | 1010.548 | 3.8931 | 34.527 | 1481.88 | 1482.19 | 1032.0821 | 0
| 1002.053 | 1010.594 | 3.8933 | 34.5272 | 1481.88 | 1482.19 | 1032.0824 | 0
| 1001.962 | 1010.502 | 3.8931 | 34.5274 | 1481.88 | 1482.19 | 1032.0822 | 0
| 1001.962 | 1010.502 | 3.8932 | 34.5269 | 1481.88 | 1482.19 | 1032.0818 | 0
| 1001.956 | 1010.495 | 3.8934 | 34.5268 | 1481.88 | 1482.19 | 1032.0816 | 0
| 1001.91 | 1010.449 | 3.8934 | 34.527 | 1481.88 | 1482.19 | 1032.0816 | 0
| 1001.91 | 1010.449 | 3.8936 | 34.5268 | 1481.88 | 1482.19 | 1032.0815 | 0
| 1001.851 | 1010.39 | 3.8936 | 34.5266 | 1481.88 | 1482.19 | 1032.081 | 0
| 1001.858 | 1010.396 | 3.8934 | 34.5269 | 1481.88 | 1482.19 | 1032.0813 | 0
| 1001.806 | 1010.344 | 3.8936 | 34.5274 | 1481.88 | 1482.19 | 1032.0814 | 0
| 1001.799 | 1010.337 | 3.8936 | 34.527 | 1481.88 | 1482.19 | 1032.0811 | 0
| 1001.76 | 1010.297 | 3.8936 | 34.5269 | 1481.88 | 1482.19 | 1032.0808 | 0
| 1001.76 | 1010.297 | 3.8936 | 34.5269 | 1481.88 | 1482.19 | 1032.0808 | 0
| 1001.701 | 1010.238 | 3.8938 | 34.5267 | 1481.88 | 1482.19 | 1032.0804 | 0
| 1001.708 | 1010.245 | 3.8939 | 34.5268 | 1481.88 | 1482.19 | 1032.0805 | 0
| 1001.656 | 1010.192 | 3.8937 | 34.5269 | 1481.88 | 1482.19 | 1032.0804 | 0
| 1001.656 | 1010.192 | 3.8938 | 34.5267 | 1481.88 | 1482.19 | 1032.0802 | 0
| 1001.597 | 1010.133 | 3.8936 | 34.527 | 1481.87 | 1482.19 | 1032.0801 | 0
| 1001.61 | 1010.146 | 3.8934 | 34.5269 | 1481.87 | 1482.19 | 1032.0802 | 0
| 1001.61 | 1010.146 | 3.8934 | 34.5267 | 1481.87 | 1482.19 | 1032.08 | 0
| 1001.551 | 1010.086 | 3.8929 | 34.5273 | 1481.87 | 1482.18 | 1032.0803 | 0
| 1001.506 | 1010.04 | 3.893 | 34.527 | 1481.87 | 1482.18 | 1032.0798 | 0
| 1001.506 | 1010.04 | 3.8929 | 34.5272 | 1481.87 | 1482.18 | 1032.08 | 0
| 1001.499 | 1010.034 | 3.8932 | 34.527 | 1481.87 | 1482.18 | 1032.0797 | 0
| 1001.453 | 1009.988 | 3.8928 | 34.5275 | 1481.87 | 1482.18 | 1032.0799 | 0
| 1001.453 | 1009.988 | 3.8931 | 34.527 | 1481.87 | 1482.18 | 1032.0796 | 0
| 1001.408 | 1009.941 | 3.8934 | 34.5268 | 1481.87 | 1482.18 | 1032.0791 | 0
| 1001.349 | 1009.882 | 3.893 | 34.5271 | 1481.87 | 1482.18 | 1032.0792 | 0
| 1001.408 | 1009.941 | 3.8932 | 34.527 | 1481.87 | 1482.18 | 1032.0793 | 0
| 1001.251 | 1009.783 | 3.8931 | 34.5271 | 1481.87 | 1482.18 | 1032.0787 | 0
| 1001.401 | 1009.935 | 3.893 | 34.5275 | 1481.87 | 1482.18 | 1032.0797 | 0
| 1001.303 | 1009.836 | 3.8929 | 34.5273 | 1481.87 | 1482.18 | 1032.0792 | 0
| 1001.251 | 1009.783 | 3.8929 | 34.5272 | 1481.87 | 1482.18 | 1032.0788 | 0
| 1001.245 | 1009.777 | 3.8928 | 34.527 | 1481.87 | 1482.18 | 1032.0787 | 0
| 1001.251 | 1009.783 | 3.8929 | 34.527 | 1481.87 | 1482.18 | 1032.0786 | 0
| 1001.251 | 1009.783 | 3.8926 | 34.5273 | 1481.87 | 1482.18 | 1032.0789 | 0
| 1001.153 | 1009.684 | 3.8927 | 34.5273 | 1481.86 | 1482.18 | 1032.0785 | 0
| 1001.199 | 1009.731 | 3.8926 | 34.5273 | 1481.86 | 1482.18 | 1032.0787 | 0
| 1001.153 | 1009.684 | 3.8929 | 34.5266 | 1481.86 | 1482.18 | 1032.0779 | 0
| 1001.154 | 1009.684 | 3.8927 | 34.527 | 1481.86 | 1482.18 | 1032.0782 | 0
| 1001.147 | 1009.678 | 3.8926 | 34.5272 | 1481.86 | 1482.18 | 1032.0783 | 0
| 1001.101 | 1009.632 | 3.8926 | 34.5274 | 1481.86 | 1482.18 | 1032.0783 | 0
| 1001.101 | 1009.632 | 3.8928 | 34.5268 | 1481.86 | 1482.18 | 1032.0778 | 0
| 1001.043 | 1009.572 | 3.8928 | 34.5269 | 1481.86 | 1482.17 | 1032.0776 | 0
| 1001.101 | 1009.632 | 3.8926 | 34.5274 | 1481.86 | 1482.18 | 1032.0783 | 0
| 1001.049 | 1009.579 | 3.893 | 34.5267 | 1481.86 | 1482.18 | 1032.0775 | 0
| 1001.004 | 1009.533 | 3.8929 | 34.5271 | 1481.86 | 1482.17 | 1032.0775 | 0
| 1001.043 | 1009.572 | 3.8926 | 34.5268 | 1481.86 | 1482.17 | 1032.0776 | 0
| 1001.004 | 1009.533 | 3.8923 | 34.5273 | 1481.86 | 1482.17 | 1032.0778 | 0
| 1001.004 | 1009.533 | 3.8924 | 34.5272 | 1481.86 | 1482.17 | 1032.0777 | 0
| 1000.997 | 1009.526 | 3.8921 | 34.5274 | 1481.86 | 1482.17 | 1032.0779 | 0
| 1000.951 | 1009.48 | 3.892 | 34.5275 | 1481.86 | 1482.17 | 1032.0778 | 0
| 1001.004 | 1009.533 | 3.8926 | 34.5269 | 1481.86 | 1482.17 | 1032.0774 | 0
| 1000.951 | 1009.48 | 3.8921 | 34.5274 | 1481.86 | 1482.17 | 1032.0777 | 0
| 1000.945 | 1009.473 | 3.8923 | 34.5272 | 1481.86 | 1482.17 | 1032.0774 | 0
| 1000.951 | 1009.48 | 3.8923 | 34.5272 | 1481.86 | 1482.17 | 1032.0775 | 0
| 1000.854 | 1009.381 | 3.8924 | 34.5273 | 1481.86 | 1482.17 | 1032.0771 | 0
| 1000.997 | 1009.526 | 3.8931 | 34.5269 | 1481.86 | 1482.18 | 1032.0774 | 0
| 1000.951 | 1009.48 | 3.8934 | 34.5266 | 1481.86 | 1482.18 | 1032.0769 | 0
| 1000.899 | 1009.427 | 3.8929 | 34.527 | 1481.86 | 1482.17 | 1032.077 | 0
| 1000.899 | 1009.427 | 3.8928 | 34.5269 | 1481.86 | 1482.17 | 1032.0769 | 0
| 1000.945 | 1009.473 | 3.8929 | 34.5271 | 1481.86 | 1482.17 | 1032.0773 | 0
| 1000.899 | 1009.427 | 3.8926 | 34.5274 | 1481.86 | 1482.17 | 1032.0774 | 0
| 1000.899 | 1009.427 | 3.893 | 34.5269 | 1481.86 | 1482.17 | 1032.0769 | 0
| 1000.893 | 1009.421 | 3.8926 | 34.5271 | 1481.86 | 1482.17 | 1032.0771 | 0
| 1000.899 | 1009.427 | 3.8922 | 34.5274 | 1481.86 | 1482.17 | 1032.0774 | 0
| 1000.899 | 1009.427 | 3.8924 | 34.5269 | 1481.86 | 1482.17 | 1032.077 | 0
| 1000.893 | 1009.421 | 3.892 | 34.5272 | 1481.86 | 1482.17 | 1032.0773 | 0
| 1000.951 | 1009.48 | 3.8923 | 34.5273 | 1481.86 | 1482.17 | 1032.0776 | 0
| 1000.899 | 1009.427 | 3.892 | 34.5277 | 1481.86 | 1482.17 | 1032.0777 | 0
| 1000.899 | 1009.427 | 3.8921 | 34.5269 | 1481.86 | 1482.17 | 1032.0771 | 0
| 1000.893 | 1009.421 | 3.8922 | 34.5269 | 1481.86 | 1482.17 | 1032.077 | 0
| 1000.951 | 1009.48 | 3.892 | 34.5272 | 1481.86 | 1482.17 | 1032.0775 | 0
| 1000.899 | 1009.427 | 3.8918 | 34.5277 | 1481.86 | 1482.17 | 1032.0777 | 0
| 1000.945 | 1009.473 | 3.8922 | 34.5271 | 1481.86 | 1482.17 | 1032.0774 | 0
| 1000.951 | 1009.48 | 3.8918 | 34.5274 | 1481.86 | 1482.17 | 1032.0777 | 0
| 1000.951 | 1009.48 | 3.8921 | 34.527 | 1481.86 | 1482.17 | 1032.0774 | 0
| 1000.899 | 1009.427 | 3.8917 | 34.5275 | 1481.86 | 1482.17 | 1032.0776 | 0
| 1000.997 | 1009.526 | 3.892 | 34.5272 | 1481.86 | 1482.17 | 1032.0777 | 0
| 1000.951 | 1009.48 | 3.892 | 34.5274 | 1481.86 | 1482.17 | 1032.0777 | 0
| 1000.951 | 1009.48 | 3.8919 | 34.5275 | 1481.86 | 1482.17 | 1032.0778 | 0
| 1000.997 | 1009.526 | 3.8918 | 34.5274 | 1481.86 | 1482.17 | 1032.0779 | 0
| 1001.004 | 1009.533 | 3.8918 | 34.5272 | 1481.86 | 1482.17 | 1032.0778 | 0
| 1001.004 | 1009.533 | 3.8919 | 34.5274 | 1481.86 | 1482.17 | 1032.078 | 0
| 1001.004 | 1009.533 | 3.8918 | 34.5272 | 1481.86 | 1482.17 | 1032.0778 | 0
| 1001.043 | 1009.572 | 3.8918 | 34.5272 | 1481.86 | 1482.17 | 1032.078 | 0
| 1001.049 | 1009.579 | 3.8919 | 34.527 | 1481.86 | 1482.17 | 1032.0779 | 0
| 1001.049 | 1009.579 | 3.892 | 34.5273 | 1481.86 | 1482.17 | 1032.0781 | 0
| 1001.043 | 1009.572 | 3.8918 | 34.5275 | 1481.86 | 1482.17 | 1032.0782 | 0
| 1001.049 | 1009.579 | 3.8919 | 34.5273 | 1481.86 | 1482.17 | 1032.0781 | 0
| 1001.101 | 1009.632 | 3.8916 | 34.5275 | 1481.86 | 1482.17 | 1032.0785 | 0
| 1001.095 | 1009.625 | 3.892 | 34.5271 | 1481.86 | 1482.17 | 1032.0781 | 0
| 1001.101 | 1009.632 | 3.8919 | 34.5275 | 1481.86 | 1482.17 | 1032.0784 | 0
| 1001.154 | 1009.684 | 3.892 | 34.5272 | 1481.86 | 1482.17 | 1032.0785 | 0
| 1001.154 | 1009.684 | 3.8918 | 34.5275 | 1481.86 | 1482.17 | 1032.0788 | 0
| 1001.147 | 1009.678 | 3.8917 | 34.5275 | 1481.86 | 1482.17 | 1032.0787 | 0
| 1001.206 | 1009.737 | 3.8918 | 34.5271 | 1481.86 | 1482.17 | 1032.0786 | 0
| 1001.154 | 1009.684 | 3.8916 | 34.5273 | 1481.86 | 1482.17 | 1032.0786 | 0
| 1001.199 | 1009.731 | 3.8919 | 34.527 | 1481.86 | 1482.17 | 1032.0785 | 0
| 1001.251 | 1009.783 | 3.892 | 34.5272 | 1481.86 | 1482.17 | 1032.0789 | 0
| 1001.251 | 1009.783 | 3.8921 | 34.527 | 1481.86 | 1482.18 | 1032.0788 | 0
| 1001.251 | 1009.783 | 3.8922 | 34.5268 | 1481.86 | 1482.18 | 1032.0786 | 0
| 1001.245 | 1009.777 | 3.892 | 34.5273 | 1481.86 | 1482.17 | 1032.0789 | 0
| 1001.304 | 1009.836 | 3.8918 | 34.5274 | 1481.86 | 1482.18 | 1032.0793 | 0
| 1001.304 | 1009.836 | 3.8919 | 34.5271 | 1481.86 | 1482.18 | 1032.0791 | 0
| 1001.297 | 1009.83 | 3.8916 | 34.5276 | 1481.86 | 1482.17 | 1032.0795 | 0
| 1001.356 | 1009.889 | 3.8918 | 34.5274 | 1481.86 | 1482.18 | 1032.0796 | 0
| 1001.356 | 1009.889 | 3.8916 | 34.5275 | 1481.86 | 1482.18 | 1032.0797 | 0
| 1001.349 | 1009.882 | 3.8918 | 34.5272 | 1481.86 | 1482.18 | 1032.0794 | 0
| 1001.408 | 1009.942 | 3.8914 | 34.5273 | 1481.86 | 1482.18 | 1032.0798 | 0
| 1001.408 | 1009.942 | 3.8917 | 34.5269 | 1481.86 | 1482.18 | 1032.0794 | 0
| 1001.454 | 1009.988 | 3.8916 | 34.5275 | 1481.87 | 1482.18 | 1032.0801 | 0
| 1001.447 | 1009.981 | 3.8916 | 34.5272 | 1481.86 | 1482.18 | 1032.0799 | 0
| 1001.454 | 1009.988 | 3.8916 | 34.527 | 1481.86 | 1482.18 | 1032.0798 | 0
| 1001.454 | 1009.988 | 3.8914 | 34.5271 | 1481.86 | 1482.18 | 1032.0799 | 0
| 1001.499 | 1010.034 | 3.8914 | 34.5271 | 1481.86 | 1482.18 | 1032.0801 | 0
| 1001.558 | 1010.093 | 3.8913 | 34.5274 | 1481.87 | 1482.18 | 1032.0806 | 0
| 1001.506 | 1010.041 | 3.8916 | 34.5273 | 1481.87 | 1482.18 | 1032.0802 | 0
| 1001.551 | 1010.087 | 3.8916 | 34.5271 | 1481.87 | 1482.18 | 1032.0802 | 0
| 1001.558 | 1010.093 | 3.8917 | 34.527 | 1481.87 | 1482.18 | 1032.0802 | 0
| 1001.61 | 1010.146 | 3.8916 | 34.5273 | 1481.87 | 1482.18 | 1032.0807 | 0
| 1001.551 | 1010.087 | 3.8914 | 34.5274 | 1481.87 | 1482.18 | 1032.0806 | 0
| 1001.656 | 1010.192 | 3.8912 | 34.5274 | 1481.87 | 1482.18 | 1032.0811 | 0
| 1001.61 | 1010.146 | 3.8914 | 34.527 | 1481.87 | 1482.18 | 1032.0805 | 0
| 1001.656 | 1010.192 | 3.8914 | 34.5272 | 1481.87 | 1482.18 | 1032.0809 | 0
| 1001.701 | 1010.238 | 3.8912 | 34.5272 | 1481.87 | 1482.18 | 1032.0811 | 0
| 1001.656 | 1010.192 | 3.8911 | 34.5273 | 1481.87 | 1482.18 | 1032.081 | 0
| 1001.708 | 1010.245 | 3.8911 | 34.5275 | 1481.87 | 1482.18 | 1032.0814 | 0
| 1001.701 | 1010.238 | 3.8912 | 34.5274 | 1481.87 | 1482.18 | 1032.0813 | 0
| 1001.76 | 1010.298 | 3.8908 | 34.5274 | 1481.87 | 1482.18 | 1032.0816 | 0
| 1001.76 | 1010.298 | 3.8911 | 34.5272 | 1481.87 | 1482.18 | 1032.0814 | 0
| 1001.754 | 1010.291 | 3.8912 | 34.5273 | 1481.87 | 1482.18 | 1032.0814 | 0
| 1001.806 | 1010.344 | 3.8911 | 34.5273 | 1481.87 | 1482.18 | 1032.0817 | 0
| 1001.806 | 1010.344 | 3.8911 | 34.5275 | 1481.87 | 1482.18 | 1032.0818 | 0
| 1001.799 | 1010.337 | 3.8912 | 34.5276 | 1481.87 | 1482.18 | 1032.0819 | 0
| 1001.858 | 1010.397 | 3.8914 | 34.5269 | 1481.87 | 1482.18 | 1032.0815 | 0
| 1001.858 | 1010.397 | 3.8913 | 34.5275 | 1481.87 | 1482.18 | 1032.0821 | 0
| 1001.858 | 1010.397 | 3.8913 | 34.5275 | 1481.87 | 1482.18 | 1032.0821 | 0
| 1001.904 | 1010.443 | 3.8914 | 34.5273 | 1481.87 | 1482.18 | 1032.0821 | 0
| 1001.858 | 1010.397 | 3.8913 | 34.527 | 1481.87 | 1482.18 | 1032.0817 | 0
| 1001.962 | 1010.502 | 3.8913 | 34.5271 | 1481.87 | 1482.18 | 1032.0822 | 0
| 1001.904 | 1010.443 | 3.8911 | 34.5276 | 1481.87 | 1482.18 | 1032.0824 | 0
| 1001.962 | 1010.502 | 3.8912 | 34.5275 | 1481.87 | 1482.18 | 1032.0825 | 0
| 1002.008 | 1010.548 | 3.8911 | 34.5275 | 1481.87 | 1482.18 | 1032.0828 | 0
| 1001.956 | 1010.495 | 3.8911 | 34.5276 | 1481.87 | 1482.18 | 1032.0826 | 0
| 1002.008 | 1010.548 | 3.8913 | 34.5275 | 1481.87 | 1482.19 | 1032.0828 | 0
| 1002.06 | 1010.601 | 3.8911 | 34.5277 | 1481.87 | 1482.19 | 1032.0831 | 0
| 1002.001 | 1010.542 | 3.8913 | 34.5274 | 1481.87 | 1482.18 | 1032.0826 | 0
| 1002.06 | 1010.601 | 3.891 | 34.5274 | 1481.87 | 1482.18 | 1032.0829 | 0
| 1002.06 | 1010.601 | 3.8911 | 34.5272 | 1481.87 | 1482.18 | 1032.0827 | 0
| 1002.106 | 1010.647 | 3.8911 | 34.5271 | 1481.87 | 1482.19 | 1032.0829 | 0
| 1002.112 | 1010.654 | 3.8912 | 34.5271 | 1481.87 | 1482.19 | 1032.0829 | 0
| 1002.112 | 1010.654 | 3.8911 | 34.5271 | 1481.87 | 1482.19 | 1032.0829 | 0
| 1002.151 | 1010.693 | 3.8911 | 34.5269 | 1481.87 | 1482.19 | 1032.0829 | 0
| 1002.164 | 1010.706 | 3.891 | 34.5271 | 1481.87 | 1482.19 | 1032.0832 | 0
| 1002.164 | 1010.706 | 3.891 | 34.5273 | 1481.87 | 1482.19 | 1032.0833 | 0
| 1002.204 | 1010.746 | 3.891 | 34.5275 | 1481.87 | 1482.19 | 1032.0837 | 0
| 1002.21 | 1010.753 | 3.891 | 34.5271 | 1481.87 | 1482.19 | 1032.0834 | 0
| 1002.21 | 1010.753 | 3.891 | 34.5272 | 1481.87 | 1482.19 | 1032.0834 | 0
| 1002.262 | 1010.805 | 3.8908 | 34.5276 | 1481.88 | 1482.19 | 1032.084 | 0
| 1002.256 | 1010.799 | 3.8909 | 34.5275 | 1481.88 | 1482.19 | 1032.0839 | 0
| 1002.262 | 1010.805 | 3.891 | 34.5272 | 1481.88 | 1482.19 | 1032.0837 | 0
| 1002.314 | 1010.858 | 3.8908 | 34.5274 | 1481.88 | 1482.19 | 1032.0841 | 0
| 1002.354 | 1010.898 | 3.891 | 34.5273 | 1481.88 | 1482.19 | 1032.0842 | 0
| 1002.314 | 1010.858 | 3.8907 | 34.5277 | 1481.88 | 1482.19 | 1032.0844 | 0
| 1002.367 | 1010.911 | 3.8908 | 34.5275 | 1481.88 | 1482.19 | 1032.0845 | 0
| 1002.406 | 1010.95 | 3.8907 | 34.5276 | 1481.88 | 1482.19 | 1032.0847 | 0
| 1002.367 | 1010.911 | 3.8908 | 34.5273 | 1481.88 | 1482.19 | 1032.0843 | 0
| 1002.412 | 1010.957 | 3.891 | 34.5271 | 1481.88 | 1482.19 | 1032.0844 | 0
| 1002.458 | 1011.003 | 3.8909 | 34.5272 | 1481.88 | 1482.19 | 1032.0846 | 0
| 1002.412 | 1010.957 | 3.8908 | 34.5273 | 1481.88 | 1482.19 | 1032.0845 | 0
| 1002.464 | 1011.01 | 3.8907 | 34.5274 | 1481.88 | 1482.19 | 1032.0849 | 0
| 1002.51 | 1011.056 | 3.8907 | 34.5274 | 1481.88 | 1482.19 | 1032.085 | 0
| 1002.517 | 1011.062 | 3.8908 | 34.5273 | 1481.88 | 1482.19 | 1032.0849 | 0
| 1002.517 | 1011.062 | 3.891 | 34.5271 | 1481.88 | 1482.19 | 1032.0848 | 0
| 1002.556 | 1011.102 | 3.8907 | 34.5276 | 1481.88 | 1482.19 | 1032.0854 | 0
| 1002.562 | 1011.109 | 3.8908 | 34.5274 | 1481.88 | 1482.19 | 1032.0853 | 0
| 1002.562 | 1011.109 | 3.891 | 34.5271 | 1481.88 | 1482.19 | 1032.085 | 0
| 1002.608 | 1011.155 | 3.8907 | 34.5275 | 1481.88 | 1482.19 | 1032.0856 | 0
| 1002.614 | 1011.161 | 3.8908 | 34.5273 | 1481.88 | 1482.19 | 1032.0855 | 0
| 1002.614 | 1011.161 | 3.8908 | 34.5275 | 1481.88 | 1482.19 | 1032.0856 | 0
| 1002.66 | 1011.207 | 3.8909 | 34.5273 | 1481.88 | 1482.19 | 1032.0856 | 0
| 1002.667 | 1011.214 | 3.8908 | 34.5272 | 1481.88 | 1482.19 | 1032.0856 | 0
| 1002.667 | 1011.214 | 3.8908 | 34.527 | 1481.88 | 1482.19 | 1032.0854 | 0
| 1002.706 | 1011.254 | 3.8907 | 34.5277 | 1481.88 | 1482.19 | 1032.0862 | 0
| 1002.719 | 1011.267 | 3.8908 | 34.5274 | 1481.88 | 1482.19 | 1032.086 | 0
| 1002.719 | 1011.267 | 3.8908 | 34.5274 | 1481.88 | 1482.19 | 1032.086 | 0
| 1002.706 | 1011.254 | 3.8907 | 34.5276 | 1481.88 | 1482.19 | 1032.0861 | 0
| 1002.764 | 1011.313 | 3.8908 | 34.5275 | 1481.88 | 1482.2 | 1032.0863 | 0
| 1002.764 | 1011.313 | 3.8907 | 34.5274 | 1481.88 | 1482.2 | 1032.0863 | 0
| 1002.81 | 1011.359 | 3.8907 | 34.527 | 1481.88 | 1482.2 | 1032.0861 | 0
| 1002.764 | 1011.313 | 3.8908 | 34.5268 | 1481.88 | 1482.19 | 1032.0858 | 0
| 1002.817 | 1011.366 | 3.8908 | 34.527 | 1481.88 | 1482.2 | 1032.0862 | 0
| 1002.81 | 1011.359 | 3.8907 | 34.5274 | 1481.88 | 1482.2 | 1032.0865 | 0
| 1002.817 | 1011.366 | 3.8908 | 34.5272 | 1481.88 | 1482.2 | 1032.0863 | 0
| 1002.817 | 1011.366 | 3.8907 | 34.5275 | 1481.88 | 1482.2 | 1032.0865 | 0
| 1002.81 | 1011.359 | 3.8909 | 34.5274 | 1481.88 | 1482.2 | 1032.0864 | 0
| 1002.869 | 1011.418 | 3.8907 | 34.5274 | 1481.88 | 1482.2 | 1032.0867 | 0
| 1002.817 | 1011.366 | 3.8907 | 34.5275 | 1481.88 | 1482.2 | 1032.0865 | 0
| 1002.862 | 1011.412 | 3.8907 | 34.5276 | 1481.88 | 1482.2 | 1032.0868 | 0
| 1002.869 | 1011.418 | 3.8907 | 34.5269 | 1481.88 | 1482.2 | 1032.0863 | 0
| 1002.817 | 1011.366 | 3.8907 | 34.5273 | 1481.88 | 1482.2 | 1032.0864 | 0
| 1002.862 | 1011.412 | 3.891 | 34.527 | 1481.89 | 1482.2 | 1032.0863 | 0
| 1002.869 | 1011.418 | 3.8907 | 34.5272 | 1481.88 | 1482.2 | 1032.0866 | 0
| 1002.869 | 1011.418 | 3.8908 | 34.5276 | 1481.89 | 1482.2 | 1032.0868 | 0
| 1002.862 | 1011.412 | 3.8907 | 34.5274 | 1481.88 | 1482.2 | 1032.0867 | 0
| 1002.817 | 1011.366 | 3.8908 | 34.5271 | 1481.88 | 1482.2 | 1032.0862 | 0
| 1002.869 | 1011.418 | 3.8905 | 34.5276 | 1481.88 | 1482.2 | 1032.0869 | 0
| 1002.81 | 1011.359 | 3.8909 | 34.5272 | 1481.88 | 1482.2 | 1032.0862 | 0
| 1002.869 | 1011.418 | 3.8908 | 34.5271 | 1481.88 | 1482.2 | 1032.0864 | 0
| 1002.817 | 1011.366 | 3.8907 | 34.5275 | 1481.88 | 1482.2 | 1032.0865 | 0
| 1002.81 | 1011.359 | 3.8907 | 34.5274 | 1481.88 | 1482.2 | 1032.0864 | 0
| 1002.869 | 1011.419 | 3.8908 | 34.5271 | 1481.88 | 1482.2 | 1032.0864 | 0
| 1002.817 | 1011.366 | 3.8908 | 34.5271 | 1481.88 | 1482.2 | 1032.0862 | 0
| 1002.758 | 1011.306 | 3.8907 | 34.5278 | 1481.88 | 1482.2 | 1032.0865 | 0
| 1002.817 | 1011.366 | 3.8908 | 34.5276 | 1481.88 | 1482.2 | 1032.0866 | 0
| 1002.758 | 1011.306 | 3.8908 | 34.5275 | 1481.88 | 1482.2 | 1032.0863 | 0
| 1002.765 | 1011.313 | 3.8909 | 34.5272 | 1481.88 | 1482.2 | 1032.0861 | 0
| 1002.765 | 1011.313 | 3.891 | 34.527 | 1481.88 | 1482.2 | 1032.0858 | 0
| 1002.758 | 1011.306 | 3.8908 | 34.5273 | 1481.88 | 1482.2 | 1032.0861 | 0
| 1002.719 | 1011.267 | 3.891 | 34.5271 | 1481.88 | 1482.2 | 1032.0857 | 0
| 1002.719 | 1011.267 | 3.891 | 34.5272 | 1481.88 | 1482.2 | 1032.0858 | 0
| 1002.706 | 1011.254 | 3.8911 | 34.5272 | 1481.88 | 1482.2 | 1032.0857 | 0
| 1002.719 | 1011.267 | 3.891 | 34.5275 | 1481.88 | 1482.2 | 1032.0861 | 0
| 1002.667 | 1011.214 | 3.8911 | 34.5271 | 1481.88 | 1482.19 | 1032.0855 | 0
| 1002.66 | 1011.208 | 3.8911 | 34.5268 | 1481.88 | 1482.19 | 1032.0853 | 0
| 1002.615 | 1011.161 | 3.8913 | 34.5269 | 1481.88 | 1482.19 | 1032.085 | 0
| 1002.615 | 1011.161 | 3.8911 | 34.5272 | 1481.88 | 1482.19 | 1032.0853 | 0
| 1002.608 | 1011.155 | 3.891 | 34.5274 | 1481.88 | 1482.19 | 1032.0855 | 0
| 1002.562 | 1011.109 | 3.8912 | 34.5272 | 1481.88 | 1482.19 | 1032.0851 | 0
| 1002.562 | 1011.109 | 3.8914 | 34.5269 | 1481.88 | 1482.19 | 1032.0848 | 0
| 1002.556 | 1011.102 | 3.8913 | 34.5271 | 1481.88 | 1482.19 | 1032.0849 | 0
| 1002.517 | 1011.063 | 3.8916 | 34.5268 | 1481.88 | 1482.19 | 1032.0845 | 0
| 1002.465 | 1011.01 | 3.8914 | 34.5275 | 1481.88 | 1482.19 | 1032.0848 | 0
| 1002.517 | 1011.063 | 3.8914 | 34.5272 | 1481.88 | 1482.19 | 1032.0848 | 0
| 1002.406 | 1010.95 | 3.8916 | 34.5269 | 1481.88 | 1482.19 | 1032.0841 | 0
| 1002.412 | 1010.957 | 3.8913 | 34.5274 | 1481.88 | 1482.19 | 1032.0845 | 0
| 1002.412 | 1010.957 | 3.8916 | 34.527 | 1481.88 | 1482.19 | 1032.0842 | 0
| 1002.354 | 1010.898 | 3.8916 | 34.5274 | 1481.88 | 1482.19 | 1032.0843 | 0
| 1002.367 | 1010.911 | 3.8916 | 34.5271 | 1481.88 | 1482.19 | 1032.084 | 0
| 1002.367 | 1010.911 | 3.892 | 34.5267 | 1481.88 | 1482.19 | 1032.0837 | 0
| 1002.308 | 1010.852 | 3.8919 | 34.5272 | 1481.88 | 1482.19 | 1032.0838 | 0
| 1002.262 | 1010.805 | 3.892 | 34.5273 | 1481.88 | 1482.19 | 1032.0836 | 0
| 1002.262 | 1010.805 | 3.892 | 34.5273 | 1481.88 | 1482.19 | 1032.0836 | 0
| 1002.256 | 1010.799 | 3.8919 | 34.5272 | 1481.88 | 1482.19 | 1032.0835 | 0
| 1002.21 | 1010.753 | 3.892 | 34.5269 | 1481.88 | 1482.19 | 1032.0831 | 0
| 1002.165 | 1010.707 | 3.8916 | 34.5273 | 1481.88 | 1482.19 | 1032.0833 | 0
| 1002.152 | 1010.693 | 3.892 | 34.5267 | 1481.88 | 1482.19 | 1032.0827 | 0
| 1002.112 | 1010.654 | 3.8916 | 34.5268 | 1481.88 | 1482.19 | 1032.0826 | 0
| 1002.112 | 1010.654 | 3.8918 | 34.527 | 1481.88 | 1482.19 | 1032.0827 | 0
| 1002.054 | 1010.594 | 3.892 | 34.527 | 1481.88 | 1482.19 | 1032.0824 | 0
| 1002.06 | 1010.601 | 3.8918 | 34.527 | 1481.88 | 1482.19 | 1032.0825 | 0
| 1002.008 | 1010.548 | 3.8918 | 34.5271 | 1481.87 | 1482.19 | 1032.0824 | 0
| 1002.002 | 1010.542 | 3.8919 | 34.5271 | 1481.87 | 1482.19 | 1032.0824 | 0
| 1001.962 | 1010.502 | 3.8916 | 34.5274 | 1481.87 | 1482.19 | 1032.0824 | 0
| 1001.962 | 1010.502 | 3.892 | 34.5271 | 1481.87 | 1482.19 | 1032.0821 | 0
| 1001.904 | 1010.443 | 3.8919 | 34.5272 | 1481.87 | 1482.19 | 1032.0819 | 0
| 1001.858 | 1010.397 | 3.892 | 34.5271 | 1481.87 | 1482.19 | 1032.0816 | 0
| 1001.858 | 1010.397 | 3.8918 | 34.5273 | 1481.87 | 1482.18 | 1032.0818 | 0
| 1001.806 | 1010.344 | 3.8919 | 34.527 | 1481.87 | 1482.18 | 1032.0814 | 0
| 1001.799 | 1010.337 | 3.8921 | 34.5268 | 1481.87 | 1482.18 | 1032.0811 | 0
| 1001.806 | 1010.344 | 3.892 | 34.5271 | 1481.87 | 1482.18 | 1032.0814 | 0
| 1001.76 | 1010.298 | 3.8919 | 34.527 | 1481.87 | 1482.18 | 1032.0812 | 0
| 1001.702 | 1010.239 | 3.8921 | 34.5267 | 1481.87 | 1482.18 | 1032.0805 | 0
| 1001.708 | 1010.245 | 3.8922 | 34.5268 | 1481.87 | 1482.18 | 1032.0807 | 0
| 1001.656 | 1010.192 | 3.8923 | 34.5269 | 1481.87 | 1482.18 | 1032.0805 | 0
| 1001.649 | 1010.186 | 3.8921 | 34.527 | 1481.87 | 1482.18 | 1032.0806 | 0
| 1001.61 | 1010.146 | 3.8922 | 34.527 | 1481.87 | 1482.18 | 1032.0804 | 0
| 1001.61 | 1010.146 | 3.8921 | 34.5268 | 1481.87 | 1482.18 | 1032.0803 | 0
| 1001.552 | 1010.087 | 3.8921 | 34.5269 | 1481.87 | 1482.18 | 1032.0801 | 0
| 1001.506 | 1010.041 | 3.8922 | 34.5273 | 1481.87 | 1482.18 | 1032.0801 | 0
| 1001.558 | 1010.094 | 3.8921 | 34.5272 | 1481.87 | 1482.18 | 1032.0803 | 0
| 1001.447 | 1009.981 | 3.8923 | 34.527 | 1481.87 | 1482.18 | 1032.0796 | 0
| 1001.506 | 1010.041 | 3.8922 | 34.5268 | 1481.87 | 1482.18 | 1032.0798 | 0
| 1001.408 | 1009.942 | 3.892 | 34.5275 | 1481.87 | 1482.18 | 1032.0799 | 0
| 1001.408 | 1009.942 | 3.892 | 34.5277 | 1481.87 | 1482.18 | 1032.08 | 0
| 1001.402 | 1009.935 | 3.8923 | 34.5271 | 1481.87 | 1482.18 | 1032.0795 | 0
| 1001.408 | 1009.942 | 3.892 | 34.5276 | 1481.87 | 1482.18 | 1032.0799 | 0
| 1001.356 | 1009.889 | 3.8923 | 34.5269 | 1481.87 | 1482.18 | 1032.0791 | 0
| 1001.297 | 1009.83 | 3.8922 | 34.5268 | 1481.86 | 1482.18 | 1032.0788 | 0
| 1001.304 | 1009.836 | 3.8921 | 34.5271 | 1481.86 | 1482.18 | 1032.079 | 0
| 1001.304 | 1009.836 | 3.8923 | 34.5273 | 1481.87 | 1482.18 | 1032.0792 | 0
| 1001.245 | 1009.777 | 3.892 | 34.5269 | 1481.86 | 1482.17 | 1032.0787 | 0
| 1001.252 | 1009.784 | 3.8923 | 34.5269 | 1481.86 | 1482.18 | 1032.0786 | 0
| 1001.252 | 1009.784 | 3.8921 | 34.527 | 1481.86 | 1482.18 | 1032.0788 | 0
| 1001.206 | 1009.738 | 3.892 | 34.527 | 1481.86 | 1482.17 | 1032.0786 | 0
| 1001.2 | 1009.731 | 3.8921 | 34.5269 | 1481.86 | 1482.17 | 1032.0784 | 0
| 1001.206 | 1009.738 | 3.892 | 34.5273 | 1481.86 | 1482.17 | 1032.0788 | 0
| 1001.154 | 1009.685 | 3.8919 | 34.5276 | 1481.86 | 1482.17 | 1032.0788 | 0
| 1001.147 | 1009.678 | 3.892 | 34.527 | 1481.86 | 1482.17 | 1032.0782 | 0
| 1001.154 | 1009.685 | 3.892 | 34.5269 | 1481.86 | 1482.17 | 1032.0783 | 0
| 1001.102 | 1009.632 | 3.8919 | 34.5277 | 1481.86 | 1482.17 | 1032.0787 | 0
| 1001.154 | 1009.685 | 3.892 | 34.5273 | 1481.86 | 1482.17 | 1032.0786 | 0
| 1001.095 | 1009.625 | 3.8918 | 34.5273 | 1481.86 | 1482.17 | 1032.0783 | 0
| 1001.102 | 1009.632 | 3.892 | 34.5273 | 1481.86 | 1482.17 | 1032.0783 | 0
| 1001.102 | 1009.632 | 3.892 | 34.5273 | 1481.86 | 1482.17 | 1032.0783 | 0
| 1001.043 | 1009.573 | 3.892 | 34.5272 | 1481.86 | 1482.17 | 1032.0779 | 0
| 1001.102 | 1009.632 | 3.8919 | 34.527 | 1481.86 | 1482.17 | 1032.0781 | 0
| 1001.05 | 1009.579 | 3.8921 | 34.5268 | 1481.86 | 1482.17 | 1032.0777 | 0
| 1001.095 | 1009.626 | 3.892 | 34.5269 | 1481.86 | 1482.17 | 1032.078 | 0
| 1001.05 | 1009.579 | 3.8922 | 34.5271 | 1481.86 | 1482.17 | 1032.0779 | 0
| 1001.05 | 1009.579 | 3.8918 | 34.5272 | 1481.86 | 1482.17 | 1032.078 | 0
| 1001.102 | 1009.632 | 3.892 | 34.5273 | 1481.86 | 1482.17 | 1032.0783 | 0
| 1001.043 | 1009.573 | 3.8919 | 34.5274 | 1481.86 | 1482.17 | 1032.0781 | 0
| 1001.05 | 1009.579 | 3.892 | 34.5274 | 1481.86 | 1482.17 | 1032.0781 | 0
| 1001.102 | 1009.632 | 3.892 | 34.527 | 1481.86 | 1482.17 | 1032.0781 | 0
| 1001.043 | 1009.573 | 3.892 | 34.527 | 1481.86 | 1482.17 | 1032.0778 | 0
| 1001.102 | 1009.632 | 3.8921 | 34.527 | 1481.86 | 1482.17 | 1032.078 | 0
| 1001.102 | 1009.632 | 3.892 | 34.5271 | 1481.86 | 1482.17 | 1032.0782 | 0
| 1001.05 | 1009.579 | 3.8919 | 34.527 | 1481.86 | 1482.17 | 1032.0779 | 0
| 1001.095 | 1009.626 | 3.892 | 34.527 | 1481.86 | 1482.17 | 1032.078 | 0
| 1001.102 | 1009.632 | 3.8921 | 34.5272 | 1481.86 | 1482.17 | 1032.0782 | 0
| 1001.154 | 1009.685 | 3.892 | 34.5269 | 1481.86 | 1482.17 | 1032.0782 | 0
| 1001.095 | 1009.626 | 3.8921 | 34.5271 | 1481.86 | 1482.17 | 1032.0781 | 0
| 1001.154 | 1009.685 | 3.8923 | 34.5269 | 1481.86 | 1482.17 | 1032.0782 | 0
| 1001.102 | 1009.632 | 3.8919 | 34.5272 | 1481.86 | 1482.17 | 1032.0783 | 0
| 1001.2 | 1009.731 | 3.892 | 34.5271 | 1481.86 | 1482.17 | 1032.0786 | 0
| 1001.154 | 1009.685 | 3.892 | 34.5271 | 1481.86 | 1482.17 | 1032.0784 | 0
| 1001.206 | 1009.738 | 3.892 | 34.527 | 1481.86 | 1482.17 | 1032.0786 | 0
| 1001.154 | 1009.685 | 3.8918 | 34.5271 | 1481.86 | 1482.17 | 1032.0784 | 0
| 1001.2 | 1009.731 | 3.8916 | 34.5276 | 1481.86 | 1482.17 | 1032.079 | 0
| 1001.252 | 1009.784 | 3.8919 | 34.5273 | 1481.86 | 1482.17 | 1032.079 | 0
| 1001.252 | 1009.784 | 3.892 | 34.5276 | 1481.86 | 1482.18 | 1032.0792 | 0
| 1001.245 | 1009.777 | 3.892 | 34.5273 | 1481.86 | 1482.17 | 1032.0789 | 0
| 1001.304 | 1009.837 | 3.8922 | 34.5268 | 1481.86 | 1482.18 | 1032.0788 | 0
| 1001.252 | 1009.784 | 3.8918 | 34.5273 | 1481.86 | 1482.17 | 1032.079 | 0
| 1001.297 | 1009.83 | 3.892 | 34.527 | 1481.86 | 1482.18 | 1032.0789 | 0
| 1001.356 | 1009.889 | 3.892 | 34.5268 | 1481.86 | 1482.18 | 1032.0791 | 0
| 1001.356 | 1009.889 | 3.892 | 34.5268 | 1481.86 | 1482.18 | 1032.0791 | 0
| 1001.356 | 1009.889 | 3.8917 | 34.5273 | 1481.86 | 1482.18 | 1032.0795 | 0
| 1001.402 | 1009.935 | 3.892 | 34.527 | 1481.87 | 1482.18 | 1032.0794 | 0
| 1001.408 | 1009.942 | 3.8916 | 34.5274 | 1481.86 | 1482.18 | 1032.0798 | 0
| 1001.408 | 1009.942 | 3.8917 | 34.527 | 1481.86 | 1482.18 | 1032.0795 | 0
| 1001.447 | 1009.982 | 3.8916 | 34.527 | 1481.86 | 1482.18 | 1032.0797 | 0
| 1001.454 | 1009.988 | 3.8916 | 34.527 | 1481.86 | 1482.18 | 1032.0797 | 0
| 1001.506 | 1010.041 | 3.8917 | 34.527 | 1481.87 | 1482.18 | 1032.08 | 0
| 1001.5 | 1010.034 | 3.8914 | 34.5277 | 1481.87 | 1482.18 | 1032.0805 | 0
| 1001.506 | 1010.041 | 3.8918 | 34.5277 | 1481.87 | 1482.18 | 1032.0805 | 0
| 1001.558 | 1010.094 | 3.8917 | 34.5274 | 1481.87 | 1482.18 | 1032.0805 | 0
| 1001.611 | 1010.146 | 3.8916 | 34.527 | 1481.87 | 1482.18 | 1032.0805 | 0
| 1001.597 | 1010.133 | 3.8916 | 34.5274 | 1481.87 | 1482.18 | 1032.0807 | 0
| 1001.656 | 1010.193 | 3.8919 | 34.5268 | 1481.87 | 1482.18 | 1032.0805 | 0
| 1001.656 | 1010.193 | 3.8918 | 34.5278 | 1481.87 | 1482.18 | 1032.0813 | 0
| 1001.65 | 1010.186 | 3.892 | 34.5271 | 1481.87 | 1482.18 | 1032.0807 | 0
| 1001.656 | 1010.193 | 3.8917 | 34.5273 | 1481.87 | 1482.18 | 1032.0809 | 0
| 1001.708 | 1010.245 | 3.8916 | 34.5273 | 1481.87 | 1482.18 | 1032.0812 | 0
| 1001.754 | 1010.291 | 3.8916 | 34.5272 | 1481.87 | 1482.18 | 1032.0813 | 0
| 1001.761 | 1010.298 | 3.8912 | 34.5274 | 1481.87 | 1482.18 | 1032.0815 | 0
| 1001.806 | 1010.344 | 3.8913 | 34.5273 | 1481.87 | 1482.18 | 1032.0817 | 0
| 1001.8 | 1010.338 | 3.8911 | 34.5276 | 1481.87 | 1482.18 | 1032.0819 | 0
| 1001.806 | 1010.344 | 3.8916 | 34.527 | 1481.87 | 1482.18 | 1032.0814 | 0
| 1001.806 | 1010.344 | 3.8911 | 34.5275 | 1481.87 | 1482.18 | 1032.0818 | 0
| 1001.911 | 1010.45 | 3.8911 | 34.5276 | 1481.87 | 1482.18 | 1032.0824 | 0
| 1001.852 | 1010.39 | 3.891 | 34.5273 | 1481.87 | 1482.18 | 1032.0819 | 0
| 1001.911 | 1010.45 | 3.8908 | 34.5273 | 1481.87 | 1482.18 | 1032.0822 | 0
| 1001.911 | 1010.45 | 3.891 | 34.5273 | 1481.87 | 1482.18 | 1032.0822 | 0
| 1001.956 | 1010.496 | 3.8909 | 34.5275 | 1481.87 | 1482.18 | 1032.0825 | 0
| 1001.963 | 1010.502 | 3.891 | 34.5271 | 1481.87 | 1482.18 | 1032.0823 | 0
| 1001.963 | 1010.502 | 3.8908 | 34.5275 | 1481.87 | 1482.18 | 1032.0826 | 0
| 1001.956 | 1010.496 | 3.8909 | 34.5277 | 1481.87 | 1482.18 | 1032.0827 | 0
| 1002.008 | 1010.549 | 3.891 | 34.5275 | 1481.87 | 1482.18 | 1032.0828 | 0
| 1002.008 | 1010.549 | 3.8908 | 34.5275 | 1481.87 | 1482.18 | 1032.0828 | 0
| 1002.054 | 1010.595 | 3.891 | 34.5275 | 1481.87 | 1482.18 | 1032.083 | 0
| 1002.061 | 1010.601 | 3.8911 | 34.5273 | 1481.87 | 1482.19 | 1032.0828 | 0
| 1002.061 | 1010.601 | 3.891 | 34.5273 | 1481.87 | 1482.18 | 1032.0829 | 0
| 1002.054 | 1010.595 | 3.8912 | 34.5273 | 1481.87 | 1482.19 | 1032.0828 | 0
| 1002.113 | 1010.654 | 3.891 | 34.5277 | 1481.87 | 1482.19 | 1032.0834 | 0
| 1002.113 | 1010.654 | 3.8911 | 34.5271 | 1481.87 | 1482.19 | 1032.0829 | 0
| 1002.106 | 1010.647 | 3.8912 | 34.5272 | 1481.87 | 1482.19 | 1032.083 | 0
| 1002.165 | 1010.707 | 3.8911 | 34.5272 | 1481.87 | 1482.19 | 1032.0833 | 0
| 1002.113 | 1010.654 | 3.8911 | 34.5271 | 1481.87 | 1482.19 | 1032.0829 | 0
| 1002.152 | 1010.694 | 3.8909 | 34.5274 | 1481.87 | 1482.19 | 1032.0834 | 0
| 1002.165 | 1010.707 | 3.8911 | 34.5273 | 1481.87 | 1482.19 | 1032.0833 | 0
| 1002.165 | 1010.707 | 3.891 | 34.5274 | 1481.87 | 1482.19 | 1032.0834 | 0
| 1002.211 | 1010.753 | 3.8912 | 34.5272 | 1481.88 | 1482.19 | 1032.0835 | 0
| 1002.204 | 1010.746 | 3.891 | 34.5274 | 1481.87 | 1482.19 | 1032.0836 | 0
| 1002.165 | 1010.707 | 3.891 | 34.5273 | 1481.87 | 1482.19 | 1032.0833 | 0
| 1002.211 | 1010.753 | 3.891 | 34.5272 | 1481.87 | 1482.19 | 1032.0835 | 0
| 1002.204 | 1010.746 | 3.8911 | 34.5271 | 1481.87 | 1482.19 | 1032.0833 | 0
| 1002.263 | 1010.806 | 3.8911 | 34.527 | 1481.88 | 1482.19 | 1032.0836 | 0
| 1002.211 | 1010.753 | 3.8912 | 34.5272 | 1481.88 | 1482.19 | 1032.0835 | 0
| 1002.204 | 1010.746 | 3.891 | 34.5272 | 1481.87 | 1482.19 | 1032.0834 | 0
| 1002.263 | 1010.806 | 3.8911 | 34.527 | 1481.88 | 1482.19 | 1032.0835 | 0
| 1002.263 | 1010.806 | 3.8912 | 34.5272 | 1481.88 | 1482.19 | 1032.0837 | 0
| 1002.256 | 1010.799 | 3.891 | 34.5276 | 1481.88 | 1482.19 | 1032.084 | 0
| 1002.263 | 1010.806 | 3.8913 | 34.527 | 1481.88 | 1482.19 | 1032.0835 | 0
| 1002.263 | 1010.806 | 3.8912 | 34.527 | 1481.88 | 1482.19 | 1032.0835 | 0
| 1002.256 | 1010.799 | 3.8911 | 34.5271 | 1481.88 | 1482.19 | 1032.0835 | 0
| 1002.263 | 1010.806 | 3.891 | 34.5272 | 1481.88 | 1482.19 | 1032.0837 | 0
| 1002.315 | 1010.858 | 3.891 | 34.5271 | 1481.88 | 1482.19 | 1032.0839 | 0
| 1002.256 | 1010.799 | 3.891 | 34.5272 | 1481.88 | 1482.19 | 1032.0837 | 0
| 1002.315 | 1010.858 | 3.8911 | 34.5268 | 1481.88 | 1482.19 | 1032.0836 | 0
| 1002.315 | 1010.858 | 3.8913 | 34.5267 | 1481.88 | 1482.19 | 1032.0835 | 0
| 1002.256 | 1010.799 | 3.891 | 34.5274 | 1481.88 | 1482.19 | 1032.0839 | 0
| 1002.315 | 1010.858 | 3.8911 | 34.5276 | 1481.88 | 1482.19 | 1032.0843 | 0
| 1002.315 | 1010.858 | 3.8912 | 34.5272 | 1481.88 | 1482.19 | 1032.0839 | 0
| 1002.308 | 1010.852 | 3.8911 | 34.527 | 1481.88 | 1482.19 | 1032.0838 | 0
| 1002.315 | 1010.858 | 3.891 | 34.5272 | 1481.88 | 1482.19 | 1032.0839 | 0
| 1002.367 | 1010.911 | 3.891 | 34.5271 | 1481.88 | 1482.19 | 1032.0841 | 0
| 1002.308 | 1010.852 | 3.8911 | 34.527 | 1481.88 | 1482.19 | 1032.0838 | 0
| 1002.367 | 1010.911 | 3.8911 | 34.5272 | 1481.88 | 1482.19 | 1032.0842 | 0
| 1002.315 | 1010.858 | 3.8912 | 34.5271 | 1481.88 | 1482.19 | 1032.0839 | 0
| 1002.308 | 1010.852 | 3.8911 | 34.527 | 1481.88 | 1482.19 | 1032.0838 | 0
| 1002.413 | 1010.957 | 3.8913 | 34.5268 | 1481.88 | 1482.19 | 1032.0841 | 0
| 1002.367 | 1010.911 | 3.8912 | 34.5269 | 1481.88 | 1482.19 | 1032.084 | 0
| 1002.308 | 1010.852 | 3.891 | 34.5272 | 1481.88 | 1482.19 | 1032.0839 | 0
| 1002.367 | 1010.911 | 3.8908 | 34.5274 | 1481.88 | 1482.19 | 1032.0844 | 0
| 1002.367 | 1010.911 | 3.8913 | 34.527 | 1481.88 | 1482.19 | 1032.084 | 0
| 1002.367 | 1010.911 | 3.891 | 34.5271 | 1481.88 | 1482.19 | 1032.0841 | 0
| 1002.354 | 1010.898 | 3.891 | 34.5271 | 1481.88 | 1482.19 | 1032.0841 | 0
| 1002.367 | 1010.911 | 3.8912 | 34.5272 | 1481.88 | 1482.19 | 1032.0841 | 0
| 1002.413 | 1010.957 | 3.8911 | 34.5273 | 1481.88 | 1482.19 | 1032.0845 | 0
| 1002.354 | 1010.898 | 3.8911 | 34.5274 | 1481.88 | 1482.19 | 1032.0842 | 0
| 1002.413 | 1010.957 | 3.891 | 34.5274 | 1481.88 | 1482.19 | 1032.0846 | 0
| 1002.367 | 1010.911 | 3.8911 | 34.5271 | 1481.88 | 1482.19 | 1032.0841 | 0
| 1002.406 | 1010.951 | 3.891 | 34.5271 | 1481.88 | 1482.19 | 1032.0843 | 0
| 1002.367 | 1010.911 | 3.8909 | 34.5275 | 1481.88 | 1482.19 | 1032.0844 | 0
| 1002.413 | 1010.957 | 3.8911 | 34.5271 | 1481.88 | 1482.19 | 1032.0843 | 0
| 1002.406 | 1010.951 | 3.891 | 34.5271 | 1481.88 | 1482.19 | 1032.0843 | 0
| 1002.367 | 1010.911 | 3.8912 | 34.5272 | 1481.88 | 1482.19 | 1032.0841 | 0
| 1002.413 | 1010.957 | 3.891 | 34.5273 | 1481.88 | 1482.19 | 1032.0845 | 0
| 1002.406 | 1010.951 | 3.891 | 34.5271 | 1481.88 | 1482.19 | 1032.0843 | 0
| 1002.367 | 1010.911 | 3.8913 | 34.527 | 1481.88 | 1482.19 | 1032.084 | 0
| 1002.413 | 1010.957 | 3.891 | 34.5271 | 1481.88 | 1482.19 | 1032.0843 | 0
| 1002.406 | 1010.951 | 3.891 | 34.5271 | 1481.88 | 1482.19 | 1032.0843 | 0
| 1002.413 | 1010.957 | 3.8909 | 34.5275 | 1481.88 | 1482.19 | 1032.0846 | 0
| 1002.367 | 1010.911 | 3.891 | 34.5275 | 1481.88 | 1482.19 | 1032.0845 | 0
| 1002.406 | 1010.951 | 3.8913 | 34.527 | 1481.88 | 1482.19 | 1032.0841 | 0
| 1002.367 | 1010.911 | 3.8912 | 34.5272 | 1481.88 | 1482.19 | 1032.0841 | 0
| 1002.413 | 1010.957 | 3.8911 | 34.5271 | 1481.88 | 1482.19 | 1032.0843 | 0
| 1002.406 | 1010.951 | 3.8911 | 34.527 | 1481.88 | 1482.19 | 1032.0842 | 0
| 1002.367 | 1010.911 | 3.8913 | 34.527 | 1481.88 | 1482.19 | 1032.084 | 0
| 1002.413 | 1010.957 | 3.8913 | 34.5274 | 1481.88 | 1482.19 | 1032.0845 | 0
| 1002.354 | 1010.898 | 3.8914 | 34.5269 | 1481.88 | 1482.19 | 1032.0838 | 0
| 1002.367 | 1010.911 | 3.8912 | 34.5272 | 1481.88 | 1482.19 | 1032.0841 | 0
| 1002.367 | 1010.911 | 3.8914 | 34.5273 | 1481.88 | 1482.19 | 1032.0842 | 0
| 1002.354 | 1010.898 | 3.8912 | 34.5275 | 1481.88 | 1482.19 | 1032.0843 | 0
| 1002.367 | 1010.911 | 3.8914 | 34.527 | 1481.88 | 1482.19 | 1032.084 | 0
| 1002.367 | 1010.911 | 3.8913 | 34.527 | 1481.88 | 1482.19 | 1032.084 | 0
| 1002.354 | 1010.898 | 3.8913 | 34.527 | 1481.88 | 1482.19 | 1032.0839 | 0
| 1002.315 | 1010.859 | 3.8911 | 34.5274 | 1481.88 | 1482.19 | 1032.0841 | 0
| 1002.315 | 1010.859 | 3.8913 | 34.5272 | 1481.88 | 1482.19 | 1032.0839 | 0
| 1002.308 | 1010.852 | 3.8916 | 34.5272 | 1481.88 | 1482.19 | 1032.0838 | 0
| 1002.315 | 1010.859 | 3.8914 | 34.5274 | 1481.88 | 1482.19 | 1032.0841 | 0
| 1002.315 | 1010.859 | 3.8916 | 34.527 | 1481.88 | 1482.19 | 1032.0837 | 0
| 1002.308 | 1010.852 | 3.8917 | 34.527 | 1481.88 | 1482.19 | 1032.0837 | 0
| 1002.263 | 1010.806 | 3.8918 | 34.5269 | 1481.88 | 1482.19 | 1032.0834 | 0
| 1002.263 | 1010.806 | 3.8913 | 34.5275 | 1481.88 | 1482.19 | 1032.0839 | 0
| 1002.308 | 1010.852 | 3.8916 | 34.5273 | 1481.88 | 1482.19 | 1032.0839 | 0
| 1002.211 | 1010.753 | 3.8914 | 34.5273 | 1481.88 | 1482.19 | 1032.0835 | 0
| 1002.263 | 1010.806 | 3.8913 | 34.5272 | 1481.88 | 1482.19 | 1032.0837 | 0
| 1002.211 | 1010.753 | 3.8916 | 34.5268 | 1481.88 | 1482.19 | 1032.0831 | 0
| 1002.204 | 1010.747 | 3.8914 | 34.5273 | 1481.88 | 1482.19 | 1032.0834 | 0
| 1002.211 | 1010.753 | 3.8918 | 34.5271 | 1481.88 | 1482.19 | 1032.0833 | 0
| 1002.211 | 1010.753 | 3.8916 | 34.5274 | 1481.88 | 1482.19 | 1032.0835 | 0
| 1002.152 | 1010.694 | 3.8918 | 34.5272 | 1481.88 | 1482.19 | 1032.0831 | 0
| 1002.165 | 1010.707 | 3.8916 | 34.5273 | 1481.88 | 1482.19 | 1032.0833 | 0
| 1002.165 | 1010.707 | 3.892 | 34.5271 | 1481.88 | 1482.19 | 1032.0831 | 0
| 1002.106 | 1010.648 | 3.892 | 34.5268 | 1481.88 | 1482.19 | 1032.0826 | 0
| 1002.113 | 1010.654 | 3.8921 | 34.527 | 1481.88 | 1482.19 | 1032.0827 | 0
| 1002.113 | 1010.654 | 3.892 | 34.5271 | 1481.88 | 1482.19 | 1032.0828 | 0
| 1002.106 | 1010.648 | 3.8921 | 34.5268 | 1481.88 | 1482.19 | 1032.0825 | 0
| 1002.061 | 1010.602 | 3.8921 | 34.5268 | 1481.88 | 1482.19 | 1032.0823 | 0
| 1002.061 | 1010.602 | 3.892 | 34.5267 | 1481.88 | 1482.19 | 1032.0823 | 0
| 1002.002 | 1010.542 | 3.892 | 34.5269 | 1481.87 | 1482.19 | 1032.0821 | 0
| 1002.009 | 1010.549 | 3.8916 | 34.5272 | 1481.87 | 1482.19 | 1032.0825 | 0
| 1002.009 | 1010.549 | 3.8919 | 34.527 | 1481.87 | 1482.19 | 1032.0823 | 0
| 1002.002 | 1010.542 | 3.8918 | 34.527 | 1481.87 | 1482.19 | 1032.0823 | 0
| 1001.963 | 1010.503 | 3.8918 | 34.5269 | 1481.87 | 1482.19 | 1032.082 | 0
| 1001.963 | 1010.503 | 3.8919 | 34.527 | 1481.87 | 1482.19 | 1032.0821 | 0
| 1001.956 | 1010.496 | 3.8918 | 34.5268 | 1481.87 | 1482.19 | 1032.0819 | 0
| 1001.911 | 1010.45 | 3.8918 | 34.5271 | 1481.87 | 1482.18 | 1032.0819 | 0
| 1001.911 | 1010.45 | 3.8917 | 34.5271 | 1481.87 | 1482.18 | 1032.0819 | 0
| 1001.859 | 1010.397 | 3.8918 | 34.527 | 1481.87 | 1482.18 | 1032.0816 | 0
| 1001.904 | 1010.443 | 3.8918 | 34.5274 | 1481.87 | 1482.19 | 1032.0822 | 0
| 1001.806 | 1010.344 | 3.8919 | 34.5271 | 1481.87 | 1482.18 | 1032.0814 | 0
| 1001.859 | 1010.397 | 3.892 | 34.527 | 1481.87 | 1482.18 | 1032.0815 | 0
| 1001.8 | 1010.338 | 3.8921 | 34.527 | 1481.87 | 1482.18 | 1032.0813 | 0
| 1001.761 | 1010.298 | 3.892 | 34.5271 | 1481.87 | 1482.18 | 1032.0812 | 0
| 1001.806 | 1010.344 | 3.892 | 34.5269 | 1481.87 | 1482.18 | 1032.0813 | 0
| 1001.754 | 1010.292 | 3.8921 | 34.5271 | 1481.87 | 1482.18 | 1032.0812 | 0
| 1001.761 | 1010.298 | 3.8919 | 34.5272 | 1481.87 | 1482.18 | 1032.0813 | 0
| 1001.709 | 1010.246 | 3.8921 | 34.5269 | 1481.87 | 1482.18 | 1032.0808 | 0
| 1001.702 | 1010.239 | 3.8923 | 34.5269 | 1481.87 | 1482.18 | 1032.0807 | 0
| 1001.709 | 1010.246 | 3.8922 | 34.527 | 1481.87 | 1482.18 | 1032.0808 | 0
| 1001.656 | 1010.193 | 3.8924 | 34.5267 | 1481.87 | 1482.18 | 1032.0803 | 0
| 1001.65 | 1010.186 | 3.892 | 34.5272 | 1481.87 | 1482.18 | 1032.0808 | 0
| 1001.611 | 1010.147 | 3.892 | 34.5274 | 1481.87 | 1482.18 | 1032.0807 | 0
| 1001.656 | 1010.193 | 3.8921 | 34.5272 | 1481.87 | 1482.18 | 1032.0808 | 0
| 1001.611 | 1010.147 | 3.8921 | 34.5271 | 1481.87 | 1482.18 | 1032.0805 | 0
| 1001.552 | 1010.087 | 3.8922 | 34.527 | 1481.87 | 1482.18 | 1032.0802 | 0
| 1001.611 | 1010.147 | 3.892 | 34.5272 | 1481.87 | 1482.18 | 1032.0806 | 0
| 1001.559 | 1010.094 | 3.8923 | 34.5267 | 1481.87 | 1482.18 | 1032.0799 | 0
| 1001.5 | 1010.035 | 3.8922 | 34.5269 | 1481.87 | 1482.18 | 1032.0798 | 0
| 1001.559 | 1010.094 | 3.892 | 34.5273 | 1481.87 | 1482.18 | 1032.0804 | 0
| 1001.506 | 1010.041 | 3.8921 | 34.5271 | 1481.87 | 1482.18 | 1032.08 | 0
| 1001.5 | 1010.035 | 3.8923 | 34.5269 | 1481.87 | 1482.18 | 1032.0798 | 0
| 1001.454 | 1009.988 | 3.892 | 34.5273 | 1481.87 | 1482.18 | 1032.0799 | 0
| 1001.506 | 1010.041 | 3.8921 | 34.5273 | 1481.87 | 1482.18 | 1032.0802 | 0
| 1001.448 | 1009.982 | 3.892 | 34.5271 | 1481.87 | 1482.18 | 1032.0798 | 0
| 1001.454 | 1009.988 | 3.892 | 34.5272 | 1481.87 | 1482.18 | 1032.0798 | 0
| 1001.409 | 1009.942 | 3.8921 | 34.5274 | 1481.87 | 1482.18 | 1032.0798 | 0
| 1001.454 | 1009.988 | 3.8919 | 34.5276 | 1481.87 | 1482.18 | 1032.0802 | 0
| 1001.402 | 1009.936 | 3.8921 | 34.5274 | 1481.87 | 1482.18 | 1032.0797 | 0
| 1001.409 | 1009.942 | 3.892 | 34.5274 | 1481.87 | 1482.18 | 1032.0798 | 0
| 1001.409 | 1009.942 | 3.8921 | 34.5274 | 1481.87 | 1482.18 | 1032.0798 | 0
| 1001.35 | 1009.883 | 3.8921 | 34.5271 | 1481.86 | 1482.18 | 1032.0792 | 0
| 1001.409 | 1009.942 | 3.892 | 34.5271 | 1481.87 | 1482.18 | 1032.0796 | 0
| 1001.357 | 1009.89 | 3.8921 | 34.5272 | 1481.87 | 1482.18 | 1032.0794 | 0
| 1001.35 | 1009.883 | 3.8923 | 34.527 | 1481.87 | 1482.18 | 1032.0792 | 0
| 1001.357 | 1009.89 | 3.8922 | 34.5274 | 1481.87 | 1482.18 | 1032.0795 | 0
| 1001.357 | 1009.89 | 3.8926 | 34.5268 | 1481.87 | 1482.18 | 1032.079 | 0
| 1001.357 | 1009.89 | 3.8923 | 34.527 | 1481.87 | 1482.18 | 1032.0792 | 0
| 1001.35 | 1009.883 | 3.8923 | 34.527 | 1481.87 | 1482.18 | 1032.0792 | 0
| 1001.357 | 1009.89 | 3.8923 | 34.5272 | 1481.87 | 1482.18 | 1032.0794 | 0
| 1001.357 | 1009.89 | 3.8921 | 34.5273 | 1481.87 | 1482.18 | 1032.0795 | 0
| 1001.35 | 1009.883 | 3.8922 | 34.5271 | 1481.87 | 1482.18 | 1032.0793 | 0
| 1001.304 | 1009.837 | 3.8921 | 34.5272 | 1481.86 | 1482.18 | 1032.0792 | 0
| 1001.357 | 1009.89 | 3.8923 | 34.5268 | 1481.87 | 1482.18 | 1032.0791 | 0
| 1001.35 | 1009.883 | 3.892 | 34.5272 | 1481.86 | 1482.18 | 1032.0793 | 0
| 1001.357 | 1009.89 | 3.8921 | 34.5272 | 1481.87 | 1482.18 | 1032.0794 | 0
| 1001.304 | 1009.837 | 3.8921 | 34.5272 | 1481.86 | 1482.18 | 1032.0792 | 0
| 1001.357 | 1009.89 | 3.892 | 34.5271 | 1481.86 | 1482.18 | 1032.0793 | 0
| 1001.35 | 1009.883 | 3.892 | 34.5272 | 1481.86 | 1482.18 | 1032.0794 | 0
| 1001.357 | 1009.89 | 3.892 | 34.5271 | 1481.86 | 1482.18 | 1032.0794 | 0
| 1001.357 | 1009.89 | 3.892 | 34.5272 | 1481.86 | 1482.18 | 1032.0794 | 0
| 1001.35 | 1009.883 | 3.8921 | 34.527 | 1481.86 | 1482.18 | 1032.0792 | 0
| 1001.357 | 1009.89 | 3.892 | 34.5272 | 1481.86 | 1482.18 | 1032.0794 | 0
| 1001.357 | 1009.89 | 3.8919 | 34.5275 | 1481.86 | 1482.18 | 1032.0796 | 0
| 1001.402 | 1009.936 | 3.8918 | 34.527 | 1481.86 | 1482.18 | 1032.0795 | 0
| 1001.357 | 1009.89 | 3.892 | 34.5271 | 1481.86 | 1482.18 | 1032.0794 | 0
| 1001.409 | 1009.942 | 3.892 | 34.5271 | 1481.87 | 1482.18 | 1032.0795 | 0
| 1001.409 | 1009.942 | 3.8918 | 34.527 | 1481.86 | 1482.18 | 1032.0795 | 0
| 1001.402 | 1009.936 | 3.8918 | 34.5273 | 1481.86 | 1482.18 | 1032.0798 | 0
| 1001.409 | 1009.942 | 3.8919 | 34.5272 | 1481.87 | 1482.18 | 1032.0797 | 0
| 1001.409 | 1009.942 | 3.8918 | 34.5272 | 1481.86 | 1482.18 | 1032.0797 | 0
| 1001.402 | 1009.936 | 3.892 | 34.5272 | 1481.87 | 1482.18 | 1032.0796 | 0
| 1001.454 | 1009.989 | 3.8922 | 34.5269 | 1481.87 | 1482.18 | 1032.0796 | 0
| 1001.454 | 1009.989 | 3.8918 | 34.5272 | 1481.87 | 1482.18 | 1032.0799 | 0
| 1001.448 | 1009.982 | 3.8918 | 34.5272 | 1481.87 | 1482.18 | 1032.0798 | 0
| 1001.454 | 1009.989 | 3.8917 | 34.5272 | 1481.87 | 1482.18 | 1032.0799 | 0
| 1001.507 | 1010.041 | 3.892 | 34.5267 | 1481.87 | 1482.18 | 1032.0797 | 0
| 1001.454 | 1009.989 | 3.8918 | 34.5268 | 1481.86 | 1482.18 | 1032.0796 | 0
| 1001.5 | 1010.035 | 3.8917 | 34.527 | 1481.87 | 1482.18 | 1032.08 | 0
| 1001.507 | 1010.041 | 3.8918 | 34.5271 | 1481.87 | 1482.18 | 1032.0801 | 0
| 1001.507 | 1010.041 | 3.8916 | 34.5273 | 1481.87 | 1482.18 | 1032.0802 | 0
| 1001.552 | 1010.087 | 3.8917 | 34.527 | 1481.87 | 1482.18 | 1032.0801 | 0
| 1001.507 | 1010.041 | 3.8918 | 34.527 | 1481.87 | 1482.18 | 1032.08 | 0
| 1001.559 | 1010.094 | 3.8914 | 34.5277 | 1481.87 | 1482.18 | 1032.0808 | 0
| 1001.552 | 1010.087 | 3.8917 | 34.527 | 1481.87 | 1482.18 | 1032.0802 | 0
| 1001.611 | 1010.147 | 3.8916 | 34.5269 | 1481.87 | 1482.18 | 1032.0804 | 0
| 1001.559 | 1010.094 | 3.8914 | 34.5273 | 1481.87 | 1482.18 | 1032.0805 | 0
| 1001.598 | 1010.134 | 3.8919 | 34.527 | 1481.87 | 1482.18 | 1032.0804 | 0
| 1001.657 | 1010.193 | 3.8918 | 34.5268 | 1481.87 | 1482.18 | 1032.0805 | 0
| 1001.611 | 1010.147 | 3.8914 | 34.5273 | 1481.87 | 1482.18 | 1032.0807 | 0
| 1001.657 | 1010.193 | 3.8917 | 34.5271 | 1481.87 | 1482.18 | 1032.0808 | 0
| 1001.65 | 1010.186 | 3.8914 | 34.5274 | 1481.87 | 1482.18 | 1032.081 | 0
| 1001.657 | 1010.193 | 3.8914 | 34.5272 | 1481.87 | 1482.18 | 1032.0808 | 0
| 1001.657 | 1010.193 | 3.8916 | 34.5269 | 1481.87 | 1482.18 | 1032.0806 | 0
| 1001.702 | 1010.239 | 3.8914 | 34.527 | 1481.87 | 1482.18 | 1032.0809 | 0
| 1001.709 | 1010.246 | 3.8913 | 34.5272 | 1481.87 | 1482.18 | 1032.0811 | 0
| 1001.709 | 1010.246 | 3.8916 | 34.5269 | 1481.87 | 1482.18 | 1032.0808 | 0
| 1001.754 | 1010.292 | 3.8913 | 34.5274 | 1481.87 | 1482.18 | 1032.0815 | 0
| 1001.709 | 1010.246 | 3.8913 | 34.5271 | 1481.87 | 1482.18 | 1032.081 | 0
| 1001.761 | 1010.298 | 3.8913 | 34.5272 | 1481.87 | 1482.18 | 1032.0814 | 0
| 1001.754 | 1010.292 | 3.8913 | 34.5273 | 1481.87 | 1482.18 | 1032.0814 | 0
| 1001.807 | 1010.345 | 3.891 | 34.5277 | 1481.87 | 1482.18 | 1032.082 | 0
| 1001.761 | 1010.298 | 3.8912 | 34.5272 | 1481.87 | 1482.18 | 1032.0814 | 0
| 1001.807 | 1010.345 | 3.8913 | 34.527 | 1481.87 | 1482.18 | 1032.0814 | 0
| 1001.8 | 1010.338 | 3.8913 | 34.5271 | 1481.87 | 1482.18 | 1032.0815 | 0
| 1001.807 | 1010.345 | 3.8913 | 34.5271 | 1481.87 | 1482.18 | 1032.0815 | 0
| 1001.807 | 1010.345 | 3.8913 | 34.5269 | 1481.87 | 1482.18 | 1032.0813 | 0
| 1001.852 | 1010.391 | 3.8914 | 34.5271 | 1481.87 | 1482.18 | 1032.0817 | 0
| 1001.859 | 1010.397 | 3.8913 | 34.5274 | 1481.87 | 1482.18 | 1032.082 | 0
| 1001.859 | 1010.397 | 3.8913 | 34.5272 | 1481.87 | 1482.18 | 1032.0818 | 0
| 1001.852 | 1010.391 | 3.8913 | 34.5273 | 1481.87 | 1482.18 | 1032.0818 | 0
| 1001.859 | 1010.397 | 3.8913 | 34.527 | 1481.87 | 1482.18 | 1032.0817 | 0
| 1001.859 | 1010.397 | 3.8913 | 34.527 | 1481.87 | 1482.18 | 1032.0817 | 0
| 1001.904 | 1010.444 | 3.8913 | 34.527 | 1481.87 | 1482.18 | 1032.0819 | 0
| 1001.911 | 1010.45 | 3.8913 | 34.5271 | 1481.87 | 1482.18 | 1032.0819 | 0
| 1001.859 | 1010.397 | 3.8913 | 34.5273 | 1481.87 | 1482.18 | 1032.0819 | 0
| 1001.904 | 1010.444 | 3.8913 | 34.5272 | 1481.87 | 1482.18 | 1032.082 | 0
| 1001.911 | 1010.45 | 3.8913 | 34.5276 | 1481.87 | 1482.18 | 1032.0823 | 0
| 1001.911 | 1010.45 | 3.8914 | 34.5269 | 1481.87 | 1482.18 | 1032.0818 | 0
| 1001.911 | 1010.45 | 3.8916 | 34.5269 | 1481.87 | 1482.18 | 1032.0818 | 0
| 1001.904 | 1010.444 | 3.8913 | 34.5272 | 1481.87 | 1482.18 | 1032.082 | 0
| 1001.911 | 1010.45 | 3.8913 | 34.5273 | 1481.87 | 1482.18 | 1032.0821 | 0
| 1001.963 | 1010.503 | 3.8917 | 34.527 | 1481.87 | 1482.19 | 1032.0821 | 0
| 1001.904 | 1010.444 | 3.8914 | 34.527 | 1481.87 | 1482.18 | 1032.0819 | 0
| 1001.911 | 1010.45 | 3.8913 | 34.5273 | 1481.87 | 1482.18 | 1032.0821 | 0
| 1001.911 | 1010.45 | 3.8917 | 34.527 | 1481.87 | 1482.18 | 1032.0818 | 0
| 1001.957 | 1010.496 | 3.8914 | 34.527 | 1481.87 | 1482.18 | 1032.0821 | 0
| 1001.911 | 1010.45 | 3.8914 | 34.5271 | 1481.87 | 1482.18 | 1032.082 | 0
| 1001.963 | 1010.503 | 3.8916 | 34.5269 | 1481.87 | 1482.18 | 1032.082 | 0
| 1001.904 | 1010.444 | 3.8914 | 34.5271 | 1481.87 | 1482.18 | 1032.0819 | 0
| 1001.911 | 1010.45 | 3.8914 | 34.5273 | 1481.87 | 1482.18 | 1032.0821 | 0
| 1001.963 | 1010.503 | 3.8916 | 34.5271 | 1481.87 | 1482.19 | 1032.0822 | 0
| 1001.904 | 1010.444 | 3.8914 | 34.5273 | 1481.87 | 1482.18 | 1032.0821 | 0
| 1001.911 | 1010.45 | 3.8916 | 34.5269 | 1481.87 | 1482.18 | 1032.0818 | 0
| 1001.963 | 1010.503 | 3.8917 | 34.5268 | 1481.87 | 1482.19 | 1032.0819 | 0
| 1001.904 | 1010.444 | 3.8913 | 34.5274 | 1481.87 | 1482.18 | 1032.0822 | 0
| 1001.911 | 1010.45 | 3.8916 | 34.5269 | 1481.87 | 1482.18 | 1032.0818 | 0
| 1001.963 | 1010.503 | 3.8913 | 34.5272 | 1481.87 | 1482.18 | 1032.0823 | 0
| 1001.911 | 1010.45 | 3.8913 | 34.5274 | 1481.87 | 1482.18 | 1032.0822 | 0
| 1001.957 | 1010.496 | 3.8916 | 34.5271 | 1481.87 | 1482.19 | 1032.0821 | 0
| 1001.911 | 1010.45 | 3.8913 | 34.5274 | 1481.87 | 1482.18 | 1032.0822 | 0
| 1001.911 | 1010.45 | 3.8916 | 34.5269 | 1481.87 | 1482.18 | 1032.0818 | 0
| 1001.904 | 1010.444 | 3.8914 | 34.5269 | 1481.87 | 1482.18 | 1032.0818 | 0
| 1001.963 | 1010.503 | 3.8916 | 34.527 | 1481.87 | 1482.18 | 1032.0821 | 0
| 1001.911 | 1010.45 | 3.8914 | 34.5275 | 1481.87 | 1482.18 | 1032.0823 | 0
| 1001.957 | 1010.496 | 3.8914 | 34.5271 | 1481.87 | 1482.18 | 1032.0822 | 0
| 1001.911 | 1010.45 | 3.8916 | 34.527 | 1481.87 | 1482.18 | 1032.0819 | 0
| 1001.911 | 1010.45 | 3.8916 | 34.5269 | 1481.87 | 1482.18 | 1032.0818 | 0
| 1001.957 | 1010.496 | 3.8914 | 34.5271 | 1481.87 | 1482.18 | 1032.0822 | 0
| 1001.911 | 1010.45 | 3.8913 | 34.5274 | 1481.87 | 1482.18 | 1032.0822 | 0
| 1001.963 | 1010.503 | 3.8916 | 34.5269 | 1481.87 | 1482.18 | 1032.082 | 0
| 1001.957 | 1010.496 | 3.8913 | 34.5276 | 1481.87 | 1482.18 | 1032.0825 | 0
| 1001.963 | 1010.503 | 3.8917 | 34.5273 | 1481.87 | 1482.19 | 1032.0823 | 0
| 1001.911 | 1010.45 | 3.8914 | 34.5274 | 1481.87 | 1482.18 | 1032.0822 | 0
| 1002.002 | 1010.542 | 3.8916 | 34.5271 | 1481.87 | 1482.19 | 1032.0823 | 0
| 1001.911 | 1010.45 | 3.8917 | 34.5272 | 1481.87 | 1482.18 | 1032.082 | 0
| 1002.009 | 1010.549 | 3.8916 | 34.5269 | 1481.87 | 1482.19 | 1032.0822 | 0
| 1001.963 | 1010.503 | 3.8916 | 34.5267 | 1481.87 | 1482.18 | 1032.0819 | 0
| 1001.957 | 1010.496 | 3.8917 | 34.5268 | 1481.87 | 1482.19 | 1032.0819 | 0
| 1002.009 | 1010.549 | 3.8916 | 34.527 | 1481.87 | 1482.19 | 1032.0823 | 0
| 1002.009 | 1010.549 | 3.8916 | 34.5273 | 1481.87 | 1482.19 | 1032.0825 | 0
| 1002.002 | 1010.542 | 3.8917 | 34.5271 | 1481.87 | 1482.19 | 1032.0823 | 0
| 1001.963 | 1010.503 | 3.8918 | 34.5271 | 1481.87 | 1482.19 | 1032.0822 | 0
| 1002.061 | 1010.602 | 3.8916 | 34.5272 | 1481.87 | 1482.19 | 1032.0827 | 0
| 1002.002 | 1010.543 | 3.8917 | 34.5275 | 1481.87 | 1482.19 | 1032.0826 | 0
| 1002.061 | 1010.602 | 3.8916 | 34.5272 | 1481.87 | 1482.19 | 1032.0827 | 0
| 1002.061 | 1010.602 | 3.8918 | 34.5269 | 1481.87 | 1482.19 | 1032.0824 | 0
| 1002.002 | 1010.543 | 3.8919 | 34.5266 | 1481.87 | 1482.19 | 1032.0819 | 0
| 1002.113 | 1010.655 | 3.8916 | 34.5269 | 1481.88 | 1482.19 | 1032.0827 | 0
| 1002.061 | 1010.602 | 3.8918 | 34.5269 | 1481.88 | 1482.19 | 1032.0825 | 0
| 1002.055 | 1010.595 | 3.8916 | 34.5273 | 1481.87 | 1482.19 | 1032.0828 | 0
| 1002.113 | 1010.655 | 3.8918 | 34.527 | 1481.88 | 1482.19 | 1032.0827 | 0
| 1002.113 | 1010.655 | 3.8914 | 34.5274 | 1481.88 | 1482.19 | 1032.0831 | 0
| 1002.107 | 1010.648 | 3.8916 | 34.5274 | 1481.88 | 1482.19 | 1032.0831 | 0
| 1002.113 | 1010.655 | 3.8914 | 34.5273 | 1481.88 | 1482.19 | 1032.083 | 0
| 1002.165 | 1010.707 | 3.8916 | 34.5272 | 1481.88 | 1482.19 | 1032.0832 | 0
| 1002.152 | 1010.694 | 3.8916 | 34.5274 | 1481.88 | 1482.19 | 1032.0833 | 0
| 1002.165 | 1010.707 | 3.8913 | 34.5277 | 1481.88 | 1482.19 | 1032.0836 | 0
| 1002.165 | 1010.707 | 3.8914 | 34.5273 | 1481.88 | 1482.19 | 1032.0833 | 0
| 1002.165 | 1010.707 | 3.8916 | 34.527 | 1481.88 | 1482.19 | 1032.0831 | 0
| 1002.205 | 1010.747 | 3.8916 | 34.5269 | 1481.88 | 1482.19 | 1032.0832 | 0
| 1002.211 | 1010.753 | 3.8914 | 34.5271 | 1481.88 | 1482.19 | 1032.0833 | 0
| 1002.211 | 1010.753 | 3.8916 | 34.5268 | 1481.88 | 1482.19 | 1032.0831 | 0
| 1002.205 | 1010.747 | 3.8913 | 34.5269 | 1481.88 | 1482.19 | 1032.0832 | 0
| 1002.211 | 1010.754 | 3.8913 | 34.5269 | 1481.88 | 1482.19 | 1032.0832 | 0
| 1002.263 | 1010.806 | 3.891 | 34.5274 | 1481.88 | 1482.19 | 1032.0839 | 0
| 1002.257 | 1010.8 | 3.8913 | 34.527 | 1481.88 | 1482.19 | 1032.0835 | 0
| 1002.263 | 1010.806 | 3.891 | 34.527 | 1481.88 | 1482.19 | 1032.0836 | 0
| 1002.315 | 1010.859 | 3.8912 | 34.5269 | 1481.88 | 1482.19 | 1032.0837 | 0
| 1002.309 | 1010.852 | 3.8913 | 34.5269 | 1481.88 | 1482.19 | 1032.0836 | 0
| 1002.263 | 1010.806 | 3.8913 | 34.5271 | 1481.88 | 1482.19 | 1032.0836 | 0
| 1002.315 | 1010.859 | 3.8912 | 34.5269 | 1481.88 | 1482.19 | 1032.0837 | 0
| 1002.355 | 1010.899 | 3.8911 | 34.5269 | 1481.88 | 1482.19 | 1032.0839 | 0
| 1002.315 | 1010.859 | 3.8911 | 34.527 | 1481.88 | 1482.19 | 1032.0838 | 0
| 1002.368 | 1010.912 | 3.8912 | 34.5269 | 1481.88 | 1482.19 | 1032.084 | 0
| 1002.355 | 1010.899 | 3.8911 | 34.527 | 1481.88 | 1482.19 | 1032.084 | 0
| 1002.368 | 1010.912 | 3.8911 | 34.5272 | 1481.88 | 1482.19 | 1032.0842 | 0
| 1002.413 | 1010.958 | 3.8912 | 34.5273 | 1481.88 | 1482.19 | 1032.0844 | 0
| 1002.407 | 1010.951 | 3.891 | 34.5275 | 1481.88 | 1482.19 | 1032.0846 | 0
| 1002.368 | 1010.912 | 3.8911 | 34.5274 | 1481.88 | 1482.19 | 1032.0843 | 0
| 1002.413 | 1010.958 | 3.891 | 34.527 | 1481.88 | 1482.19 | 1032.0843 | 0
| 1002.459 | 1011.004 | 3.8911 | 34.5274 | 1481.88 | 1482.19 | 1032.0847 | 0
| 1002.413 | 1010.958 | 3.891 | 34.5273 | 1481.88 | 1482.19 | 1032.0845 | 0
| 1002.465 | 1011.011 | 3.8913 | 34.527 | 1481.88 | 1482.19 | 1032.0845 | 0
| 1002.459 | 1011.004 | 3.8911 | 34.5273 | 1481.88 | 1482.19 | 1032.0847 | 0
| 1002.413 | 1010.958 | 3.891 | 34.5274 | 1481.88 | 1482.19 | 1032.0846 | 0
| 1002.465 | 1011.011 | 3.8911 | 34.5271 | 1481.88 | 1482.19 | 1032.0845 | 0
| 1002.511 | 1011.057 | 3.891 | 34.5273 | 1481.88 | 1482.19 | 1032.0849 | 0
| 1002.465 | 1011.011 | 3.8912 | 34.5273 | 1481.88 | 1482.19 | 1032.0847 | 0
| 1002.465 | 1011.011 | 3.8911 | 34.5273 | 1481.88 | 1482.19 | 1032.0847 | 0
| 1002.511 | 1011.057 | 3.8911 | 34.5271 | 1481.88 | 1482.19 | 1032.0847 | 0
| 1002.518 | 1011.063 | 3.8909 | 34.5274 | 1481.88 | 1482.19 | 1032.0851 | 0
| 1002.465 | 1011.011 | 3.891 | 34.5273 | 1481.88 | 1482.19 | 1032.0847 | 0
| 1002.511 | 1011.057 | 3.8908 | 34.5275 | 1481.88 | 1482.19 | 1032.0851 | 0
| 1002.518 | 1011.063 | 3.8912 | 34.527 | 1481.88 | 1482.19 | 1032.0847 | 0
| 1002.518 | 1011.063 | 3.8911 | 34.5271 | 1481.88 | 1482.19 | 1032.0848 | 0
| 1002.459 | 1011.004 | 3.891 | 34.5273 | 1481.88 | 1482.19 | 1032.0847 | 0
| 1002.518 | 1011.063 | 3.8913 | 34.5267 | 1481.88 | 1482.19 | 1032.0844 | 0
| 1002.518 | 1011.063 | 3.891 | 34.5273 | 1481.88 | 1482.19 | 1032.085 | 0
| 1002.511 | 1011.057 | 3.8911 | 34.5271 | 1481.88 | 1482.19 | 1032.0847 | 0
| 1002.518 | 1011.063 | 3.8912 | 34.5274 | 1481.88 | 1482.19 | 1032.085 | 0
| 1002.465 | 1011.011 | 3.8908 | 34.5275 | 1481.88 | 1482.19 | 1032.0849 | 0
| 1002.511 | 1011.057 | 3.8913 | 34.5268 | 1481.88 | 1482.19 | 1032.0845 | 0
| 1002.465 | 1011.011 | 3.891 | 34.5268 | 1481.88 | 1482.19 | 1032.0844 | 0
| 1002.518 | 1011.063 | 3.891 | 34.5268 | 1481.88 | 1482.19 | 1032.0846 | 0
| 1002.413 | 1010.958 | 3.891 | 34.5271 | 1481.88 | 1482.19 | 1032.0843 | 0
| 1002.557 | 1011.103 | 3.891 | 34.527 | 1481.88 | 1482.19 | 1032.0849 | 0
| 1002.413 | 1010.958 | 3.8913 | 34.5268 | 1481.88 | 1482.19 | 1032.0841 | 0
| 1002.518 | 1011.063 | 3.8911 | 34.5274 | 1481.88 | 1482.19 | 1032.0851 | 0
| 1002.407 | 1010.951 | 3.8912 | 34.5269 | 1481.88 | 1482.19 | 1032.0841 | 0
| 1002.465 | 1011.011 | 3.891 | 34.5273 | 1481.88 | 1482.19 | 1032.0847 | 0
| 1002.413 | 1010.958 | 3.8911 | 34.5271 | 1481.88 | 1482.19 | 1032.0843 | 0
| 1002.407 | 1010.951 | 3.8912 | 34.5271 | 1481.88 | 1482.19 | 1032.0843 | 0
| 1002.413 | 1010.958 | 3.8913 | 34.527 | 1481.88 | 1482.19 | 1032.0842 | 0
| 1002.413 | 1010.958 | 3.8913 | 34.5268 | 1481.88 | 1482.19 | 1032.0841 | 0
| 1002.407 | 1010.951 | 3.8912 | 34.5271 | 1481.88 | 1482.19 | 1032.0843 | 0
| 1002.368 | 1010.912 | 3.8913 | 34.5272 | 1481.88 | 1482.19 | 1032.0842 | 0
| 1002.413 | 1010.958 | 3.8914 | 34.527 | 1481.88 | 1482.19 | 1032.0842 | 0
| 1002.355 | 1010.899 | 3.8912 | 34.5273 | 1481.88 | 1482.19 | 1032.0842 | 0
| 1002.368 | 1010.912 | 3.8914 | 34.527 | 1481.88 | 1482.19 | 1032.084 | 0
| 1002.315 | 1010.859 | 3.8914 | 34.5271 | 1481.88 | 1482.19 | 1032.0838 | 0
| 1002.355 | 1010.899 | 3.8916 | 34.5271 | 1481.88 | 1482.19 | 1032.084 | 0
| 1002.315 | 1010.859 | 3.8913 | 34.5271 | 1481.88 | 1482.19 | 1032.0839 | 0
| 1002.263 | 1010.806 | 3.8914 | 34.5272 | 1481.88 | 1482.19 | 1032.0837 | 0
| 1002.309 | 1010.853 | 3.8913 | 34.5273 | 1481.88 | 1482.19 | 1032.084 | 0
| 1002.263 | 1010.806 | 3.8916 | 34.5267 | 1481.88 | 1482.19 | 1032.0832 | 0
| 1002.263 | 1010.806 | 3.8914 | 34.5275 | 1481.88 | 1482.19 | 1032.0839 | 0
| 1002.257 | 1010.8 | 3.8916 | 34.5269 | 1481.88 | 1482.19 | 1032.0834 | 0
| 1002.211 | 1010.754 | 3.8914 | 34.527 | 1481.88 | 1482.19 | 1032.0832 | 0
| 1002.211 | 1010.754 | 3.8914 | 34.5271 | 1481.88 | 1482.19 | 1032.0833 | 0
| 1002.205 | 1010.747 | 3.8917 | 34.5271 | 1481.88 | 1482.19 | 1032.0832 | 0
| 1002.166 | 1010.707 | 3.8916 | 34.5268 | 1481.88 | 1482.19 | 1032.0829 | 0
| 1002.166 | 1010.707 | 3.8918 | 34.5272 | 1481.88 | 1482.19 | 1032.0832 | 0
| 1002.152 | 1010.694 | 3.8917 | 34.5274 | 1481.88 | 1482.19 | 1032.0833 | 0
| 1002.113 | 1010.655 | 3.8921 | 34.5268 | 1481.88 | 1482.19 | 1032.0826 | 0
| 1002.113 | 1010.655 | 3.892 | 34.5268 | 1481.88 | 1482.19 | 1032.0825 | 0
| 1002.107 | 1010.648 | 3.8919 | 34.5267 | 1481.88 | 1482.19 | 1032.0825 | 0
| 1002.113 | 1010.655 | 3.892 | 34.5268 | 1481.88 | 1482.19 | 1032.0826 | 0
| 1002.061 | 1010.602 | 3.892 | 34.527 | 1481.88 | 1482.19 | 1032.0825 | 0
| 1002.003 | 1010.543 | 3.8919 | 34.5274 | 1481.88 | 1482.19 | 1032.0825 | 0
| 1002.061 | 1010.602 | 3.8918 | 34.5274 | 1481.88 | 1482.19 | 1032.0828 | 0
| 1002.009 | 1010.549 | 3.8921 | 34.5269 | 1481.88 | 1482.19 | 1032.0821 | 0
| 1001.963 | 1010.503 | 3.8922 | 34.5271 | 1481.88 | 1482.19 | 1032.0821 | 0
| 1002.003 | 1010.543 | 3.8918 | 34.5271 | 1481.87 | 1482.19 | 1032.0823 | 0
| 1001.963 | 1010.503 | 3.892 | 34.5272 | 1481.87 | 1482.19 | 1032.0822 | 0
| 1001.963 | 1010.503 | 3.8919 | 34.527 | 1481.87 | 1482.19 | 1032.0821 | 0
| 1001.905 | 1010.444 | 3.8921 | 34.5268 | 1481.87 | 1482.19 | 1032.0816 | 0
| 1001.911 | 1010.45 | 3.892 | 34.5271 | 1481.87 | 1482.19 | 1032.0819 | 0
| 1001.911 | 1010.45 | 3.8922 | 34.5269 | 1481.87 | 1482.19 | 1032.0817 | 0
| 1001.905 | 1010.444 | 3.8918 | 34.5273 | 1481.87 | 1482.19 | 1032.082 | 0
| 1001.859 | 1010.398 | 3.892 | 34.5269 | 1481.87 | 1482.18 | 1032.0815 | 0
| 1001.859 | 1010.398 | 3.8919 | 34.5271 | 1481.87 | 1482.18 | 1032.0816 | 0
| 1001.853 | 1010.391 | 3.892 | 34.5271 | 1481.87 | 1482.18 | 1032.0816 | 0
| 1001.807 | 1010.345 | 3.892 | 34.5271 | 1481.87 | 1482.18 | 1032.0814 | 0
| 1001.807 | 1010.345 | 3.8919 | 34.5272 | 1481.87 | 1482.18 | 1032.0815 | 0
| 1001.853 | 1010.391 | 3.892 | 34.5269 | 1481.87 | 1482.18 | 1032.0815 | 0
| 1001.761 | 1010.299 | 3.892 | 34.527 | 1481.87 | 1482.18 | 1032.0811 | 0
| 1001.807 | 1010.345 | 3.8919 | 34.5275 | 1481.87 | 1482.18 | 1032.0817 | 0
| 1001.761 | 1010.299 | 3.8921 | 34.5271 | 1481.87 | 1482.18 | 1032.0812 | 0
| 1001.755 | 1010.292 | 3.892 | 34.5272 | 1481.87 | 1482.18 | 1032.0812 | 0
| 1001.709 | 1010.246 | 3.892 | 34.5271 | 1481.87 | 1482.18 | 1032.081 | 0
| 1001.761 | 1010.299 | 3.8921 | 34.5268 | 1481.87 | 1482.18 | 1032.0809 | 0
| 1001.755 | 1010.292 | 3.8918 | 34.5272 | 1481.87 | 1482.18 | 1032.0813 | 0
| 1001.709 | 1010.246 | 3.892 | 34.5271 | 1481.87 | 1482.18 | 1032.081 | 0
| 1001.709 | 1010.246 | 3.892 | 34.5272 | 1481.87 | 1482.18 | 1032.081 | 0
| 1001.703 | 1010.239 | 3.8916 | 34.5276 | 1481.87 | 1482.18 | 1032.0813 | 0
| 1001.709 | 1010.246 | 3.892 | 34.5269 | 1481.87 | 1482.18 | 1032.0808 | 0
| 1001.657 | 1010.193 | 3.8916 | 34.5272 | 1481.87 | 1482.18 | 1032.0809 | 0
| 1001.703 | 1010.239 | 3.8919 | 34.5271 | 1481.87 | 1482.18 | 1032.081 | 0
| 1001.709 | 1010.246 | 3.8918 | 34.5272 | 1481.87 | 1482.18 | 1032.081 | 0
| 1001.657 | 1010.193 | 3.8916 | 34.5272 | 1481.87 | 1482.18 | 1032.0809 | 0
| 1001.703 | 1010.239 | 3.8919 | 34.5271 | 1481.87 | 1482.18 | 1032.081 | 0
| 1001.657 | 1010.193 | 3.8918 | 34.5269 | 1481.87 | 1482.18 | 1032.0806 | 0
| 1001.709 | 1010.246 | 3.8916 | 34.5276 | 1481.87 | 1482.18 | 1032.0814 | 0
| 1001.657 | 1010.193 | 3.8917 | 34.5273 | 1481.87 | 1482.18 | 1032.0809 | 0
| 1001.703 | 1010.24 | 3.8918 | 34.527 | 1481.87 | 1482.18 | 1032.0809 | 0
| 1001.657 | 1010.193 | 3.892 | 34.5268 | 1481.87 | 1482.18 | 1032.0805 | 0
| 1001.709 | 1010.246 | 3.8919 | 34.5269 | 1481.87 | 1482.18 | 1032.0808 | 0
| 1001.65 | 1010.187 | 3.8918 | 34.5273 | 1481.87 | 1482.18 | 1032.0809 | 0
| 1001.709 | 1010.246 | 3.892 | 34.5272 | 1481.87 | 1482.18 | 1032.081 | 0
| 1001.709 | 1010.246 | 3.8917 | 34.5272 | 1481.87 | 1482.18 | 1032.0811 | 0
| 1001.703 | 1010.24 | 3.892 | 34.5268 | 1481.87 | 1482.18 | 1032.0807 | 0
| 1001.709 | 1010.246 | 3.8918 | 34.5273 | 1481.87 | 1482.18 | 1032.0811 | 0
| 1001.709 | 1010.246 | 3.892 | 34.5269 | 1481.87 | 1482.18 | 1032.0808 | 0
| 1001.703 | 1010.24 | 3.8918 | 34.527 | 1481.87 | 1482.18 | 1032.0809 | 0
| 1001.761 | 1010.299 | 3.8918 | 34.527 | 1481.87 | 1482.18 | 1032.0812 | 0
| 1001.709 | 1010.246 | 3.8919 | 34.5269 | 1481.87 | 1482.18 | 1032.0808 | 0
| 1001.761 | 1010.299 | 3.8918 | 34.527 | 1481.87 | 1482.18 | 1032.0812 | 0
| 1001.755 | 1010.292 | 3.892 | 34.5268 | 1481.87 | 1482.18 | 1032.0809 | 0
| 1001.657 | 1010.193 | 3.8919 | 34.527 | 1481.87 | 1482.18 | 1032.0806 | 0
| 1001.859 | 1010.398 | 3.892 | 34.5267 | 1481.87 | 1482.18 | 1032.0814 | 0
| 1001.755 | 1010.292 | 3.8918 | 34.5268 | 1481.87 | 1482.18 | 1032.081 | 0
| 1001.807 | 1010.345 | 3.8919 | 34.527 | 1481.87 | 1482.18 | 1032.0814 | 0
| 1001.807 | 1010.345 | 3.8918 | 34.5271 | 1481.87 | 1482.18 | 1032.0815 | 0
| 1001.8 | 1010.338 | 3.8916 | 34.5274 | 1481.87 | 1482.18 | 1032.0816 | 0
| 1001.807 | 1010.345 | 3.8917 | 34.5272 | 1481.87 | 1482.18 | 1032.0815 | 0
| 1001.807 | 1010.345 | 3.8916 | 34.5269 | 1481.87 | 1482.18 | 1032.0813 | 0
| 1001.853 | 1010.391 | 3.8916 | 34.5273 | 1481.87 | 1482.18 | 1032.0818 | 0
| 1001.859 | 1010.398 | 3.8917 | 34.5272 | 1481.87 | 1482.18 | 1032.0817 | 0
| 1001.807 | 1010.345 | 3.8918 | 34.5272 | 1481.87 | 1482.18 | 1032.0815 | 0
| 1001.905 | 1010.444 | 3.8916 | 34.5272 | 1481.87 | 1482.18 | 1032.082 | 0
| 1001.859 | 1010.398 | 3.8916 | 34.5275 | 1481.87 | 1482.18 | 1032.082 | 0
| 1001.859 | 1010.398 | 3.8916 | 34.5273 | 1481.87 | 1482.18 | 1032.0818 | 0
| 1001.911 | 1010.451 | 3.8918 | 34.5267 | 1481.87 | 1482.18 | 1032.0816 | 0
| 1001.905 | 1010.444 | 3.8916 | 34.5273 | 1481.87 | 1482.18 | 1032.0821 | 0
| 1001.911 | 1010.451 | 3.8914 | 34.5276 | 1481.87 | 1482.18 | 1032.0824 | 0
| 1001.911 | 1010.451 | 3.8914 | 34.5274 | 1481.87 | 1482.18 | 1032.0822 | 0
| 1001.905 | 1010.444 | 3.8916 | 34.5272 | 1481.87 | 1482.18 | 1032.082 | 0
| 1001.964 | 1010.503 | 3.8914 | 34.527 | 1481.87 | 1482.18 | 1032.0821 | 0
| 1001.911 | 1010.451 | 3.8914 | 34.5271 | 1481.87 | 1482.18 | 1032.082 | 0
| 1001.957 | 1010.497 | 3.8916 | 34.5271 | 1481.87 | 1482.18 | 1032.0822 | 0
| 1001.964 | 1010.503 | 3.8914 | 34.5277 | 1481.87 | 1482.19 | 1032.0827 | 0
| 1001.964 | 1010.503 | 3.8914 | 34.5272 | 1481.87 | 1482.18 | 1032.0822 | 0
| 1001.957 | 1010.497 | 3.8917 | 34.5268 | 1481.87 | 1482.19 | 1032.0819 | 0
| 1002.009 | 1010.549 | 3.8914 | 34.527 | 1481.87 | 1482.19 | 1032.0823 | 0
| 1001.964 | 1010.503 | 3.8913 | 34.5273 | 1481.87 | 1482.18 | 1032.0823 | 0
| 1002.003 | 1010.543 | 3.8913 | 34.5271 | 1481.87 | 1482.18 | 1032.0824 | 0
| 1002.009 | 1010.549 | 3.8914 | 34.5268 | 1481.87 | 1482.19 | 1032.0822 | 0
| 1001.964 | 1010.503 | 3.8913 | 34.5273 | 1481.87 | 1482.18 | 1032.0823 | 0
| 1002.055 | 1010.596 | 3.8913 | 34.5271 | 1481.87 | 1482.19 | 1032.0826 | 0
| 1002.009 | 1010.549 | 3.8913 | 34.527 | 1481.87 | 1482.18 | 1032.0824 | 0
| 1002.009 | 1010.549 | 3.8913 | 34.5272 | 1481.87 | 1482.18 | 1032.0825 | 0
| 1002.009 | 1010.549 | 3.8916 | 34.5273 | 1481.87 | 1482.19 | 1032.0826 | 0
| 1002.003 | 1010.543 | 3.8914 | 34.5271 | 1481.87 | 1482.19 | 1032.0824 | 0
| 1002.009 | 1010.549 | 3.8913 | 34.5268 | 1481.87 | 1482.18 | 1032.0822 | 0
| 1002.009 | 1010.549 | 3.8913 | 34.5271 | 1481.87 | 1482.18 | 1032.0824 | 0
| 1002.055 | 1010.596 | 3.8913 | 34.5274 | 1481.87 | 1482.19 | 1032.0828 | 0
| 1002.009 | 1010.549 | 3.8913 | 34.5272 | 1481.87 | 1482.18 | 1032.0825 | 0
| 1002.061 | 1010.602 | 3.8912 | 34.5269 | 1481.87 | 1482.18 | 1032.0825 | 0
| 1002.003 | 1010.543 | 3.8914 | 34.527 | 1481.87 | 1482.19 | 1032.0823 | 0
| 1002.009 | 1010.549 | 3.8913 | 34.5274 | 1481.87 | 1482.19 | 1032.0826 | 0
| 1002.009 | 1010.549 | 3.8913 | 34.5271 | 1481.87 | 1482.18 | 1032.0824 | 0
| 1002.055 | 1010.596 | 3.8913 | 34.5272 | 1481.87 | 1482.19 | 1032.0827 | 0
| 1002.009 | 1010.549 | 3.8916 | 34.5268 | 1481.87 | 1482.19 | 1032.0822 | 0
| 1002.009 | 1010.549 | 3.8913 | 34.5272 | 1481.87 | 1482.18 | 1032.0825 | 0
| 1002.003 | 1010.543 | 3.8916 | 34.5273 | 1481.87 | 1482.19 | 1032.0825 | 0
| 1002.009 | 1010.549 | 3.8914 | 34.5271 | 1481.87 | 1482.19 | 1032.0824 | 0
| 1002.009 | 1010.549 | 3.8917 | 34.5271 | 1481.87 | 1482.19 | 1032.0824 | 0
| 1002.055 | 1010.596 | 3.8914 | 34.527 | 1481.87 | 1482.19 | 1032.0826 | 0
| 1001.964 | 1010.503 | 3.8914 | 34.5271 | 1481.87 | 1482.18 | 1032.0822 | 0
| 1002.009 | 1010.549 | 3.8913 | 34.5275 | 1481.87 | 1482.19 | 1032.0828 | 0
| 1002.009 | 1010.549 | 3.8914 | 34.5271 | 1481.87 | 1482.19 | 1032.0824 | 0
| 1001.957 | 1010.497 | 3.8913 | 34.5273 | 1481.87 | 1482.18 | 1032.0823 | 0
| 1002.009 | 1010.549 | 3.8916 | 34.5269 | 1481.87 | 1482.19 | 1032.0822 | 0
| 1001.964 | 1010.503 | 3.8914 | 34.5271 | 1481.87 | 1482.18 | 1032.0822 | 0
| 1002.003 | 1010.543 | 3.8914 | 34.5268 | 1481.87 | 1482.18 | 1032.0821 | 0
| 1001.964 | 1010.503 | 3.8916 | 34.5275 | 1481.87 | 1482.19 | 1032.0825 | 0
| 1001.964 | 1010.503 | 3.8916 | 34.5276 | 1481.87 | 1482.19 | 1032.0826 | 0
| 1001.957 | 1010.497 | 3.8916 | 34.527 | 1481.87 | 1482.18 | 1032.0821 | 0
| 1001.964 | 1010.503 | 3.8916 | 34.5267 | 1481.87 | 1482.18 | 1032.0819 | 0
| 1001.911 | 1010.451 | 3.8916 | 34.5267 | 1481.87 | 1482.18 | 1032.0816 | 0
| 1001.957 | 1010.497 | 3.8917 | 34.5268 | 1481.87 | 1482.19 | 1032.0819 | 0
| 1001.911 | 1010.451 | 3.8916 | 34.5269 | 1481.87 | 1482.18 | 1032.0818 | 0
| 1001.964 | 1010.503 | 3.8918 | 34.5265 | 1481.87 | 1482.19 | 1032.0817 | 0
| 1001.905 | 1010.444 | 3.8917 | 34.5268 | 1481.87 | 1482.18 | 1032.0817 | 0
| 1001.911 | 1010.451 | 3.8916 | 34.5271 | 1481.87 | 1482.18 | 1032.0819 | 0
| 1001.911 | 1010.451 | 3.892 | 34.5265 | 1481.87 | 1482.19 | 1032.0814 | 0
| 1001.905 | 1010.444 | 3.8919 | 34.527 | 1481.87 | 1482.19 | 1032.0818 | 0
| 1001.807 | 1010.345 | 3.8916 | 34.527 | 1481.87 | 1482.18 | 1032.0814 | 0
| 1001.964 | 1010.503 | 3.8916 | 34.5269 | 1481.87 | 1482.19 | 1032.082 | 0
| 1001.859 | 1010.398 | 3.8917 | 34.5275 | 1481.87 | 1482.18 | 1032.082 | 0
| 1001.905 | 1010.444 | 3.8918 | 34.5269 | 1481.87 | 1482.18 | 1032.0817 | 0
| 1001.859 | 1010.398 | 3.892 | 34.5272 | 1481.87 | 1482.19 | 1032.0817 | 0
| 1001.859 | 1010.398 | 3.8919 | 34.5271 | 1481.87 | 1482.18 | 1032.0816 | 0
| 1001.801 | 1010.339 | 3.8916 | 34.5272 | 1481.87 | 1482.18 | 1032.0815 | 0
| 1001.859 | 1010.398 | 3.8916 | 34.5271 | 1481.87 | 1482.18 | 1032.0817 | 0
| 1001.859 | 1010.398 | 3.8917 | 34.5275 | 1481.87 | 1482.18 | 1032.082 | 0
| 1001.801 | 1010.339 | 3.8918 | 34.5272 | 1481.87 | 1482.18 | 1032.0815 | 0
| 1001.807 | 1010.345 | 3.8918 | 34.527 | 1481.87 | 1482.18 | 1032.0813 | 0
| 1001.807 | 1010.345 | 3.8919 | 34.5269 | 1481.87 | 1482.18 | 1032.0812 | 0
| 1001.801 | 1010.339 | 3.8918 | 34.527 | 1481.87 | 1482.18 | 1032.0813 | 0
| 1001.807 | 1010.345 | 3.892 | 34.5265 | 1481.87 | 1482.18 | 1032.081 | 0
| 1001.807 | 1010.345 | 3.8919 | 34.5265 | 1481.87 | 1482.18 | 1032.081 | 0
| 1001.801 | 1010.339 | 3.8921 | 34.5265 | 1481.87 | 1482.18 | 1032.0809 | 0
| 1001.762 | 1010.299 | 3.8916 | 34.527 | 1481.87 | 1482.18 | 1032.0811 | 0
| 1001.762 | 1010.299 | 3.8919 | 34.5268 | 1481.87 | 1482.18 | 1032.081 | 0
| 1001.807 | 1010.345 | 3.8918 | 34.5273 | 1481.87 | 1482.18 | 1032.0816 | 0
| 1001.755 | 1010.292 | 3.892 | 34.5272 | 1481.87 | 1482.18 | 1032.0812 | 0
| 1001.762 | 1010.299 | 3.892 | 34.5269 | 1481.87 | 1482.18 | 1032.081 | 0
| 1001.762 | 1010.299 | 3.8918 | 34.527 | 1481.87 | 1482.18 | 1032.0812 | 0
| 1001.755 | 1010.292 | 3.892 | 34.5268 | 1481.87 | 1482.18 | 1032.0809 | 0
| 1001.709 | 1010.246 | 3.892 | 34.5265 | 1481.87 | 1482.18 | 1032.0805 | 0
| 1001.762 | 1010.299 | 3.8918 | 34.5274 | 1481.87 | 1482.18 | 1032.0815 | 0
| 1001.755 | 1010.292 | 3.892 | 34.5273 | 1481.87 | 1482.18 | 1032.0813 | 0
| 1001.709 | 1010.246 | 3.892 | 34.5271 | 1481.87 | 1482.18 | 1032.081 | 0
| 1001.709 | 1010.246 | 3.8918 | 34.5274 | 1481.87 | 1482.18 | 1032.0812 | 0
| 1001.755 | 1010.292 | 3.8918 | 34.5274 | 1481.87 | 1482.18 | 1032.0814 | 0
| 1001.709 | 1010.246 | 3.8917 | 34.5272 | 1481.87 | 1482.18 | 1032.0811 | 0
| 1001.709 | 1010.246 | 3.892 | 34.527 | 1481.87 | 1482.18 | 1032.0809 | 0
| 1001.709 | 1010.246 | 3.8918 | 34.5272 | 1481.87 | 1482.18 | 1032.081 | 0
| 1001.755 | 1010.292 | 3.8919 | 34.5269 | 1481.87 | 1482.18 | 1032.081 | 0
| 1001.709 | 1010.246 | 3.8918 | 34.527 | 1481.87 | 1482.18 | 1032.0809 | 0
| 1001.709 | 1010.246 | 3.8916 | 34.5274 | 1481.87 | 1482.18 | 1032.0813 | 0
| 1001.703 | 1010.24 | 3.8919 | 34.5273 | 1481.87 | 1482.18 | 1032.0811 | 0
| 1001.709 | 1010.246 | 3.8916 | 34.5276 | 1481.87 | 1482.18 | 1032.0814 | 0
| 1001.709 | 1010.246 | 3.8921 | 34.5268 | 1481.87 | 1482.18 | 1032.0807 | 0
| 1001.703 | 1010.24 | 3.8917 | 34.5273 | 1481.87 | 1482.18 | 1032.0811 | 0
| 1001.709 | 1010.246 | 3.892 | 34.5267 | 1481.87 | 1482.18 | 1032.0806 | 0
| 1001.709 | 1010.246 | 3.8916 | 34.5273 | 1481.87 | 1482.18 | 1032.0812 | 0
| 1001.703 | 1010.24 | 3.8917 | 34.5269 | 1481.87 | 1482.18 | 1032.0808 | 0
| 1001.657 | 1010.194 | 3.892 | 34.5265 | 1481.87 | 1482.18 | 1032.0802 | 0
| 1001.709 | 1010.246 | 3.8918 | 34.5269 | 1481.87 | 1482.18 | 1032.0808 | 0
| 1001.703 | 1010.24 | 3.8917 | 34.5271 | 1481.87 | 1482.18 | 1032.081 | 0
| 1001.709 | 1010.246 | 3.8918 | 34.527 | 1481.87 | 1482.18 | 1032.0809 | 0
| 1001.709 | 1010.246 | 3.892 | 34.5266 | 1481.87 | 1482.18 | 1032.0806 | 0
| 1001.709 | 1010.246 | 3.8917 | 34.5269 | 1481.87 | 1482.18 | 1032.0809 | 0
| 1001.703 | 1010.24 | 3.892 | 34.5268 | 1481.87 | 1482.18 | 1032.0807 | 0
| 1001.657 | 1010.194 | 3.8916 | 34.527 | 1481.87 | 1482.18 | 1032.0807 | 0
| 1001.709 | 1010.246 | 3.8917 | 34.5269 | 1481.87 | 1482.18 | 1032.0809 | 0
| 1001.703 | 1010.24 | 3.892 | 34.5268 | 1481.87 | 1482.18 | 1032.0807 | 0
| 1001.709 | 1010.246 | 3.8918 | 34.527 | 1481.87 | 1482.18 | 1032.0809 | 0
| 1001.709 | 1010.246 | 3.8919 | 34.5269 | 1481.87 | 1482.18 | 1032.0808 | 0
| 1001.651 | 1010.187 | 3.8916 | 34.5274 | 1481.87 | 1482.18 | 1032.081 | 0
| 1001.709 | 1010.246 | 3.8918 | 34.5269 | 1481.87 | 1482.18 | 1032.0808 | 0
| 1001.709 | 1010.246 | 3.8917 | 34.5272 | 1481.87 | 1482.18 | 1032.0811 | 0
| 1001.703 | 1010.24 | 3.8918 | 34.5272 | 1481.87 | 1482.18 | 1032.081 | 0
| 1001.657 | 1010.194 | 3.8918 | 34.5271 | 1481.87 | 1482.18 | 1032.0807 | 0
| 1001.709 | 1010.246 | 3.8919 | 34.5269 | 1481.87 | 1482.18 | 1032.0808 | 0
| 1001.709 | 1010.246 | 3.8918 | 34.527 | 1481.87 | 1482.18 | 1032.0809 | 0
| 1001.651 | 1010.187 | 3.8917 | 34.5273 | 1481.87 | 1482.18 | 1032.0809 | 0
| 1001.709 | 1010.246 | 3.892 | 34.527 | 1481.87 | 1482.18 | 1032.0808 | 0
| 1001.709 | 1010.246 | 3.8918 | 34.527 | 1481.87 | 1482.18 | 1032.0809 | 0
| 1001.651 | 1010.187 | 3.8919 | 34.5272 | 1481.87 | 1482.18 | 1032.0808 | 0
| 1001.709 | 1010.246 | 3.8918 | 34.5272 | 1481.87 | 1482.18 | 1032.081 | 0
| 1001.709 | 1010.246 | 3.8916 | 34.5272 | 1481.87 | 1482.18 | 1032.0811 | 0
| 1001.651 | 1010.187 | 3.8919 | 34.527 | 1481.87 | 1482.18 | 1032.0806 | 0
| 1001.709 | 1010.246 | 3.8918 | 34.527 | 1481.87 | 1482.18 | 1032.0809 | 0
| 1001.657 | 1010.194 | 3.8918 | 34.5271 | 1481.87 | 1482.18 | 1032.0807 | 0
| 1001.703 | 1010.24 | 3.8917 | 34.5271 | 1481.87 | 1482.18 | 1032.081 | 0
| 1001.657 | 1010.194 | 3.892 | 34.5268 | 1481.87 | 1482.18 | 1032.0805 | 0
| 1001.709 | 1010.246 | 3.8918 | 34.527 | 1481.87 | 1482.18 | 1032.0809 | 0
| 1001.657 | 1010.194 | 3.8917 | 34.5271 | 1481.87 | 1482.18 | 1032.0808 | 0
| 1001.703 | 1010.24 | 3.8918 | 34.5273 | 1481.87 | 1482.18 | 1032.0811 | 0
| 1001.657 | 1010.194 | 3.8916 | 34.5274 | 1481.87 | 1482.18 | 1032.081 | 0
| 1001.709 | 1010.246 | 3.8919 | 34.5267 | 1481.87 | 1482.18 | 1032.0807 | 0
| 1001.651 | 1010.187 | 3.8918 | 34.5269 | 1481.87 | 1482.18 | 1032.0806 | 0
| 1001.709 | 1010.246 | 3.8918 | 34.527 | 1481.87 | 1482.18 | 1032.0809 | 0
| 1001.657 | 1010.194 | 3.8917 | 34.5271 | 1481.87 | 1482.18 | 1032.0808 | 0
| 1001.703 | 1010.24 | 3.8918 | 34.5268 | 1481.87 | 1482.18 | 1032.0807 | 0
| 1001.657 | 1010.194 | 3.8918 | 34.5269 | 1481.87 | 1482.18 | 1032.0806 | 0
| 1001.71 | 1010.246 | 3.8917 | 34.5271 | 1481.87 | 1482.18 | 1032.081 | 0
| 1001.651 | 1010.187 | 3.8916 | 34.5272 | 1481.87 | 1482.18 | 1032.0808 | 0
| 1001.71 | 1010.246 | 3.892 | 34.5268 | 1481.87 | 1482.18 | 1032.0807 | 0
| 1001.657 | 1010.194 | 3.8919 | 34.527 | 1481.87 | 1482.18 | 1032.0806 | 0
| 1001.657 | 1010.194 | 3.892 | 34.5266 | 1481.87 | 1482.18 | 1032.0803 | 0
| 1001.703 | 1010.24 | 3.892 | 34.527 | 1481.87 | 1482.18 | 1032.0808 | 0
| 1001.657 | 1010.194 | 3.8919 | 34.5273 | 1481.87 | 1482.18 | 1032.0809 | 0
| 1001.71 | 1010.246 | 3.8918 | 34.5269 | 1481.87 | 1482.18 | 1032.0808 | 0
| 1001.651 | 1010.187 | 3.8918 | 34.5269 | 1481.87 | 1482.18 | 1032.0806 | 0
| 1001.71 | 1010.246 | 3.8919 | 34.5269 | 1481.87 | 1482.18 | 1032.0808 | 0
| 1001.657 | 1010.194 | 3.892 | 34.5268 | 1481.87 | 1482.18 | 1032.0805 | 0
| 1001.703 | 1010.24 | 3.8916 | 34.5272 | 1481.87 | 1482.18 | 1032.0811 | 0
| 1001.657 | 1010.194 | 3.8919 | 34.527 | 1481.87 | 1482.18 | 1032.0807 | 0
| 1001.71 | 1010.247 | 3.8918 | 34.527 | 1481.87 | 1482.18 | 1032.0809 | 0
| 1001.651 | 1010.187 | 3.8916 | 34.5274 | 1481.87 | 1482.18 | 1032.081 | 0
| 1001.71 | 1010.247 | 3.8919 | 34.5271 | 1481.87 | 1482.18 | 1032.0809 | 0
| 1001.71 | 1010.247 | 3.8918 | 34.527 | 1481.87 | 1482.18 | 1032.0809 | 0
| 1001.651 | 1010.187 | 3.8918 | 34.5273 | 1481.87 | 1482.18 | 1032.0809 | 0
| 1001.71 | 1010.247 | 3.8919 | 34.5271 | 1481.87 | 1482.18 | 1032.0809 | 0
| 1001.71 | 1010.247 | 3.8918 | 34.5268 | 1481.87 | 1482.18 | 1032.0808 | 0
| 1001.71 | 1010.247 | 3.8918 | 34.5269 | 1481.87 | 1482.18 | 1032.0808 | 0
| 1001.703 | 1010.24 | 3.8917 | 34.5269 | 1481.87 | 1482.18 | 1032.0808 | 0
| 1001.71 | 1010.247 | 3.8918 | 34.5275 | 1481.87 | 1482.18 | 1032.0813 | 0
| 1001.71 | 1010.247 | 3.8921 | 34.5269 | 1481.87 | 1482.18 | 1032.0808 | 0
| 1001.703 | 1010.24 | 3.8919 | 34.5267 | 1481.87 | 1482.18 | 1032.0806 | 0
| 1001.71 | 1010.247 | 3.8916 | 34.5273 | 1481.87 | 1482.18 | 1032.0812 | 0
| 1001.762 | 1010.299 | 3.8918 | 34.5274 | 1481.87 | 1482.18 | 1032.0814 | 0
| 1001.703 | 1010.24 | 3.8919 | 34.5271 | 1481.87 | 1482.18 | 1032.0809 | 0
| 1001.762 | 1010.299 | 3.892 | 34.5266 | 1481.87 | 1482.18 | 1032.0808 | 0
| 1001.762 | 1010.299 | 3.8918 | 34.5272 | 1481.87 | 1482.18 | 1032.0813 | 0
| 1001.703 | 1010.24 | 3.8917 | 34.5272 | 1481.87 | 1482.18 | 1032.0811 | 0
| 1001.807 | 1010.345 | 3.8916 | 34.5272 | 1481.87 | 1482.18 | 1032.0815 | 0
| 1001.762 | 1010.299 | 3.892 | 34.527 | 1481.87 | 1482.18 | 1032.0811 | 0
| 1001.762 | 1010.299 | 3.8919 | 34.5273 | 1481.87 | 1482.18 | 1032.0813 | 0
| 1001.801 | 1010.339 | 3.8916 | 34.5273 | 1481.87 | 1482.18 | 1032.0816 | 0
| 1001.807 | 1010.345 | 3.8918 | 34.5268 | 1481.87 | 1482.18 | 1032.0812 | 0
| 1001.807 | 1010.345 | 3.8919 | 34.5267 | 1481.87 | 1482.18 | 1032.0811 | 0
| 1001.801 | 1010.339 | 3.8916 | 34.5277 | 1481.87 | 1482.18 | 1032.0819 | 0
| 1001.86 | 1010.398 | 3.8916 | 34.5273 | 1481.87 | 1482.18 | 1032.0819 | 0
| 1001.807 | 1010.345 | 3.8919 | 34.5269 | 1481.87 | 1482.18 | 1032.0812 | 0
| 1001.801 | 1010.339 | 3.8916 | 34.5274 | 1481.87 | 1482.18 | 1032.0816 | 0
| 1001.964 | 1010.504 | 3.8914 | 34.5276 | 1481.87 | 1482.19 | 1032.0826 | 0
| 1001.86 | 1010.398 | 3.8916 | 34.5275 | 1481.87 | 1482.18 | 1032.0821 | 0
| 1001.905 | 1010.444 | 3.892 | 34.5269 | 1481.87 | 1482.19 | 1032.0817 | 0
| 1001.912 | 1010.451 | 3.8916 | 34.5273 | 1481.87 | 1482.18 | 1032.0821 | 0
| 1001.964 | 1010.504 | 3.8917 | 34.5273 | 1481.87 | 1482.19 | 1032.0823 | 0
| 1001.957 | 1010.497 | 3.8916 | 34.5269 | 1481.87 | 1482.18 | 1032.082 | 0
| 1001.964 | 1010.504 | 3.8918 | 34.5271 | 1481.87 | 1482.19 | 1032.0821 | 0
| 1001.964 | 1010.504 | 3.8916 | 34.5273 | 1481.87 | 1482.19 | 1032.0823 | 0
| 1002.01 | 1010.55 | 3.8916 | 34.5273 | 1481.87 | 1482.19 | 1032.0825 | 0
| 1002.003 | 1010.543 | 3.8917 | 34.5273 | 1481.87 | 1482.19 | 1032.0825 | 0
| 1002.062 | 1010.603 | 3.8913 | 34.5277 | 1481.87 | 1482.19 | 1032.0832 | 0
| 1002.01 | 1010.55 | 3.8914 | 34.5274 | 1481.87 | 1482.19 | 1032.0826 | 0
| 1002.107 | 1010.649 | 3.8916 | 34.5273 | 1481.88 | 1482.19 | 1032.083 | 0
| 1002.062 | 1010.603 | 3.8913 | 34.5275 | 1481.87 | 1482.19 | 1032.083 | 0
| 1002.114 | 1010.655 | 3.8914 | 34.5272 | 1481.87 | 1482.19 | 1032.0829 | 0
| 1002.153 | 1010.695 | 3.8913 | 34.5275 | 1481.88 | 1482.19 | 1032.0834 | 0
| 1002.166 | 1010.708 | 3.8913 | 34.5274 | 1481.88 | 1482.19 | 1032.0834 | 0
| 1002.166 | 1010.708 | 3.8913 | 34.5271 | 1481.88 | 1482.19 | 1032.0831 | 0
| 1002.205 | 1010.748 | 3.8912 | 34.5272 | 1481.88 | 1482.19 | 1032.0835 | 0
| 1002.212 | 1010.754 | 3.8911 | 34.5277 | 1481.88 | 1482.19 | 1032.0838 | 0
| 1002.212 | 1010.754 | 3.8913 | 34.5274 | 1481.88 | 1482.19 | 1032.0836 | 0
| 1002.31 | 1010.853 | 3.8913 | 34.5272 | 1481.88 | 1482.19 | 1032.0839 | 0
| 1002.264 | 1010.807 | 3.8911 | 34.5274 | 1481.88 | 1482.19 | 1032.0839 | 0
| 1002.316 | 1010.86 | 3.8913 | 34.5272 | 1481.88 | 1482.19 | 1032.0839 | 0
| 1002.31 | 1010.853 | 3.891 | 34.5275 | 1481.88 | 1482.19 | 1032.0842 | 0
| 1002.368 | 1010.912 | 3.8911 | 34.5274 | 1481.88 | 1482.19 | 1032.0843 | 0
| 1002.368 | 1010.912 | 3.8911 | 34.5271 | 1481.88 | 1482.19 | 1032.0841 | 0
| 1002.407 | 1010.952 | 3.8912 | 34.5271 | 1481.88 | 1482.19 | 1032.0843 | 0
| 1002.414 | 1010.959 | 3.8911 | 34.5273 | 1481.88 | 1482.19 | 1032.0845 | 0
| 1002.466 | 1011.011 | 3.891 | 34.5275 | 1481.88 | 1482.19 | 1032.0849 | 0
| 1002.512 | 1011.057 | 3.891 | 34.5274 | 1481.88 | 1482.19 | 1032.085 | 0
| 1002.466 | 1011.011 | 3.8908 | 34.5279 | 1481.88 | 1482.19 | 1032.0852 | 0
| 1002.518 | 1011.064 | 3.8913 | 34.5273 | 1481.88 | 1482.19 | 1032.0849 | 0
| 1002.557 | 1011.104 | 3.891 | 34.5272 | 1481.88 | 1482.19 | 1032.085 | 0
| 1002.564 | 1011.11 | 3.8908 | 34.5272 | 1481.88 | 1482.19 | 1032.0851 | 0
| 1002.564 | 1011.11 | 3.8911 | 34.5271 | 1481.88 | 1482.19 | 1032.085 | 0
| 1002.61 | 1011.156 | 3.891 | 34.5273 | 1481.88 | 1482.19 | 1032.0854 | 0
| 1002.668 | 1011.216 | 3.8908 | 34.5273 | 1481.88 | 1482.19 | 1032.0857 | 0
| 1002.616 | 1011.163 | 3.891 | 34.527 | 1481.88 | 1482.19 | 1032.0852 | 0
| 1002.662 | 1011.209 | 3.8909 | 34.5273 | 1481.88 | 1482.19 | 1032.0857 | 0
| 1002.72 | 1011.268 | 3.8908 | 34.5275 | 1481.88 | 1482.2 | 1032.0861 | 0
| 1002.72 | 1011.268 | 3.8911 | 34.5272 | 1481.88 | 1482.2 | 1032.0858 | 0
| 1002.707 | 1011.255 | 3.8909 | 34.5275 | 1481.88 | 1482.2 | 1032.086 | 0
| 1002.766 | 1011.315 | 3.891 | 34.5271 | 1481.88 | 1482.2 | 1032.086 | 0
| 1002.766 | 1011.315 | 3.891 | 34.5275 | 1481.88 | 1482.2 | 1032.0863 | 0
| 1002.812 | 1011.361 | 3.8909 | 34.527 | 1481.88 | 1482.2 | 1032.0861 | 0
| 1002.818 | 1011.367 | 3.891 | 34.5272 | 1481.88 | 1482.2 | 1032.0862 | 0
| 1002.818 | 1011.367 | 3.891 | 34.5274 | 1481.88 | 1482.2 | 1032.0864 | 0
| 1002.812 | 1011.361 | 3.8912 | 34.5269 | 1481.88 | 1482.2 | 1032.086 | 0
| 1002.87 | 1011.42 | 3.8913 | 34.5271 | 1481.89 | 1482.2 | 1032.0864 | 0
| 1002.87 | 1011.42 | 3.8908 | 34.5276 | 1481.89 | 1482.2 | 1032.0868 | 0
| 1002.864 | 1011.414 | 3.8912 | 34.5268 | 1481.89 | 1482.2 | 1032.0862 | 0
| 1002.923 | 1011.473 | 3.891 | 34.5274 | 1481.89 | 1482.2 | 1032.0869 | 0
| 1002.87 | 1011.42 | 3.8911 | 34.527 | 1481.89 | 1482.2 | 1032.0863 | 0
| 1002.91 | 1011.46 | 3.8909 | 34.527 | 1481.89 | 1482.2 | 1032.0866 | 0
| 1002.923 | 1011.473 | 3.8911 | 34.5269 | 1481.89 | 1482.2 | 1032.0865 | 0
| 1002.87 | 1011.42 | 3.891 | 34.5275 | 1481.89 | 1482.2 | 1032.0867 | 0
| 1002.91 | 1011.46 | 3.891 | 34.5273 | 1481.89 | 1482.2 | 1032.0868 | 0
| 1002.923 | 1011.473 | 3.8913 | 34.5265 | 1481.89 | 1482.2 | 1032.0861 | 0
| 1002.923 | 1011.473 | 3.8911 | 34.5266 | 1481.89 | 1482.2 | 1032.0863 | 0
| 1002.91 | 1011.46 | 3.8912 | 34.5269 | 1481.89 | 1482.2 | 1032.0864 | 0
| 1002.923 | 1011.473 | 3.891 | 34.5272 | 1481.89 | 1482.2 | 1032.0868 | 0
| 1002.923 | 1011.473 | 3.8911 | 34.5269 | 1481.89 | 1482.2 | 1032.0865 | 0
| 1002.91 | 1011.46 | 3.8912 | 34.5269 | 1481.89 | 1482.2 | 1032.0864 | 0
| 1002.87 | 1011.42 | 3.8913 | 34.5267 | 1481.89 | 1482.2 | 1032.0861 | 0
| 1002.923 | 1011.473 | 3.891 | 34.5274 | 1481.89 | 1482.2 | 1032.0869 | 0
| 1002.864 | 1011.414 | 3.891 | 34.5271 | 1481.89 | 1482.2 | 1032.0864 | 0
| 1002.923 | 1011.473 | 3.8911 | 34.5269 | 1481.89 | 1482.2 | 1032.0865 | 0
| 1002.87 | 1011.42 | 3.8911 | 34.5271 | 1481.89 | 1482.2 | 1032.0864 | 0
| 1002.76 | 1011.308 | 3.8912 | 34.5271 | 1481.88 | 1482.2 | 1032.0859 | 0
| 1002.923 | 1011.473 | 3.8911 | 34.5271 | 1481.89 | 1482.2 | 1032.0866 | 0